## bus
| name | vn_kv | type | zone | in_service
0 | bus_LV_193-12_0_4_node_0 | 0.4 | n |  | TRUE
1 | bus_LV_193-12_0_4_node_1 | 0.4 | n |  | TRUE
2 | bus_LV_193-12_0_4_node_3 | 0.4 | n |  | TRUE
3 | bus_LV_193-12_0_4_node_2 | 0.4 | n |  | TRUE
4 | bus_LV_193-12_0_4_node_4 | 0.4 | n |  | TRUE
5 | bus_LV_193-12_0_4_node_12 | 0.4 | n |  | TRUE
6 | bus_LV_193-12_0_4_node_76 | 0.4 | n |  | TRUE
7 | bus_LV_193-12_0_4_node_5 | 0.4 | n |  | TRUE
8 | bus_LV_193-12_0_4_node_44 | 0.4 | n |  | TRUE
9 | bus_LV_193-12_0_4_node_6 | 0.4 | n |  | TRUE
10 | bus_LV_193-12_0_4_node_9 | 0.4 | n |  | TRUE
11 | bus_LV_193-12_0_4_node_24 | 0.4 | n |  | TRUE
12 | bus_LV_193-12_0_4_node_7 | 0.4 | n |  | TRUE
13 | bus_LV_193-12_0_4_node_70 | 0.4 | n |  | TRUE
14 | bus_LV_193-12_0_4_node_71 | 0.4 | n |  | TRUE
15 | bus_LV_193-12_0_4_node_8 | 0.4 | n |  | TRUE
16 | bus_LV_193-12_0_4_node_78 | 0.4 | n |  | TRUE
17 | bus_LV_193-12_0_4_node_79 | 0.4 | n |  | TRUE
18 | bus_LV_193-12_0_4_node_48 | 0.4 | n |  | TRUE
19 | bus_LV_193-12_0_4_node_11 | 0.4 | n |  | TRUE
20 | bus_LV_193-12_0_4_node_69 | 0.4 | n |  | TRUE
21 | bus_LV_193-12_0_4_node_32 | 0.4 | n |  | TRUE
22 | bus_LV_193-12_0_4_node_31 | 0.4 | n |  | TRUE
23 | bus_LV_193-12_0_4_node_51 | 0.4 | n |  | TRUE
24 | bus_LV_193-12_0_4_node_52 | 0.4 | n |  | TRUE
25 | bus_LV_193-12_0_4_node_38 | 0.4 | n |  | TRUE
26 | bus_LV_193-12_0_4_node_53 | 0.4 | n |  | TRUE
27 | bus_LV_193-12_0_4_node_56 | 0.4 | n |  | TRUE
28 | bus_LV_193-12_0_4_node_64 | 0.4 | n |  | TRUE
29 | bus_LV_193-12_0_4_node_54 | 0.4 | n |  | TRUE
30 | bus_LV_193-12_0_4_node_65 | 0.4 | n |  | TRUE
31 | bus_LV_193-12_0_4_node_37 | 0.4 | n |  | TRUE
32 | bus_LV_193-12_0_4_node_50 | 0.4 | n |  | TRUE
33 | bus_LV_193-12_0_4_node_77 | 0.4 | n |  | TRUE
34 | bus_LV_193-12_0_4_node_47 | 0.4 | n |  | TRUE
35 | bus_LV_193-12_0_4_node_41 | 0.4 | n |  | TRUE
36 | bus_LV_193-12_0_4_node_13 | 0.4 | n |  | TRUE
37 | bus_LV_193-12_0_4_node_14 | 0.4 | n |  | TRUE
38 | bus_LV_193-12_0_4_node_15 | 0.4 | n |  | TRUE
39 | bus_LV_193-12_0_4_node_16 | 0.4 | n |  | TRUE
40 | bus_LV_193-12_0_4_node_17 | 0.4 | n |  | TRUE
41 | bus_LV_193-12_0_4_node_67 | 0.4 | n |  | TRUE
42 | bus_LV_193-12_0_4_node_20 | 0.4 | n |  | TRUE
43 | bus_LV_193-12_0_4_node_30 | 0.4 | n |  | TRUE
44 | bus_LV_193-12_0_4_node_18 | 0.4 | n |  | TRUE
45 | bus_LV_193-12_0_4_node_19 | 0.4 | n |  | TRUE
46 | bus_LV_193-12_0_4_node_21 | 0.4 | n |  | TRUE
47 | bus_LV_193-12_0_4_node_22 | 0.4 | n |  | TRUE
48 | bus_LV_193-12_0_4_node_23 | 0.4 | n |  | TRUE
49 | bus_LV_193-12_0_4_node_26 | 0.4 | n |  | TRUE
50 | bus_LV_193-12_0_4_node_27 | 0.4 | n |  | TRUE
51 | bus_LV_193-12_0_4_node_28 | 0.4 | n |  | TRUE
52 | bus_LV_193-12_0_4_node_29 | 0.4 | n |  | TRUE
53 | bus_LV_193-12_0_4_node_55 | 0.4 | n |  | TRUE
54 | bus_LV_193-12_0_4_node_66 | 0.4 | n |  | TRUE
55 | bus_LV_193-12_0_4_node_58 | 0.4 | n |  | TRUE
56 | bus_LV_193-12_0_4_node_57 | 0.4 | n |  | TRUE
57 | bus_LV_193-12_0_4_node_33 | 0.4 | n |  | TRUE
58 | bus_LV_193-12_0_4_node_34 | 0.4 | n |  | TRUE
59 | bus_LV_193-12_0_4_node_35 | 0.4 | n |  | TRUE
60 | bus_LV_193-12_0_4_node_39 | 0.4 | n |  | TRUE
61 | bus_LV_193-12_0_4_node_36 | 0.4 | n |  | TRUE
62 | bus_LV_193-12_0_4_node_43 | 0.4 | n |  | TRUE
63 | bus_LV_193-12_0_4_node_45 | 0.4 | n |  | TRUE
64 | bus_LV_193-12_0_4_node_60 | 0.4 | n |  | TRUE
65 | bus_LV_193-12_0_4_node_46 | 0.4 | n |  | TRUE
66 | bus_LV_193-12_0_4_node_61 | 0.4 | n |  | TRUE
67 | bus_LV_193-12_0_4_node_40 | 0.4 | n |  | TRUE
68 | bus_LV_193-12_0_4_node_42 | 0.4 | n |  | TRUE
69 | bus_LV_193-12_0_4_node_49 | 0.4 | n |  | TRUE
70 | bus_LV_193-12_0_4_node_63 | 0.4 | n |  | TRUE
71 | bus_LV_193-12_0_4_node_62 | 0.4 | n |  | TRUE
72 | bus_LV_193-12_0_4_node_59 | 0.4 | n |  | TRUE
73 | bus_LV_193-12_0_4_node_72 | 0.4 | n |  | TRUE
74 | bus_LV_193-12_0_4_node_73 | 0.4 | n |  | TRUE
75 | bus_LV_193-12_0_4_node_74 | 0.4 | n |  | TRUE
76 | bus_MV_365_0_node_195 | 20 | n |  | TRUE

## load
| name | bus | p_mw | q_mvar | const_z_percent | const_i_percent | sn_mva | scaling | in_service | type
0 | LV_193-12_0_4_load_0 | 0 | 0.0097789 | 0.0024508 | 0 | 0 |  | 1 | TRUE | wye
1 | LV_193-12_0_4_load_2 | 3 | 0.0030737 | 0.00077034 | 0 | 0 |  | 1 | TRUE | wye
2 | LV_193-12_0_4_load_4 | 4 | 0.010843 | 0.0027176 | 0 | 0 |  | 1 | TRUE | wye
3 | LV_193-12_0_4_load_76 | 6 | 0.0034301 | 0.00085966 | 0 | 0 |  | 1 | TRUE | wye
4 | LV_193-12_0_4_load_44 | 8 | 0.0073716 | 0.0018475 | 0 | 0 |  | 1 | TRUE | wye
5 | LV_193-12_0_4_load_24 | 11 | 0.0058227 | 0.0014593 | 0 | 0 |  | 1 | TRUE | wye
6 | LV_193-12_0_4_load_70 | 13 | 0.018971 | 0.0047546 | 0 | 0 |  | 1 | TRUE | wye
7 | LV_193-12_0_4_load_71 | 14 | 0.020224 | 0.0050685 | 0 | 0 |  | 1 | TRUE | wye
8 | LV_193-12_0_4_load_79 | 17 | 0.025546 | 0.0064025 | 0 | 0 |  | 1 | TRUE | wye
9 | LV_193-12_0_4_load_48 | 18 | 0.027083 | 0.0067876 | 0 | 0 |  | 1 | TRUE | wye
10 | LV_193-12_0_4_load_69 | 20 | 0.017898 | 0.0044857 | 0 | 0 |  | 1 | TRUE | wye
11 | LV_193-12_0_4_load_38 | 25 | 0.003766 | 0.00094386 | 0 | 0 |  | 1 | TRUE | wye
12 | LV_193-12_0_4_load_64 | 28 | 0.0057468 | 0.0014403 | 0 | 0 |  | 1 | TRUE | wye
13 | LV_193-12_0_4_load_65 | 30 | 0.0082065 | 0.0020568 | 0 | 0 |  | 1 | TRUE | wye
14 | LV_193-12_0_4_load_37 | 31 | 0.012156 | 0.0030465 | 0 | 0 |  | 1 | TRUE | wye
15 | LV_193-12_0_4_load_77 | 33 | 0.018736 | 0.0046958 | 0 | 0 |  | 1 | TRUE | wye
16 | LV_193-12_0_4_load_47 | 34 | 0.01237 | 0.0031002 | 0 | 0 |  | 1 | TRUE | wye
17 | LV_193-12_0_4_load_13 | 36 | 0.0024245 | 0.00060764 | 0 | 0 |  | 1 | TRUE | wye
18 | LV_193-12_0_4_load_14 | 37 | 0.00041511 | 0.00010404 | 0 | 0 |  | 1 | TRUE | wye
19 | LV_193-12_0_4_load_67 | 41 | 0.0019969 | 0.00050047 | 0 | 0 |  | 1 | TRUE | wye
20 | LV_193-12_0_4_load_20 | 42 | 0.0014039 | 0.00035185 | 0 | 0 |  | 1 | TRUE | wye
21 | LV_193-12_0_4_load_18 | 44 | 0.003073 | 0.00077017 | 0 | 0 |  | 1 | TRUE | wye
22 | LV_193-12_0_4_load_19 | 45 | 0.0012505 | 0.0003134 | 0 | 0 |  | 1 | TRUE | wye
23 | LV_193-12_0_4_load_21 | 46 | 0.0014249 | 0.00035712 | 0 | 0 |  | 1 | TRUE | wye
24 | LV_193-12_0_4_load_23 | 48 | 0.00063193 | 0.00015838 | 0 | 0 |  | 1 | TRUE | wye
25 | LV_193-12_0_4_load_26 | 49 | 0.003396 | 0.00085112 | 0 | 0 |  | 1 | TRUE | wye
26 | LV_193-12_0_4_load_27 | 50 | 0.0047326 | 0.0011861 | 0 | 0 |  | 1 | TRUE | wye
27 | LV_193-12_0_4_load_29 | 52 | 0.0064413 | 0.0016143 | 0 | 0 |  | 1 | TRUE | wye
28 | LV_193-12_0_4_load_66 | 54 | 0.026311 | 0.0065941 | 0 | 0 |  | 1 | TRUE | wye
29 | LV_193-12_0_4_load_58 | 55 | 0.0062776 | 0.0015733 | 0 | 0 |  | 1 | TRUE | wye
30 | LV_193-12_0_4_load_57 | 56 | 0.0061671 | 0.0015456 | 0 | 0 |  | 1 | TRUE | wye
31 | LV_193-12_0_4_load_33 | 57 | 0.0014154 | 0.00035472 | 0 | 0 |  | 1 | TRUE | wye
32 | LV_193-12_0_4_load_39 | 60 | 0.0037391 | 0.0009371 | 0 | 0 |  | 1 | TRUE | wye
33 | LV_193-12_0_4_load_45 | 63 | 0.007528 | 0.0018867 | 0 | 0 |  | 1 | TRUE | wye
34 | LV_193-12_0_4_load_60 | 64 | 0.00086171 | 0.00021597 | 0 | 0 |  | 1 | TRUE | wye
35 | LV_193-12_0_4_load_46 | 65 | 0.0028536 | 0.00071518 | 0 | 0 |  | 1 | TRUE | wye
36 | LV_193-12_0_4_load_40 | 67 | 0.010517 | 0.0026358 | 0 | 0 |  | 1 | TRUE | wye
37 | LV_193-12_0_4_load_42 | 68 | 0.0047493 | 0.0011903 | 0 | 0 |  | 1 | TRUE | wye
38 | LV_193-12_0_4_load_49 | 69 | 0.019158 | 0.0048014 | 0 | 0 |  | 1 | TRUE | wye
39 | LV_193-12_0_4_load_63 | 70 | 0.0071215 | 0.0017848 | 0 | 0 |  | 1 | TRUE | wye
40 | LV_193-12_0_4_load_62 | 71 | 0.0023123 | 0.00057951 | 0 | 0 |  | 1 | TRUE | wye
41 | LV_193-12_0_4_load_59 | 72 | 0.0063788 | 0.0015987 | 0 | 0 |  | 1 | TRUE | wye
42 | LV_193-12_0_4_load_72 | 73 | 0.0025519 | 0.00063958 | 0 | 0 |  | 1 | TRUE | wye
43 | LV_193-12_0_4_load_73 | 74 | 0.0046951 | 0.0011767 | 0 | 0 |  | 1 | TRUE | wye
44 | LV_193-12_0_4_load_74 | 75 | 0.0015941 | 0.00039952 | 0 | 0 |  | 1 | TRUE | wye

## ext_grid
| name | bus | vm_pu | va_degree | slack_weight | in_service
0 |  | 16 | 1 | 0 | 1 | TRUE

## line
| name | std_type | from_bus | to_bus | length_km | r_ohm_per_km | x_ohm_per_km | c_nf_per_km | g_us_per_km | max_i_ka | df | parallel | type | in_service
0 | LV_193-12_0_4_line_0 |  | 0 | 1 | 0.026772 | 0.125 | 0.08 | 261 | 0 | 0.364 | 1 | 1 | cs | TRUE
1 | LV_193-12_0_4_line_1 |  | 1 | 2 | 0.007104 | 0.125 | 0.08 | 261 | 0 | 0.364 | 1 | 1 | cs | TRUE
2 | LV_193-12_0_4_line_2 |  | 2 | 5 | 0.030955 | 0.125 | 0.08 | 261 | 0 | 0.364 | 1 | 1 | cs | TRUE
3 | LV_193-12_0_4_line_3 |  | 2 | 6 | 0.031438 | 0.125 | 0.08 | 261 | 0 | 0.364 | 1 | 1 | cs | TRUE
4 | LV_193-12_0_4_line_4 |  | 3 | 4 | 0.016982 | 0.125 | 0.08 | 261 | 0 | 0.364 | 1 | 1 | cs | TRUE
5 | LV_193-12_0_4_line_5 |  | 4 | 7 | 0.031918 | 0.125 | 0.08 | 261 | 0 | 0.364 | 1 | 1 | cs | TRUE
6 | LV_193-12_0_4_line_6 |  | 5 | 8 | 0.033384 | 0.125 | 0.08 | 261 | 0 | 0.364 | 1 | 1 | cs | TRUE
7 | LV_193-12_0_4_line_7 |  | 7 | 9 | 0.022623 | 0.125 | 0.08 | 261 | 0 | 0.364 | 1 | 1 | cs | TRUE
8 | LV_193-12_0_4_line_8 |  | 7 | 10 | 0.029824 | 0.125 | 0.08 | 261 | 0 | 0.364 | 1 | 1 | cs | TRUE
9 | LV_193-12_0_4_line_9 |  | 8 | 35 | 0.020729 | 0.125 | 0.08 | 261 | 0 | 0.364 | 1 | 1 | cs | TRUE
10 | LV_193-12_0_4_line_10 |  | 9 | 11 | 0.025322 | 0.125 | 0.08 | 261 | 0 | 0.364 | 1 | 1 | cs | TRUE
11 | LV_193-12_0_4_line_11 |  | 10 | 18 | 0.033796 | 0.125 | 0.08 | 261 | 0 | 0.364 | 1 | 1 | cs | TRUE
12 | LV_193-12_0_4_line_12 |  | 12 | 13 | 0.034043 | 0.125 | 0.08 | 261 | 0 | 0.364 | 1 | 1 | cs | TRUE
13 | LV_193-12_0_4_line_13 |  | 12 | 14 | 0.035813 | 0.125 | 0.08 | 261 | 0 | 0.364 | 1 | 1 | cs | TRUE
14 | LV_193-12_0_4_line_14 |  | 13 | 19 | 0.0015291 | 0.125 | 0.08 | 261 | 0 | 0.364 | 1 | 1 | cs | TRUE
15 | LV_193-12_0_4_line_15 |  | 14 | 21 | 0.036128 | 0.125 | 0.08 | 261 | 0 | 0.364 | 1 | 1 | cs | TRUE
16 | LV_193-12_0_4_line_16 |  | 15 | 16 | 0.030536 | 0.125 | 0.08 | 261 | 0 | 0.364 | 1 | 1 | cs | TRUE
17 | LV_193-12_0_4_line_17 |  | 15 | 17 | 0.034187 | 0.125 | 0.08 | 261 | 0 | 0.364 | 1 | 1 | cs | TRUE
18 | LV_193-12_0_4_line_18 |  | 16 | 33 | 0.031383 | 0.125 | 0.08 | 261 | 0 | 0.364 | 1 | 3 | cs | TRUE
19 | LV_193-12_0_4_line_19 |  | 18 | 34 | 0.049582 | 0.125 | 0.08 | 261 | 0 | 0.364 | 1 | 1 | cs | TRUE
20 | LV_193-12_0_4_line_20 |  | 19 | 20 | 0.023107 | 0.125 | 0.08 | 261 | 0 | 0.364 | 1 | 1 | cs | TRUE
21 | LV_193-12_0_4_line_21 |  | 21 | 22 | 0.010798 | 0.125 | 0.08 | 261 | 0 | 0.364 | 1 | 1 | cs | TRUE
22 | LV_193-12_0_4_line_22 |  | 22 | 55 | 0.027004 | 0.125 | 0.08 | 261 | 0 | 0.364 | 1 | 1 | cs | TRUE
23 | LV_193-12_0_4_line_23 |  | 22 | 51 | 0.025125 | 0.125 | 0.08 | 261 | 0 | 0.364 | 1 | 2 | cs | TRUE
24 | LV_193-12_0_4_line_24 |  | 23 | 24 | 0.011214 | 0.125 | 0.08 | 261 | 0 | 0.364 | 1 | 3 | cs | TRUE
25 | LV_193-12_0_4_line_25 |  | 23 | 25 | 0.033821 | 0.125 | 0.08 | 261 | 0 | 0.364 | 1 | 3 | cs | TRUE
26 | LV_193-12_0_4_line_26 |  | 24 | 70 | 0.016507 | 0.125 | 0.08 | 261 | 0 | 0.364 | 1 | 3 | cs | TRUE
27 | LV_193-12_0_4_line_27 |  | 25 | 59 | 0.010378 | 0.125 | 0.08 | 261 | 0 | 0.364 | 1 | 3 | cs | TRUE
28 | LV_193-12_0_4_line_28 |  | 26 | 27 | 0.013886 | 0.125 | 0.08 | 261 | 0 | 0.364 | 1 | 3 | cs | TRUE
29 | LV_193-12_0_4_line_29 |  | 26 | 28 | 0.02515 | 0.125 | 0.08 | 261 | 0 | 0.364 | 1 | 3 | cs | TRUE
30 | LV_193-12_0_4_line_30 |  | 27 | 72 | 0.011289 | 0.125 | 0.08 | 261 | 0 | 0.364 | 1 | 1 | cs | TRUE
31 | LV_193-12_0_4_line_31 |  | 27 | 53 | 0.024813 | 0.125 | 0.08 | 261 | 0 | 0.364 | 1 | 3 | cs | TRUE
32 | LV_193-12_0_4_line_32 |  | 28 | 70 | 0.047063 | 0.125 | 0.08 | 261 | 0 | 0.364 | 1 | 3 | cs | TRUE
33 | LV_193-12_0_4_line_33 |  | 29 | 30 | 0.022826 | 0.125 | 0.08 | 261 | 0 | 0.364 | 1 | 1 | cs | TRUE
34 | LV_193-12_0_4_line_34 |  | 29 | 31 | 0.024115 | 0.125 | 0.08 | 261 | 0 | 0.364 | 1 | 3 | cs | TRUE
35 | LV_193-12_0_4_line_35 |  | 29 | 32 | 0.042672 | 0.125 | 0.08 | 261 | 0 | 0.364 | 1 | 3 | cs | TRUE
36 | LV_193-12_0_4_line_36 |  | 30 | 62 | 0.016098 | 0.125 | 0.08 | 261 | 0 | 0.364 | 1 | 1 | cs | TRUE
37 | LV_193-12_0_4_line_37 |  | 31 | 58 | 0.010355 | 0.125 | 0.08 | 261 | 0 | 0.364 | 1 | 3 | cs | TRUE
38 | LV_193-12_0_4_line_38 |  | 32 | 33 | 0.00092945 | 0.125 | 0.08 | 261 | 0 | 0.364 | 1 | 3 | cs | TRUE
39 | LV_193-12_0_4_line_39 |  | 32 | 69 | 0.063673 | 0.125 | 0.08 | 261 | 0 | 0.364 | 1 | 1 | cs | TRUE
40 | LV_193-12_0_4_line_40 |  | 34 | 69 | 0.038077 | 0.125 | 0.08 | 261 | 0 | 0.364 | 1 | 1 | cs | TRUE
41 | LV_193-12_0_4_line_41 |  | 35 | 62 | 0.032933 | 0.125 | 0.08 | 261 | 0 | 0.364 | 1 | 1 | cs | TRUE
42 | LV_193-12_0_4_line_42 |  | 35 | 67 | 0.023152 | 0.125 | 0.08 | 261 | 0 | 0.364 | 1 | 1 | cs | TRUE
43 | LV_193-12_0_4_line_43 |  | 36 | 37 | 0.035159 | 0.125 | 0.08 | 261 | 0 | 0.364 | 1 | 1 | cs | TRUE
44 | LV_193-12_0_4_line_44 |  | 36 | 38 | 0.20037 | 0.125 | 0.08 | 261 | 0 | 0.364 | 1 | 1 | cs | TRUE
45 | LV_193-12_0_4_line_45 |  | 38 | 39 | 0.004869 | 0.125 | 0.08 | 261 | 0 | 0.364 | 1 | 1 | cs | TRUE
46 | LV_193-12_0_4_line_46 |  | 38 | 40 | 0.1151 | 0.125 | 0.08 | 261 | 0 | 0.364 | 1 | 1 | cs | TRUE
47 | LV_193-12_0_4_line_47 |  | 39 | 41 | 0.1893 | 0.125 | 0.08 | 261 | 0 | 0.364 | 1 | 1 | cs | TRUE
48 | LV_193-12_0_4_line_48 |  | 40 | 42 | 0.0080315 | 0.125 | 0.08 | 261 | 0 | 0.364 | 1 | 1 | cs | TRUE
49 | LV_193-12_0_4_line_49 |  | 41 | 43 | 0.048272 | 0.125 | 0.08 | 261 | 0 | 0.364 | 1 | 1 | cs | TRUE
50 | LV_193-12_0_4_line_50 |  | 42 | 44 | 0.00054875 | 0.125 | 0.08 | 261 | 0 | 0.364 | 1 | 1 | cs | TRUE
51 | LV_193-12_0_4_line_51 |  | 43 | 54 | 0.087423 | 0.125 | 0.08 | 261 | 0 | 0.364 | 1 | 1 | cs | TRUE
52 | LV_193-12_0_4_line_52 |  | 43 | 51 | 0.07441 | 0.125 | 0.08 | 261 | 0 | 0.364 | 1 | 2 | cs | TRUE
53 | LV_193-12_0_4_line_53 |  | 44 | 45 | 0.01846 | 0.125 | 0.08 | 261 | 0 | 0.364 | 1 | 1 | cs | TRUE
54 | LV_193-12_0_4_line_54 |  | 45 | 46 | 0.0012363 | 0.125 | 0.08 | 261 | 0 | 0.364 | 1 | 1 | cs | TRUE
55 | LV_193-12_0_4_line_55 |  | 46 | 47 | 0.026484 | 0.125 | 0.08 | 261 | 0 | 0.364 | 1 | 1 | cs | TRUE
56 | LV_193-12_0_4_line_56 |  | 47 | 48 | 0.0085271 | 0.125 | 0.08 | 261 | 0 | 0.364 | 1 | 1 | cs | TRUE
57 | LV_193-12_0_4_line_57 |  | 49 | 50 | 0.019254 | 0.125 | 0.08 | 261 | 0 | 0.364 | 1 | 3 | cs | TRUE
58 | LV_193-12_0_4_line_58 |  | 49 | 51 | 0.016274 | 0.125 | 0.08 | 261 | 0 | 0.364 | 1 | 3 | cs | TRUE
59 | LV_193-12_0_4_line_59 |  | 50 | 52 | 0.041239 | 0.125 | 0.08 | 261 | 0 | 0.364 | 1 | 3 | cs | TRUE
60 | LV_193-12_0_4_line_60 |  | 52 | 53 | 0.027747 | 0.125 | 0.08 | 261 | 0 | 0.364 | 1 | 3 | cs | TRUE
61 | LV_193-12_0_4_line_61 |  | 53 | 56 | 0.0053756 | 0.125 | 0.08 | 261 | 0 | 0.364 | 1 | 1 | cs | TRUE
62 | LV_193-12_0_4_line_62 |  | 56 | 71 | 0.046978 | 0.125 | 0.08 | 261 | 0 | 0.364 | 1 | 1 | cs | TRUE
63 | LV_193-12_0_4_line_63 |  | 57 | 58 | 0.037891 | 0.125 | 0.08 | 261 | 0 | 0.364 | 1 | 3 | cs | TRUE
64 | LV_193-12_0_4_line_64 |  | 57 | 59 | 0.018759 | 0.125 | 0.08 | 261 | 0 | 0.364 | 1 | 3 | cs | TRUE
65 | LV_193-12_0_4_line_65 |  | 59 | 60 | 0.016828 | 0.125 | 0.08 | 261 | 0 | 0.364 | 1 | 1 | cs | TRUE
66 | LV_193-12_0_4_line_66 |  | 60 | 64 | 0.058959 | 0.125 | 0.08 | 261 | 0 | 0.364 | 1 | 1 | cs | TRUE
67 | LV_193-12_0_4_line_67 |  | 61 | 62 | 0.033191 | 0.125 | 0.08 | 261 | 0 | 0.364 | 1 | 1 | cs | TRUE
68 | LV_193-12_0_4_line_68 |  | 61 | 63 | 0.018467 | 0.125 | 0.08 | 261 | 0 | 0.364 | 1 | 1 | cs | TRUE
69 | LV_193-12_0_4_line_69 |  | 63 | 65 | 0.0050813 | 0.125 | 0.08 | 261 | 0 | 0.364 | 1 | 1 | cs | TRUE
70 | LV_193-12_0_4_line_70 |  | 64 | 66 | 0.022844 | 0.125 | 0.08 | 261 | 0 | 0.364 | 1 | 1 | cs | TRUE
71 | LV_193-12_0_4_line_71 |  | 66 | 73 | 0.030286 | 0.125 | 0.08 | 261 | 0 | 0.364 | 1 | 1 | cs | TRUE
72 | LV_193-12_0_4_line_72 |  | 67 | 68 | 0.014331 | 0.125 | 0.08 | 261 | 0 | 0.364 | 1 | 1 | cs | TRUE
73 | LV_193-12_0_4_line_73 |  | 73 | 74 | 0.011813 | 0.125 | 0.08 | 261 | 0 | 0.364 | 1 | 1 | cs | TRUE
74 | LV_193-12_0_4_line_74 |  | 74 | 75 | 0.014129 | 0.125 | 0.08 | 261 | 0 | 0.364 | 1 | 1 | cs | TRUE

## trafo
| name | std_type | hv_bus | lv_bus | sn_mva | vn_hv_kv | vn_lv_kv | vk_percent | vkr_percent | pfe_kw | i0_percent | shift_degree | tap_side | tap_neutral | tap_min | tap_max | tap_step_percent | tap_step_degree | tap_pos | tap_phase_shifter | parallel | df | in_service
0 | LV_193-12_0_4_trafo_78 | 0.63 MVA 20/0.4 kV | 76 | 16 | 0.63 | 20 | 0.4 | 6 | 1.206 | 1.65 | 0.2619 | 150 | hv | 0 | -2 | 2 | 2.5 | 0 | 0 | FALSE | 1 | 1 | TRUE

## line_geodata
| x0 | y0 | x1 | y1 | x2 | y2 | x3 | y3 | x4 | y4 | x5 | y5 | x6 | y6 | x7 | y7 | x8 | y8 | x9 | y9 | x10 | y10 | x11 | y11
0 | 2691266.452 | 1246993.9046 | 2691289.9151 | 1247006.7979
1 | 2691260.0095 | 1246990.8699 | 2691266.452 | 1246993.9046
2 | 2691243.6198 | 1247017.1375 | 2691255.1162 | 1246999.5678 | 2691260.0095 | 1246990.8699
3 | 2691260.0095 | 1246990.8699 | 2691264.045 | 1246981.9474 | 2691266.9989 | 1246973.1085 | 2691270.1417 | 1246961.1895
4 | 2691180.8877 | 1247087.5167 | 2691191.6624 | 1247079.8524 | 2691194.6934 | 1247077.628
5 | 2691154.8782 | 1247106.0178 | 2691180.8877 | 1247087.5167
6 | 2691243.6198 | 1247017.1375 | 2691223.9414 | 1246995.9744 | 2691220.8603 | 1246992.7145
7 | 2691154.8782 | 1247106.0178 | 2691172.8258 | 1247119.8596
8 | 2691154.7296 | 1247085.7224 | 2691161.5451 | 1247094.9563 | 2691151.3284 | 1247100.0809 | 2691154.8782 | 1247106.0178
9 | 2691206.6216 | 1246977.6497 | 2691220.8603 | 1246992.7145
10 | 2691172.8258 | 1247119.8596 | 2691189.623 | 1247138.8082
11 | 2691154.7296 | 1247085.7224 | 2691178.0163 | 1247061.2296
12 | 2691072.7992 | 1247062.8575 | 2691098.5338 | 1247085.1426
13 | 2691072.7992 | 1247062.8575 | 2691057.5703 | 1247053.4722 | 2691044.4857 | 1247041.2209
14 | 2691099.6898 | 1247086.1436 | 2691098.5338 | 1247085.1426
15 | 2691018.0225 | 1247016.6262 | 2691027.2525 | 1247025.0853 | 2691044.4857 | 1247041.2209
16 | 2691083.7454 | 1247001.913 | 2691104.9196 | 1246979.8549
17 | 2691083.7454 | 1247001.913 | 2691104.2341 | 1247020.5195 | 2691104.893 | 1247022.3755 | 2691108.1712 | 1247025.5177
18 | 2691104.9196 | 1246979.8549 | 2691126.6555 | 1246957.2182
19 | 2691197.0402 | 1247025.06 | 2691183.7539 | 1247040.0229 | 2691191.1876 | 1247047.3761 | 2691178.0163 | 1247061.2296
20 | 2691099.6898 | 1247086.1436 | 2691083.5391 | 1247102.6694
21 | 2691011.7177 | 1247012.4819 | 2691015.6609 | 1247018.8917 | 2691018.0225 | 1247016.6262
22 | 2691011.7177 | 1247012.4819 | 2691011.0971 | 1247011.0824 | 2691013.0819 | 1247007.2767 | 2691017.7399 | 1247006.0027 | 2691026.4621 | 1246998.3419 | 2691029.797 | 1246994.9699
23 | 2690995.3141 | 1247002.3447 | 2691000.905 | 1247011.1594 | 2691002.9386 | 1247015.9831 | 2691006.884 | 1247014.3758 | 2691011.7177 | 1247012.4819
24 | 2691145.0653 | 1246891.3605 | 2691135.3773 | 1246885.6629
25 | 2691145.0653 | 1246891.3605 | 2691170.224 | 1246868.7572
26 | 2691135.3773 | 1246885.6629 | 2691127.5769 | 1246898.2081 | 2691126.3478 | 1246899.4319
27 | 2691177.944 | 1246861.8214 | 2691170.224 | 1246868.7572
28 | 2691075.0659 | 1246950.263 | 2691070.6799 | 1246953.9873 | 2691067.7746 | 1246955.2548 | 2691064.6313 | 1246954.8062 | 2691063.0743 | 1246953.8704
29 | 2691075.0659 | 1246950.263 | 2691081.9942 | 1246943.8201 | 2691092.6478 | 1246933.3869 | 2691093.1932 | 1246932.8335
30 | 2691063.0743 | 1246953.8704 | 2691062.2849 | 1246958.0504 | 2691058.5352 | 1246964.003
31 | 2691054.0638 | 1246932.1046 | 2691055.8388 | 1246937.5359 | 2691059.2144 | 1246940.0785 | 2691062.2996 | 1246944.3069 | 2691063.2651 | 1246949.8147 | 2691063.0743 | 1246953.8704
32 | 2691126.3478 | 1246899.4319 | 2691113.8516 | 1246911.8742 | 2691093.1932 | 1246932.8335
33 | 2691156.8884 | 1246925.7237 | 2691172.8025 | 1246942.088
34 | 2691156.8884 | 1246925.7237 | 2691174.8775 | 1246909.6644
35 | 2691127.2993 | 1246956.5478 | 2691156.8884 | 1246925.7237
36 | 2691184.0256 | 1246953.6286 | 2691172.8025 | 1246942.088
37 | 2691182.6022 | 1246902.7684 | 2691174.8775 | 1246909.6644
38 | 2691126.6555 | 1246957.2182 | 2691127.2993 | 1246956.5478
39 | 2691127.2993 | 1246956.5478 | 2691174.5557 | 1246999.222
40 | 2691197.0402 | 1247025.06 | 2691199.7673 | 1247021.9889 | 2691174.5557 | 1246999.222
41 | 2691206.6216 | 1246977.6497 | 2691184.0256 | 1246953.6286
42 | 2691206.6216 | 1246977.6497 | 2691223.5464 | 1246961.8524
43 | 2691037.5478 | 1246791.906 | 2691028.8637 | 1246797.2272 | 2691017.6793 | 1246804.3387 | 2691006.323 | 1246801.4403
44 | 2690848.7141 | 1246903.7007 | 2690896.5425 | 1246858.8442 | 2690941.068 | 1246814.6268 | 2690957.9804 | 1246799.5303 | 2690965.5152 | 1246796.3991 | 2690985.1073 | 1246797.6894 | 2690998.3019 | 1246799.3932 | 2691006.323 | 1246801.4403
45 | 2690845.18 | 1246907.0602 | 2690848.7141 | 1246903.7007
46 | 2690848.7141 | 1246903.7007 | 2690843.5456 | 1246902.2983 | 2690840.522 | 1246898.4713 | 2690846.5149 | 1246870.2418 | 2690853.764 | 1246839.9078 | 2690863.1004 | 1246812.3857 | 2690864.5898 | 1246807.3825 | 2690864.8723 | 1246796.8455
47 | 2690845.18 | 1246907.0602 | 2690847.8162 | 1246909.5469 | 2690857.9629 | 1246921.8005 | 2690861.838 | 1246925.2736 | 2690867.301 | 1246929.1491 | 2690872.7683 | 1246936.1826 | 2690880.066 | 1246944.067 | 2690895.2935 | 1246959.979 | 2690934.9635 | 1246951.0249 | 2690959.7779 | 1246974.3007 | 2690968.4593 | 1247003.7449 | 2690967.5827 | 1247014.5081
48 | 2690864.8723 | 1246796.8455 | 2690865.0842 | 1246788.8168
49 | 2690956.2108 | 1247060.0329 | 2690954.1774 | 1247054.2084 | 2690961.756 | 1247035.8997 | 2690967.156 | 1247019.7481 | 2690967.5827 | 1247014.5081
50 | 2690865.0842 | 1246788.8168 | 2690865.0986 | 1246788.2682
51 | 2690956.2108 | 1247060.0329 | 2690962.0851 | 1247067.1172 | 2691001.2567 | 1247092.0591 | 2691023.2932 | 1247069.1572
52 | 2690956.2108 | 1247060.0329 | 2690970.057 | 1247053.2067 | 2690971.0009 | 1247037.9764 | 2690972.9274 | 1247033.5359 | 2690985.9765 | 1247020.0815 | 2690991.2666 | 1247008.1426 | 2690995.3141 | 1247002.3447
53 | 2690865.0986 | 1246788.2682 | 2690865.2328 | 1246783.1852 | 2690869.437 | 1246770.488
54 | 2690869.437 | 1246770.488 | 2690869.6213 | 1246769.9314 | 2690869.8233 | 1246769.3136
55 | 2690878.055 | 1246744.1412 | 2690869.8233 | 1246769.3136
56 | 2690878.055 | 1246744.1412 | 2690882.0907 | 1246736.6296
57 | 2690997.5977 | 1246969.4053 | 2690995.7397 | 1246971.1833 | 2690994.3849 | 1246975.7771 | 2690996.4425 | 1246984.4486 | 2690997.0424 | 1246987.3686
58 | 2690995.3141 | 1247002.3447 | 2690996.5895 | 1247000.9521 | 2690998.9519 | 1246996.6629 | 2690997.0424 | 1246987.3686
59 | 2691030.6147 | 1246945.0037 | 2691029.1465 | 1246946.533 | 2691019.0233 | 1246952.938 | 2691005.9293 | 1246961.4323 | 2690997.5977 | 1246969.4053
60 | 2691054.0638 | 1246932.1046 | 2691041.5097 | 1246934.9584 | 2691037.3843 | 1246937.9529 | 2691030.6147 | 1246945.0037
61 | 2691054.0638 | 1246932.1046 | 2691058.5436 | 1246929.1333
62 | 2691087.8762 | 1246896.2207 | 2691083.673 | 1246899.4679 | 2691073.9049 | 1246903.8991 | 2691068.7131 | 1246909.4235 | 2691067.5527 | 1246918.5681 | 2691062.322 | 1246926.6272 | 2691058.5436 | 1246929.1333
63 | 2691182.6022 | 1246902.7684 | 2691184.2025 | 1246898.9234 | 2691190.2621 | 1246893.468 | 2691181.9516 | 1246884.1665 | 2691191.3019 | 1246874.9923
64 | 2691177.944 | 1246861.8214 | 2691191.3019 | 1246874.9923
65 | 2691177.944 | 1246861.8214 | 2691190.3533 | 1246850.4559
66 | 2691190.3533 | 1246850.4559 | 2691197.8361 | 1246843.6024 | 2691200.8585 | 1246840.6244 | 2691206.3951 | 1246840.6874 | 2691226.9067 | 1246851.4332 | 2691240.8718 | 1246858.9839
67 | 2691184.0256 | 1246953.6286 | 2691208.2556 | 1246930.8729
68 | 2691208.2556 | 1246930.8729 | 2691221.7171 | 1246918.2305
69 | 2691221.7171 | 1246918.2305 | 2691225.421 | 1246914.7519
70 | 2691260.9665 | 1246869.8488 | 2691240.8718 | 1246858.9839
71 | 2691260.9665 | 1246869.8488 | 2691253.3018 | 1246882.3959 | 2691256.0084 | 1246885.6956 | 2691249.9951 | 1246895.2813
72 | 2691234.0226 | 1246952.0741 | 2691223.5464 | 1246961.8524
73 | 2691249.9951 | 1246895.2813 | 2691243.7176 | 1246905.288
74 | 2691232.0321 | 1246897.3466 | 2691243.7176 | 1246905.288

## bus_geodata
| x | y | coords
0 | 2691289.9151 | 1247006.7979
1 | 2691266.452 | 1246993.9046
2 | 2691260.0095 | 1246990.8699
3 | 2691194.6934 | 1247077.628
4 | 2691180.8877 | 1247087.5167
5 | 2691243.6198 | 1247017.1375
6 | 2691270.1417 | 1246961.1895
7 | 2691154.8782 | 1247106.0177
8 | 2691220.8603 | 1246992.7145
9 | 2691172.8258 | 1247119.8596
10 | 2691154.7296 | 1247085.7224
11 | 2691189.623 | 1247138.8082
12 | 2691072.7992 | 1247062.8575
13 | 2691098.5338 | 1247085.1426
14 | 2691044.4857 | 1247041.2209
15 | 2691083.7454 | 1247001.913
16 | 2691104.9196 | 1246979.8549
17 | 2691108.1712 | 1247025.5177
18 | 2691178.0163 | 1247061.2296
19 | 2691099.6898 | 1247086.1436
20 | 2691083.5391 | 1247102.6694
21 | 2691018.0225 | 1247016.6262
22 | 2691011.7177 | 1247012.4819
23 | 2691145.0653 | 1246891.3605
24 | 2691135.3773 | 1246885.6629
25 | 2691170.224 | 1246868.7572
26 | 2691075.0659 | 1246950.263
27 | 2691063.0743 | 1246953.8704
28 | 2691093.1932 | 1246932.8335
29 | 2691156.8884 | 1246925.7237
30 | 2691172.8025 | 1246942.088
31 | 2691174.8775 | 1246909.6644
32 | 2691127.2993 | 1246956.5478
33 | 2691126.6555 | 1246957.2182
34 | 2691197.0402 | 1247025.06
35 | 2691206.6216 | 1246977.6497
36 | 2691006.323 | 1246801.4403
37 | 2691037.5478 | 1246791.906
38 | 2690848.7141 | 1246903.7007
39 | 2690845.18 | 1246907.0602
40 | 2690864.8723 | 1246796.8455
41 | 2690967.5827 | 1247014.5081
42 | 2690865.0842 | 1246788.8168
43 | 2690956.2108 | 1247060.0329
44 | 2690865.0986 | 1246788.2682
45 | 2690869.437 | 1246770.488
46 | 2690869.8233 | 1246769.3136
47 | 2690878.055 | 1246744.1412
48 | 2690882.0908 | 1246736.6296
49 | 2690997.0424 | 1246987.3686
50 | 2690997.5977 | 1246969.4053
51 | 2690995.3141 | 1247002.3447
52 | 2691030.6147 | 1246945.0037
53 | 2691054.0638 | 1246932.1046
54 | 2691023.2932 | 1247069.1572
55 | 2691029.797 | 1246994.9699
56 | 2691058.5436 | 1246929.1333
57 | 2691191.3019 | 1246874.9923
58 | 2691182.6022 | 1246902.7684
59 | 2691177.944 | 1246861.8214
60 | 2691190.3533 | 1246850.4559
61 | 2691208.2556 | 1246930.8729
62 | 2691184.0256 | 1246953.6286
63 | 2691221.7171 | 1246918.2305
64 | 2691240.8718 | 1246858.9839
65 | 2691225.421 | 1246914.7519
66 | 2691260.9665 | 1246869.8488
67 | 2691223.5464 | 1246961.8524
68 | 2691234.0226 | 1246952.0741
69 | 2691174.5557 | 1246999.222
70 | 2691126.3478 | 1246899.4319
71 | 2691087.8762 | 1246896.2207
72 | 2691058.5352 | 1246964.003
73 | 2691249.9951 | 1246895.2813
74 | 2691243.7176 | 1246905.288
75 | 2691232.0321 | 1246897.3466
76 | 2691120.6243 | 1246993.6844

## line_std_types
| c_nf_per_km | r_ohm_per_km | x_ohm_per_km | max_i_ka | type | q_mm2 | alpha | voltage_rating
NAYY 4x50 SE | 210 | 0.642 | 0.083 | 0.142 | cs | 50 | 0.00403 | LV
NAYY 4x120 SE | 264 | 0.225 | 0.08 | 0.242 | cs | 120 | 0.00403 | LV
NAYY 4x150 SE | 261 | 0.208 | 0.08 | 0.27 | cs | 150 | 0.00403 | LV
NA2XS2Y 1x95 RM/25 12/20 kV | 216 | 0.313 | 0.132 | 0.252 | cs | 95 | 0.00403 | MV
NA2XS2Y 1x185 RM/25 12/20 kV | 273 | 0.161 | 0.117 | 0.362 | cs | 185 | 0.00403 | MV
NA2XS2Y 1x240 RM/25 12/20 kV | 304 | 0.122 | 0.112 | 0.421 | cs | 240 | 0.00403 | MV
NA2XS2Y 1x95 RM/25 6/10 kV | 315 | 0.313 | 0.123 | 0.249 | cs | 95 | 0.00403 | MV
NA2XS2Y 1x185 RM/25 6/10 kV | 406 | 0.161 | 0.11 | 0.358 | cs | 185 | 0.00403 | MV
NA2XS2Y 1x240 RM/25 6/10 kV | 456 | 0.122 | 0.105 | 0.416 | cs | 240 | 0.00403 | MV
NA2XS2Y 1x150 RM/25 12/20 kV | 250 | 0.206 | 0.116 | 0.319 | cs | 150 | 0.00403 | MV
NA2XS2Y 1x120 RM/25 12/20 kV | 230 | 0.253 | 0.119 | 0.283 | cs | 120 | 0.00403 | MV
NA2XS2Y 1x70 RM/25 12/20 kV | 190 | 0.443 | 0.132 | 0.22 | cs | 70 | 0.00403 | MV
NA2XS2Y 1x150 RM/25 6/10 kV | 360 | 0.206 | 0.11 | 0.315 | cs | 150 | 0.00403 | MV
NA2XS2Y 1x120 RM/25 6/10 kV | 340 | 0.253 | 0.113 | 0.28 | cs | 120 | 0.00403 | MV
NA2XS2Y 1x70 RM/25 6/10 kV | 280 | 0.443 | 0.123 | 0.217 | cs | 70 | 0.00403 | MV
N2XS(FL)2Y 1x120 RM/35 64/110 kV | 112 | 0.153 | 0.166 | 0.366 | cs | 120 | 0.00393 | HV
N2XS(FL)2Y 1x185 RM/35 64/110 kV | 125 | 0.099 | 0.156 | 0.457 | cs | 185 | 0.00393 | HV
N2XS(FL)2Y 1x240 RM/35 64/110 kV | 135 | 0.075 | 0.149 | 0.526 | cs | 240 | 0.00393 | HV
N2XS(FL)2Y 1x300 RM/35 64/110 kV | 144 | 0.06 | 0.144 | 0.588 | cs | 300 | 0.00393 | HV
15-AL1/3-ST1A 0.4 | 11 | 1.8769 | 0.35 | 0.105 | ol | 16 | 0.00403 | LV
24-AL1/4-ST1A 0.4 | 11.25 | 1.2012 | 0.335 | 0.14 | ol | 24 | 0.00403 | LV
48-AL1/8-ST1A 0.4 | 12.2 | 0.5939 | 0.3 | 0.21 | ol | 48 | 0.00403 | LV
94-AL1/15-ST1A 0.4 | 13.2 | 0.306 | 0.29 | 0.35 | ol | 94 | 0.00403 | LV
34-AL1/6-ST1A 10.0 | 9.7 | 0.8342 | 0.36 | 0.17 | ol | 34 | 0.00403 | MV
48-AL1/8-ST1A 10.0 | 10.1 | 0.5939 | 0.35 | 0.21 | ol | 48 | 0.00403 | MV
70-AL1/11-ST1A 10.0 | 10.4 | 0.4132 | 0.339 | 0.29 | ol | 70 | 0.00403 | MV
94-AL1/15-ST1A 10.0 | 10.75 | 0.306 | 0.33 | 0.35 | ol | 94 | 0.00403 | MV
122-AL1/20-ST1A 10.0 | 11.1 | 0.2376 | 0.323 | 0.41 | ol | 122 | 0.00403 | MV
149-AL1/24-ST1A 10.0 | 11.25 | 0.194 | 0.315 | 0.47 | ol | 149 | 0.00403 | MV
34-AL1/6-ST1A 20.0 | 9.15 | 0.8342 | 0.382 | 0.17 | ol | 34 | 0.00403 | MV
48-AL1/8-ST1A 20.0 | 9.5 | 0.5939 | 0.372 | 0.21 | ol | 48 | 0.00403 | MV
70-AL1/11-ST1A 20.0 | 9.7 | 0.4132 | 0.36 | 0.29 | ol | 70 | 0.00403 | MV
94-AL1/15-ST1A 20.0 | 10 | 0.306 | 0.35 | 0.35 | ol | 94 | 0.00403 | MV
122-AL1/20-ST1A 20.0 | 10.3 | 0.2376 | 0.344 | 0.41 | ol | 122 | 0.00403 | MV
149-AL1/24-ST1A 20.0 | 10.5 | 0.194 | 0.337 | 0.47 | ol | 149 | 0.00403 | MV
184-AL1/30-ST1A 20.0 | 10.75 | 0.1571 | 0.33 | 0.535 | ol | 184 | 0.00403 | MV
243-AL1/39-ST1A 20.0 | 11 | 0.1188 | 0.32 | 0.645 | ol | 243 | 0.00403 | MV
48-AL1/8-ST1A 110.0 | 8 | 0.5939 | 0.46 | 0.21 | ol | 48 | 0.00403 | HV
70-AL1/11-ST1A 110.0 | 8.4 | 0.4132 | 0.45 | 0.29 | ol | 70 | 0.00403 | HV
94-AL1/15-ST1A 110.0 | 8.65 | 0.306 | 0.44 | 0.35 | ol | 94 | 0.00403 | HV
122-AL1/20-ST1A 110.0 | 8.5 | 0.2376 | 0.43 | 0.41 | ol | 122 | 0.00403 | HV
149-AL1/24-ST1A 110.0 | 8.75 | 0.194 | 0.41 | 0.47 | ol | 149 | 0.00403 | HV
184-AL1/30-ST1A 110.0 | 8.8 | 0.1571 | 0.4 | 0.535 | ol | 184 | 0.00403 | HV
243-AL1/39-ST1A 110.0 | 9 | 0.1188 | 0.39 | 0.645 | ol | 243 | 0.00403 | HV
305-AL1/39-ST1A 110.0 | 9.2 | 0.0949 | 0.38 | 0.74 | ol | 305 | 0.00403 | HV
490-AL1/64-ST1A 110.0 | 9.75 | 0.059 | 0.37 | 0.96 | ol | 490 | 0.00403 | HV
679-AL1/86-ST1A 110.0 | 9.95 | 0.042 | 0.36 | 1.15 | ol | 679 | 0.00403 | HV
490-AL1/64-ST1A 220.0 | 10 | 0.059 | 0.285 | 0.96 | ol | 490 | 0.00403 | HV
679-AL1/86-ST1A 220.0 | 11.7 | 0.042 | 0.275 | 1.15 | ol | 679 | 0.00403 | HV
490-AL1/64-ST1A 380.0 | 11 | 0.059 | 0.253 | 0.96 | ol | 490 | 0.00403 | HV
679-AL1/86-ST1A 380.0 | 14.6 | 0.042 | 0.25 | 1.15 | ol | 679 | 0.00403 | HV

## trafo_std_types
| i0_percent | pfe_kw | vkr_percent | sn_mva | vn_lv_kv | vn_hv_kv | vk_percent | shift_degree | vector_group | tap_side | tap_neutral | tap_min | tap_max | tap_step_degree | tap_step_percent | tap_phase_shifter
160 MVA 380/110 kV | 0.06 | 60 | 0.25 | 160 | 110 | 380 | 12.2 | 0 | Yy0 | hv | 0 | -9 | 9 | 0 | 1.5 | FALSE
100 MVA 220/110 kV | 0.06 | 55 | 0.26 | 100 | 110 | 220 | 12 | 0 | Yy0 | hv | 0 | -9 | 9 | 0 | 1.5 | FALSE
63 MVA 110/20 kV | 0.04 | 22 | 0.32 | 63 | 20 | 110 | 18 | 150 | YNd5 | hv | 0 | -9 | 9 | 0 | 1.5 | FALSE
40 MVA 110/20 kV | 0.05 | 18 | 0.34 | 40 | 20 | 110 | 16.2 | 150 | YNd5 | hv | 0 | -9 | 9 | 0 | 1.5 | FALSE
25 MVA 110/20 kV | 0.07 | 14 | 0.41 | 25 | 20 | 110 | 12 | 150 | YNd5 | hv | 0 | -9 | 9 | 0 | 1.5 | FALSE
63 MVA 110/10 kV | 0.04 | 22 | 0.32 | 63 | 10 | 110 | 18 | 150 | YNd5 | hv | 0 | -9 | 9 | 0 | 1.5 | FALSE
40 MVA 110/10 kV | 0.05 | 18 | 0.34 | 40 | 10 | 110 | 16.2 | 150 | YNd5 | hv | 0 | -9 | 9 | 0 | 1.5 | FALSE
25 MVA 110/10 kV | 0.07 | 14 | 0.41 | 25 | 10 | 110 | 12 | 150 | YNd5 | hv | 0 | -9 | 9 | 0 | 1.5 | FALSE
0.25 MVA 20/0.4 kV | 0.32 | 0.8 | 1.44 | 0.25 | 0.4 | 20 | 6 | 150 | Yzn5 | hv | 0 | -2 | 2 | 0 | 2.5 | FALSE
0.4 MVA 20/0.4 kV | 0.3375 | 1.35 | 1.425 | 0.4 | 0.4 | 20 | 6 | 150 | Dyn5 | hv | 0 | -2 | 2 | 0 | 2.5 | FALSE
0.63 MVA 20/0.4 kV | 0.2619 | 1.65 | 1.206 | 0.63 | 0.4 | 20 | 6 | 150 | Dyn5 | hv | 0 | -2 | 2 | 0 | 2.5 | FALSE
0.25 MVA 10/0.4 kV | 0.24 | 0.6 | 1.2 | 0.25 | 0.4 | 10 | 4 | 150 | Dyn5 | hv | 0 | -2 | 2 | 0 | 2.5 | FALSE
0.4 MVA 10/0.4 kV | 0.2375 | 0.95 | 1.325 | 0.4 | 0.4 | 10 | 4 | 150 | Dyn5 | hv | 0 | -2 | 2 | 0 | 2.5 | FALSE
0.63 MVA 10/0.4 kV | 0.1873 | 1.18 | 1.0794 | 0.63 | 0.4 | 10 | 4 | 150 | Dyn5 | hv | 0 | -2 | 2 | 0 | 2.5 | FALSE

## trafo3w_std_types
| sn_hv_mva | sn_mv_mva | sn_lv_mva | vn_hv_kv | vn_mv_kv | vn_lv_kv | vk_hv_percent | vk_mv_percent | vk_lv_percent | vkr_hv_percent | vkr_mv_percent | vkr_lv_percent | pfe_kw | i0_percent | shift_mv_degree | shift_lv_degree | vector_group | tap_side | tap_neutral | tap_min | tap_max | tap_step_percent
63/25/38 MVA 110/20/10 kV | 63 | 25 | 38 | 110 | 20 | 10 | 10.4 | 10.4 | 10.4 | 0.28 | 0.32 | 0.35 | 35 | 0.89 | 0 | 0 | YN0yn0yn0 | hv | 0 | -10 | 10 | 1.2
63/25/38 MVA 110/10/10 kV | 63 | 25 | 38 | 110 | 10 | 10 | 10.4 | 10.4 | 10.4 | 0.28 | 0.32 | 0.35 | 35 | 0.89 | 0 | 0 | YN0yn0yn0 | hv | 0 | -10 | 10 | 1.2

## fuse_std_types
| fuse_type | i_rated_a | t_avg | t_min | t_total | x_avg | x_min | x_total
HV 100A | HV 100A | 100 | 0 | [10.0, 3.64, 0.854, 0.281, 0.1, 0.0531, 0.022, 0.01] | [10.0, 4.267, 1.21, 0.403, 0.1, 0.058, 0.022, 0.01] | 0 | [300.0, 350.0, 450.0, 550.0, 700.0, 850.0, 1200.0, 1752.0] | [600.0, 700.0, 900.0, 1150.0, 1665.0, 2000.0, 3000.0, 4313.0]
HV 10A | HV 10A | 10 | 0 | [10.0, 1675.0, 0.344, 0.156, 0.1, 0.0417, 0.0171, 0.01] | [10.0, 1.3, 0.3, 0.155, 0.1, 0.0555, 0.023, 0.01] | 0 | [30.0, 32.0, 35.0, 37.0, 39.0, 50.0, 70.0, 88.0] | [60.0, 70.0, 80.0, 87.0, 94.0, 110.0, 150.0, 216.0]
HV 125A | HV 125A | 125 | 0 | [10.0, 1.82, 0.344, 0.1, 0.0467, 0.0269, 0.01] | [10.0, 2.478, 0.426, 0.1, 0.0427, 0.0211, 0.01] | 0 | [375.0, 500.0, 700.0, 925.0, 1200.0, 1500.0, 2341.0] | [750.0, 1000.0, 1500.0, 2200.0, 3000.0, 4000.0, 5765.0]
HV 160A | HV 160A | 160 | 0 | [10.0, 4.15, 1.03, 0.198, 0.1, 0.051, 0.0172, 0.01] | [10.0, 2.3, 0.734, 0.274, 0.1, 0.046, 0.0177, 0.01] | 0 | [480.0, 550.0, 700.0, 1000.0, 1260.0, 1600.0, 2500.0, 3227.0] | [960.0, 1300.0, 1700.0, 2200.0, 2996.0, 4000.0, 6000.0, 7946.0]
HV 16A | HV 16A | 16 | 0 | [10.0, 0.352, 0.164, 0.1, 0.0649, 0.0342, 0.01] | [10.0, 2.34, 0.722, 0.181, 0.1, 0.055, 0.0296, 0.01] | 0 | [48.0, 60.0, 65.0, 71.0, 80.0, 100.0, 162.0] | [96.0, 110.0, 125.0, 150.0, 168.0, 200.0, 250.0, 398.0]
HV 200A | HV 200A | 200 | 0 | [10.0, 4.267, 1.21, 0.403, 0.1, 0.058, 0.022, 0.01] | [10.0, 3.73, 1.654, 0.328, 0.1, 0.0531, 0.019, 0.01] | 0 | [600.0, 700.0, 900.0, 1150.0, 1665.0, 2000.0, 3000.0, 4313.0] | [1200.0, 1500.0, 1800.0, 2700.0, 3960.0, 5000.0, 7500.0, 10620.0]
HV 20A | HV 20A | 20 | 0 | [10.0, 1.3, 0.3, 0.155, 0.1, 0.0555, 0.023, 0.01] | [10.0, 1.3, 0.161, 0.1, 0.0611, 0.0399, 0.0141, 0.01] | 0 | [60.0, 70.0, 80.0, 87.0, 94.0, 110.0, 150.0, 216.0] | [120.0, 150.0, 200.0, 223.0, 260.0, 300.0, 450.0, 532.0]
HV 25A | HV 25A | 25 | 0 | [10.0, 2.512, 0.833, 0.299, 0.1, 0.0372, 0.0223, 0.01] | [10.0, 3.125, 0.597, 0.198, 0.1, 0.0378, 0.022, 0.01] | 0 | [75.0, 82.0, 90.0, 100.0, 124.0, 170.0, 200.0, 289.0] | [150.0, 170.0, 210.0, 250.0, 294.0, 400.0, 500.0, 711.0]
HV 31.5A | HV 31.5A | 31.5 | 0 | [10.0, 2.34, 0.722, 0.181, 0.1, 0.055, 0.0296, 0.01] | [10.0, 2.84, 0.368, 0.164, 0.1, 0.0621, 0.0378, 0.0195, 0.01] | 0 | [95.0, 110.0, 125.0, 150.0, 165.0, 200.0, 250.0, 390.0] | [189.0, 220.0, 300.0, 350.0, 393.0, 450.0, 530.0, 700.0, 960.0]
HV 40A | HV 40A | 40 | 0 | [10.0, 1.3, 0.161, 0.1, 0.0611, 0.0399, 0.0141, 0.01] | [10.0, 2.05, 0.369, 0.198, 0.1, 0.051, 0.0298, 0.01] | 0 | [120.0, 150.0, 200.0, 223.0, 260.0, 300.0, 450.0, 532.0] | [240.0, 300.0, 400.0, 450.0, 530.0, 650.0, 800.0, 1311.0]
HV 50A | HV 50A | 50 | 0 | [10.0, 3.215, 0.597, 0.198, 0.1, 0.0378, 0.022, 0.01] | [10.0, 3.64, 0.854, 0.281, 0.1, 0.0531, 0.022, 0.01] | 0 | [150.0, 170.0, 210.0, 250.0, 294.0, 400.0, 500.0, 711.0] | [300.0, 350.0, 450.0, 550.0, 700.0, 850.0, 1200.0, 1752.0]
HV 6.3A | HV 6.3A | 6.3 | 0 | [10.0, 1.39, 0.344, 0.168, 0.1, 0.056, 0.0263, 0.01] | [10.0, 1.711, 0.516, 0.198, 0.1, 0.0634, 0.0303, 0.01] | 0 | [19.0, 19.5, 20.4, 20.8, 22.0, 25.0, 32.0, 48.0] | [38.0, 40.0, 43.0, 48.0, 53.0, 60.0, 75.0, 118.0]
HV 63A | HV 63A | 63 | 0 | [10.0, 2.84, 0.368, 0.164, 0.1, 0.0621, 0.0378, 0.0195, 0.01] | [10.0, 1.82, 0.344, 0.1, 0.0467, 0.0269, 0.01] | 0 | [189.0, 220.0, 300.0, 350.0, 393.0, 450.0, 530.0, 700.0, 961.0] | [378.0, 500.0, 700.0, 934.0, 1200.0, 1500.0, 2366.0]
HV 80A | HV 80A | 80 | 0 | [10.0, 2.05, 0.369, 0.198, 0.1, 0.051, 0.0298, 0.01] | [10.0, 4.15, 1.03, 0.198, 0.1, 0.051, 0.0172, 0.01] | 0 | [240.0, 300.0, 400.0, 450.0, 530.0, 650.0, 800.0, 1311.0] | [480.0, 550.0, 700.0, 1000.0, 1260.0, 1600.0, 2500.0, 3227.0]
Siemens NH-1-100 | Siemens NH-1-100 | 100 | [5400.0, 2000.0, 400.0, 20.0, 1.0, 0.2, 0.012, 0.004] | 0 | 0 | [150.0, 190.0, 250.0, 430.0, 900.0, 1250.0, 2700.0, 3600.0] | 0 | 0
Siemens NH-1-125 | Siemens NH-1-125 | 125 | [4800.0, 120.0, 7.0, 0.1, 0.004] | 0 | 0 | [180.0, 400.0, 740.0, 2000.0, 4250.0] | 0 | 0
Siemens NH-1-16 | Siemens NH-1-16 | 16 | [4000.0, 400.0, 2.0, 0.1, 0.04, 0.01] | 0 | 0 | [26.0, 35.0, 75.0, 150.0, 200.0, 300.0] | 0 | 0
Siemens NH-1-160 | Siemens NH-1-160 | 160 | [4800.0, 120.0, 7.0, 0.1, 0.004] | 0 | 0 | [210.0, 500.0, 900.0, 2300.0, 5000.0] | 0 | 0
Siemens NH-1-25 | Siemens NH-1-25 | 25 | [4000.0, 1000.0, 10.0, 0.2, 0.02, 0.01] | 0 | 0 | [40.0, 50.0, 100.0, 210.0, 400.0, 500.0] | 0 | 0
Siemens NH-1-50 | Siemens NH-1-50 | 50 | [4000.0, 40.0, 4.0, 1.0, 0.02, 0.01] | 0 | 0 | [86.0, 200.0, 300.0, 400.0, 1000.0, 1280.0] | 0 | 0
Siemens NH-1-63 | Siemens NH-1-63 | 63 | [4000.0, 100.0, 10.0, 2.0, 0.04, 0.01] | 0 | 0 | [100.0, 200.0, 300.0, 400.0, 1000.0, 1500.0] | 0 | 0
Siemens NH-1-80 | Siemens NH-1-80 | 80 | [4800.0, 120.0, 7.0, 0.1, 0.01] | 0 | 0 | [150.58, 250.0, 450.0, 1150.0, 2470.0] | 0 | 0
Siemens NH-2-1000 | Siemens NH-2-1000 | 1000 | [4800.0, 120.0, 7.0, 0.1, 0.004] | 0 | 0 | [1900.0, 3500.0, 8400.0, 24000.0, 52000.0] | 0 | 0
Siemens NH-2-200 | Siemens NH-2-200 | 200 | [4800.0, 120.0, 7.0, 0.1, 0.004] | 0 | 0 | [280.0, 650.0, 1200.0, 3000.0, 7000.0] | 0 | 0
Siemens NH-2-224 | Siemens NH-2-224 | 224 | [4800.0, 120.0, 7.0, 0.2, 0.04, 0.004] | 0 | 0 | [400.0, 750.0, 1453.0, 3025.0, 4315.0, 7600.0] | 0 | 0
Siemens NH-2-250 | Siemens NH-2-250 | 250 | [4800.0, 120.0, 7.0, 0.1, 0.004] | 0 | 0 | [450.0, 800.0, 1650.0, 4000.0, 8500.0] | 0 | 0
Siemens NH-2-315 | Siemens NH-2-315 | 315 | [4800.0, 120.0, 7.0, 0.1, 0.004] | 0 | 0 | [550.0, 920.0, 1900.0, 5000.0, 11000.0] | 0 | 0
Siemens NH-2-355 | Siemens NH-2-355 | 355 | [4800.0, 120.0, 6.0, 0.1, 0.004] | 0 | 0 | [650.0, 1116.27, 2350.0, 5840.0, 12790.0] | 0 | 0
Siemens NH-2-400 | Siemens NH-2-400 | 400 | [4800.0, 120.0, 7.0, 0.1, 0.004] | 0 | 0 | [720.0, 1350.0, 2800.0, 6500.0, 15000.0] | 0 | 0
Siemens NH-2-425 | Siemens NH-2-425 | 425 | [4800.0, 120.0, 7.0, 0.1, 0.004] | 0 | 0 | [850.0, 1500.0, 3050.0, 7500.0, 16500.0] | 0 | 0
Siemens NH-2-630 | Siemens NH-2-630 | 630 | [4800.0, 120.0, 7.0, 0.1, 0.004] | 0 | 0 | [1200.0, 2000.0, 4800.0, 12000.0, 26000.0] | 0 | 0

## res_bus
| vm_pu | va_degree | p_mw | q_mvar
0 | 0.98936 | -0.2037 | 0.0097789 | 0.0024508
1 | 0.9896 | -0.19904 | 0 | 0
2 | 0.98966 | -0.1978 | 0 | 0
3 | 0.98637 | -0.26213 | 0.0030737 | 0.00077034
4 | 0.98642 | -0.26119 | 0.010843 | 0.0027176
5 | 0.99004 | -0.19052 | 0 | 0
6 | 0.98956 | -0.19972 | 0.0034301 | 0.00085966
7 | 0.98683 | -0.25324 | 0 | 0
8 | 0.99044 | -0.18268 | 0.0073716 | 0.0018475
9 | 0.9867 | -0.2556 | 0 | 0
10 | 0.98737 | -0.24271 | 0 | 0
11 | 0.98657 | -0.25824 | 0.0058227 | 0.0014593
12 | 0.9732 | -0.51676 | 0 | 0
13 | 0.97203 | -0.53988 | 0.018971 | 0.0047546
14 | 0.97443 | -0.49249 | 0.020224 | 0.0050685
15 | 0.99929 | -0.013607 | 0 | 0
16 | 1 | 0 | -0.35901 | -0.091432
17 | 0.9985 | -0.028863 | 0.025546 | 0.0064025
18 | 0.98798 | -0.23078 | 0.027083 | 0.0067876
19 | 0.972 | -0.54039 | 0 | 0
20 | 0.97162 | -0.54802 | 0.017898 | 0.0044857
21 | 0.97636 | -0.4547 | 0 | 0
22 | 0.97693 | -0.44343 | 0 | 0
23 | 0.98705 | -0.24685 | 0 | 0
24 | 0.98655 | -0.25652 | 0 | 0
25 | 0.98857 | -0.21771 | 0.003766 | 0.00094386
26 | 0.98277 | -0.32948 | 0 | 0
27 | 0.98221 | -0.34049 | 0 | 0
28 | 0.9838 | -0.30956 | 0.0057468 | 0.0014403
29 | 0.99373 | -0.11903 | 0 | 0
30 | 0.99259 | -0.14099 | 0.0082065 | 0.0020568
31 | 0.99242 | -0.14395 | 0.012156 | 0.0030465
32 | 0.99676 | -0.061486 | 0 | 0
33 | 0.99684 | -0.059811 | 0.018736 | 0.0046958
34 | 0.99011 | -0.18941 | 0.01237 | 0.0031002
35 | 0.99083 | -0.17511 | 0 | 0
36 | 0.97331 | -0.5149 | 0.0024245 | 0.00060764
37 | 0.97329 | -0.51517 | 0.00041511 | 0.00010404
38 | 0.97384 | -0.50443 | 0 | 0
39 | 0.97388 | -0.50347 | 0 | 0
40 | 0.973 | -0.52091 | 0 | 0
41 | 0.97576 | -0.46653 | 0.0019969 | 0.00050047
42 | 0.97294 | -0.52207 | 0.0014039 | 0.00035185
43 | 0.97632 | -0.45537 | 0 | 0
44 | 0.97294 | -0.52213 | 0.003073 | 0.00077017
45 | 0.97288 | -0.52326 | 0.0012505 | 0.0003134
46 | 0.97288 | -0.5233 | 0.0014249 | 0.00035712
47 | 0.97286 | -0.52361 | 0 | 0
48 | 0.97286 | -0.52371 | 0.00063193 | 0.00015838
49 | 0.97819 | -0.41878 | 0.003396 | 0.00085112
50 | 0.97882 | -0.40643 | 0.0047326 | 0.0011861
51 | 0.97767 | -0.4289 | 0 | 0
52 | 0.98024 | -0.37884 | 0.0064413 | 0.0016143
53 | 0.98124 | -0.35925 | 0 | 0
54 | 0.97418 | -0.49752 | 0.026311 | 0.0065941
55 | 0.97677 | -0.44653 | 0.0062776 | 0.0015733
56 | 0.9812 | -0.36007 | 0.0061671 | 0.0015456
57 | 0.98998 | -0.19054 | 0.0014154 | 0.00035472
58 | 0.9919 | -0.15393 | 0 | 0
59 | 0.98904 | -0.20856 | 0 | 0
60 | 0.98884 | -0.21259 | 0.0037391 | 0.0009371
61 | 0.9916 | -0.16027 | 0 | 0
62 | 0.99191 | -0.15417 | 0 | 0
63 | 0.99142 | -0.16367 | 0.007528 | 0.0018867
64 | 0.98831 | -0.2228 | 0.00086171 | 0.00021597
65 | 0.99141 | -0.16393 | 0.0028536 | 0.00071518
66 | 0.98813 | -0.22641 | 0 | 0
67 | 0.99051 | -0.18138 | 0.010517 | 0.0026358
68 | 0.99045 | -0.18259 | 0.0047493 | 0.0011903
69 | 0.99218 | -0.14942 | 0.019158 | 0.0048014
70 | 0.98581 | -0.27079 | 0.0071215 | 0.0017848
71 | 0.9811 | -0.36204 | 0.0023123 | 0.00057951
72 | 0.98214 | -0.34179 | 0.0063788 | 0.0015987
73 | 0.98788 | -0.23119 | 0.0025519 | 0.00063958
74 | 0.98781 | -0.23251 | 0.0046951 | 0.0011767
75 | 0.98779 | -0.23292 | 0.0015941 | 0.00039952
76 | 0.99998 | 149.9956 | 0 | 0

## res_line
| p_from_mw | q_from_mvar | p_to_mw | q_to_mvar | pl_mw | ql_mvar | i_from_ka | i_to_ka | i_ka | vm_from_pu | va_from_degree | vm_to_pu | va_to_degree | loading_percent
0 | -0.0097789 | -0.0024508 | 0.0097811 | 0.0024519 | 2.1717e-06 | 1.046e-06 | 0.014708 | 0.014708 | 0.014708 | 0.98936 | -0.2037 | 0.9896 | -0.19904 | 4.0406
1 | -0.0097811 | -0.0024519 | 0.0097817 | 0.0024522 | 5.7626e-07 | 2.7753e-07 | 0.014708 | 0.014708 | 0.014708 | 0.9896 | -0.19904 | 0.98966 | -0.1978 | 4.0406
2 | -0.013212 | -0.0033116 | 0.013217 | 0.0033141 | 4.5809e-06 | 2.5339e-06 | 0.019865 | 0.019865 | 0.019865 | 0.98966 | -0.1978 | 0.99004 | -0.19052 | 5.4575
3 | 0.0034304 | 0.00085946 | -0.0034301 | -0.00085966 | 3.1363e-07 | -2.032e-07 | 0.0051577 | 0.0051578 | 0.0051578 | 0.98966 | -0.1978 | 0.98956 | -0.19972 | 1.417
4 | -0.0030737 | -0.00077034 | 0.0030738 | 0.00077021 | 1.3692e-07 | -1.2914e-07 | 0.0046369 | 0.0046369 | 0.0046369 | 0.98637 | -0.26213 | 0.98642 | -0.26119 | 1.2739
5 | -0.013917 | -0.0034878 | 0.013923 | 0.0034908 | 5.2755e-06 | 2.9687e-06 | 0.020994 | 0.020994 | 0.020994 | 0.98642 | -0.26119 | 0.98683 | -0.25324 | 5.7676
6 | -0.013217 | -0.0033141 | 0.013222 | 0.0033169 | 4.9402e-06 | 2.7323e-06 | 0.019865 | 0.019865 | 0.019865 | 0.99004 | -0.19052 | 0.99044 | -0.18268 | 5.4575
7 | 0.0058241 | 0.0014596 | -0.0058235 | -0.0014595 | 6.543e-07 | 1.2976e-07 | 0.0087821 | 0.0087822 | 0.0087822 | 0.98683 | -0.25324 | 0.9867 | -0.2556 | 2.4127
8 | -0.019747 | -0.0049504 | 0.019757 | 0.0049563 | 9.9158e-06 | 5.9649e-06 | 0.029776 | 0.029776 | 0.029776 | 0.98683 | -0.25324 | 0.98737 | -0.24271 | 8.1802
9 | -0.020593 | -0.0051644 | 0.020601 | 0.0051689 | 7.4412e-06 | 4.4955e-06 | 0.03094 | 0.03094 | 0.03094 | 0.99044 | -0.18268 | 0.99083 | -0.17511 | 8.5
10 | 0.0058235 | 0.0014595 | -0.0058227 | -0.0014593 | 7.3238e-07 | 1.4534e-07 | 0.0087822 | 0.0087823 | 0.0087823 | 0.9867 | -0.2556 | 0.98657 | -0.25824 | 2.4127
11 | -0.019757 | -0.0049563 | 0.019768 | 0.0049631 | 1.1236e-05 | 6.7588e-06 | 0.029776 | 0.029776 | 0.029776 | 0.98737 | -0.24271 | 0.98798 | -0.23078 | 8.1802
12 | 0.036917 | 0.00927 | -0.036876 | -0.0092444 | 4.0683e-05 | 2.5615e-05 | 0.056452 | 0.056452 | 0.056452 | 0.9732 | -0.51676 | 0.97203 | -0.53988 | 15.5088
13 | -0.036917 | -0.00927 | 0.03696 | 0.009297 | 4.2799e-05 | 2.6946e-05 | 0.056452 | 0.056452 | 0.056452 | 0.9732 | -0.51676 | 0.97443 | -0.49249 | 15.5088
14 | 0.017905 | 0.0044898 | -0.017905 | -0.0044896 | 4.3083e-07 | 2.5678e-07 | 0.027411 | 0.027411 | 0.027411 | 0.97203 | -0.53988 | 0.972 | -0.54039 | 7.5304
15 | -0.057183 | -0.014366 | 0.057287 | 0.014431 | 0.00010333 | 6.5683e-05 | 0.087334 | 0.087334 | 0.087334 | 0.97443 | -0.49249 | 0.97636 | -0.4547 | 23.993
16 | -0.025565 | -0.006414 | 0.025582 | 0.0064242 | 1.6597e-05 | 1.0221e-05 | 0.03807 | 0.03807 | 0.03807 | 0.99929 | -0.013607 | 1 | 0 | 10.4589
17 | 0.025565 | 0.006414 | -0.025546 | -0.0064025 | 1.8581e-05 | 1.1444e-05 | 0.03807 | 0.038071 | 0.038071 | 0.99929 | -0.013607 | 0.9985 | -0.028863 | 10.4589
18 | 0.33178 | 0.085008 | -0.33082 | -0.084395 | 0.00095866 | 0.00061231 | 0.49435 | 0.49435 | 0.49435 | 1 | 0 | 0.99684 | -0.059811 | 45.2699
19 | -0.046851 | -0.011751 | 0.046943 | 0.011809 | 9.2586e-05 | 5.8619e-05 | 0.070566 | 0.070566 | 0.070566 | 0.98798 | -0.23078 | 0.99011 | -0.18941 | 19.3863
20 | 0.017905 | 0.0044896 | -0.017898 | -0.0044857 | 6.5106e-06 | 3.8805e-06 | 0.027411 | 0.027411 | 0.027411 | 0.972 | -0.54039 | 0.97162 | -0.54802 | 7.5304
21 | -0.057287 | -0.014431 | 0.057318 | 0.014451 | 3.0885e-05 | 1.9631e-05 | 0.087334 | 0.087334 | 0.087334 | 0.97636 | -0.4547 | 0.97693 | -0.44343 | 23.9929
22 | 0.0062785 | 0.0015736 | -0.0062776 | -0.0015733 | 9.261e-07 | 2.5465e-07 | 0.0095631 | 0.0095633 | 0.0095633 | 0.97693 | -0.44343 | 0.97677 | -0.44653 | 2.6273
23 | -0.063596 | -0.016024 | 0.06364 | 0.016052 | 4.4231e-05 | 2.7678e-05 | 0.096897 | 0.096897 | 0.096897 | 0.97693 | -0.44343 | 0.97767 | -0.4289 | 13.3101
24 | 0.14611 | 0.037186 | -0.14605 | -0.037142 | 6.8138e-05 | 4.3178e-05 | 0.22047 | 0.22047 | 0.22047 | 0.98705 | -0.24685 | 0.98655 | -0.25652 | 20.19
25 | -0.14611 | -0.037186 | 0.14632 | 0.037316 | 0.0002055 | 0.00013022 | 0.22047 | 0.22047 | 0.22047 | 0.98705 | -0.24685 | 0.98857 | -0.21771 | 20.19
26 | 0.14605 | 0.037142 | -0.14595 | -0.037079 | 0.0001003 | 6.3559e-05 | 0.22047 | 0.22047 | 0.22047 | 0.98655 | -0.25652 | 0.98581 | -0.27079 | 20.19
27 | -0.15009 | -0.03826 | 0.15015 | 0.038302 | 6.6342e-05 | 4.2059e-05 | 0.22614 | 0.22614 | 0.22614 | 0.98857 | -0.21771 | 0.98904 | -0.20856 | 20.709
28 | 0.13269 | 0.03361 | -0.13262 | -0.033565 | 7.015e-05 | 4.4368e-05 | 0.20103 | 0.20103 | 0.20103 | 0.98277 | -0.32948 | 0.98221 | -0.34049 | 18.4097
29 | -0.13269 | -0.03361 | 0.13282 | 0.03369 | 0.00012705 | 8.0356e-05 | 0.20103 | 0.20103 | 0.20103 | 0.98277 | -0.32948 | 0.9838 | -0.30956 | 18.4097
30 | 0.0063792 | 0.0015988 | -0.0063788 | -0.0015987 | 3.954e-07 | 1.1018e-07 | 0.0096643 | 0.0096644 | 0.0096644 | 0.98221 | -0.34049 | 0.98214 | -0.34179 | 2.655
31 | 0.12624 | 0.031966 | -0.12613 | -0.031895 | 0.00011359 | 7.1756e-05 | 0.19137 | 0.19137 | 0.19137 | 0.98221 | -0.34049 | 0.98124 | -0.35925 | 17.5248
32 | -0.13856 | -0.03513 | 0.13882 | 0.035294 | 0.00025876 | 0.00016381 | 0.20973 | 0.20973 | 0.20973 | 0.9838 | -0.30956 | 0.98581 | -0.27079 | 19.2057
33 | 0.054587 | 0.013736 | -0.054529 | -0.013699 | 5.7217e-05 | 3.6324e-05 | 0.081758 | 0.081758 | 0.081758 | 0.99373 | -0.11903 | 0.99259 | -0.14099 | 22.4609
34 | 0.17791 | 0.04554 | -0.17769 | -0.045404 | 0.00021446 | 0.00013632 | 0.26674 | 0.26674 | 0.26674 | 0.99373 | -0.11903 | 0.99242 | -0.14395 | 24.4263
35 | -0.23249 | -0.059276 | 0.23314 | 0.059689 | 0.0006478 | 0.00041293 | 0.34849 | 0.34849 | 0.34849 | 0.99373 | -0.11903 | 0.99676 | -0.061486 | 31.9132
36 | 0.046323 | 0.011643 | -0.046294 | -0.011624 | 2.9121e-05 | 1.843e-05 | 0.069455 | 0.069455 | 0.069455 | 0.99259 | -0.14099 | 0.99191 | -0.15417 | 19.0811
37 | 0.16553 | 0.042357 | -0.16545 | -0.042307 | 7.9937e-05 | 5.0758e-05 | 0.24851 | 0.24851 | 0.24851 | 0.99242 | -0.14395 | 0.9919 | -0.15393 | 22.7573
38 | -0.31206 | -0.079684 | 0.31208 | 0.0797 | 2.527e-05 | 1.6137e-05 | 0.46638 | 0.46638 | 0.46638 | 0.99676 | -0.061486 | 0.99684 | -0.059811 | 42.7087
39 | 0.078916 | 0.019995 | -0.078585 | -0.019783 | 0.00033184 | 0.00021155 | 0.11789 | 0.11789 | 0.11789 | 0.99676 | -0.061486 | 0.99218 | -0.14942 | 32.3868
40 | -0.059313 | -0.01491 | 0.059427 | 0.014982 | 0.0001135 | 7.215e-05 | 0.089156 | 0.089156 | 0.089156 | 0.99011 | -0.18941 | 0.99218 | -0.14942 | 24.4935
41 | -0.035872 | -0.0089975 | 0.035907 | 0.00902 | 3.5844e-05 | 2.2516e-05 | 0.053874 | 0.053874 | 0.053874 | 0.99083 | -0.17511 | 0.99191 | -0.15417 | 14.8005
42 | 0.015271 | 0.0038287 | -0.015266 | -0.003826 | 4.5665e-06 | 2.6245e-06 | 0.022934 | 0.022934 | 0.022934 | 0.99083 | -0.17511 | 0.99051 | -0.18138 | 6.3006
43 | 0.00041511 | 0.0001036 | -0.00041511 | -0.00010404 | 5.3089e-09 | -4.3356e-07 | 0.00063448 | 0.00063463 | 0.00063463 | 0.97331 | -0.5149 | 0.97329 | -0.51517 | 0.17435
44 | -0.0028396 | -0.00071125 | 0.0028411 | 0.00070966 | 1.4157e-06 | -1.5855e-06 | 0.0043412 | 0.0043403 | 0.0043412 | 0.97331 | -0.5149 | 0.97384 | -0.50443 | 1.1926
45 | -0.010632 | -0.0026627 | 0.010633 | 0.0026629 | 4.8185e-07 | 2.478e-07 | 0.016245 | 0.016245 | 0.016245 | 0.97384 | -0.50443 | 0.97388 | -0.50347 | 4.4629
46 | 0.007791 | 0.001953 | -0.0077849 | -0.0019505 | 6.1176e-06 | 2.4844e-06 | 0.011905 | 0.011905 | 0.011905 | 0.97384 | -0.50443 | 0.973 | -0.52091 | 3.2707
47 | -0.010633 | -0.0026629 | 0.010651 | 0.0026726 | 1.8732e-05 | 9.6288e-06 | 0.016245 | 0.016244 | 0.016245 | 0.97388 | -0.50347 | 0.97576 | -0.46653 | 4.4629
48 | 0.0077849 | 0.0019505 | -0.0077844 | -0.0019504 | 4.2688e-07 | 1.7346e-07 | 0.011905 | 0.011905 | 0.011905 | 0.973 | -0.52091 | 0.97294 | -0.52207 | 3.2707
49 | -0.012648 | -0.003173 | 0.012655 | 0.0031767 | 6.7353e-06 | 3.7073e-06 | 0.019289 | 0.019289 | 0.019289 | 0.97576 | -0.46653 | 0.97632 | -0.45537 | 5.2993
50 | 0.0063805 | 0.0015985 | -0.0063805 | -0.0015985 | 1.9595e-08 | 5.726e-09 | 0.0097582 | 0.0097582 | 0.0097582 | 0.97294 | -0.52207 | 0.97294 | -0.52213 | 2.6808
51 | 0.026364 | 0.0066269 | -0.026311 | -0.0065941 | 5.295e-05 | 3.2797e-05 | 0.040188 | 0.040189 | 0.040189 | 0.97632 | -0.45537 | 0.97418 | -0.49752 | 11.0408
52 | -0.039019 | -0.0098037 | 0.039068 | 0.0098334 | 4.9355e-05 | 2.9723e-05 | 0.059477 | 0.059477 | 0.059477 | 0.97632 | -0.45537 | 0.97767 | -0.4289 | 8.17
53 | 0.0033075 | 0.00082834 | -0.0033073 | -0.00082846 | 1.7713e-07 | -1.1588e-07 | 0.0050583 | 0.0050584 | 0.0050584 | 0.97294 | -0.52213 | 0.97288 | -0.52326 | 1.3897
54 | 0.0020569 | 0.00051506 | -0.0020569 | -0.00051507 | 4.5879e-09 | -1.2416e-08 | 0.0031458 | 0.0031458 | 0.0031458 | 0.97288 | -0.52326 | 0.97288 | -0.5233 | 0.86424
55 | 0.00063194 | 0.00015795 | -0.00063193 | -0.00015827 | 9.2765e-09 | -3.2292e-07 | 0.0009664 | 0.00096652 | 0.00096652 | 0.97288 | -0.5233 | 0.97286 | -0.52361 | 0.26553
56 | 0.00063193 | 0.00015827 | -0.00063193 | -0.00015838 | 2.9872e-09 | -1.0397e-07 | 0.00096652 | 0.00096655 | 0.00096655 | 0.97286 | -0.52361 | 0.97286 | -0.52371 | 0.26554
57 | -0.10615 | -0.026768 | 0.10622 | 0.026807 | 6.2806e-05 | 3.947e-05 | 0.16154 | 0.16154 | 0.16154 | 0.97819 | -0.41878 | 0.97882 | -0.40643 | 14.793
58 | 0.10276 | 0.025917 | -0.10271 | -0.025885 | 4.9742e-05 | 3.1222e-05 | 0.15637 | 0.15637 | 0.15637 | 0.97819 | -0.41878 | 0.97767 | -0.4289 | 14.32
59 | -0.11095 | -0.027993 | 0.1111 | 0.028086 | 0.00014676 | 9.2372e-05 | 0.16873 | 0.16873 | 0.16873 | 0.97882 | -0.40643 | 0.98024 | -0.37884 | 15.4518
60 | -0.11754 | -0.0297 | 0.11765 | 0.02977 | 0.00011052 | 6.9684e-05 | 0.17851 | 0.17851 | 0.17851 | 0.98024 | -0.37884 | 0.98124 | -0.35925 | 16.3472
61 | 0.0084799 | 0.0021248 | -0.0084796 | -0.0021247 | 3.3335e-07 | 1.4544e-07 | 0.012859 | 0.012859 | 0.012859 | 0.98124 | -0.35925 | 0.9812 | -0.36007 | 3.5328
62 | 0.0023125 | 0.00057906 | -0.0023123 | -0.00057951 | 2.1666e-07 | -4.5465e-07 | 0.0035068 | 0.003507 | 0.003507 | 0.9812 | -0.36007 | 0.9811 | -0.36204 | 0.96346
63 | -0.16516 | -0.042121 | 0.16545 | 0.042307 | 0.0002925 | 0.00018574 | 0.24851 | 0.24851 | 0.24851 | 0.98998 | -0.19054 | 0.9919 | -0.15393 | 22.7574
64 | 0.16375 | 0.041766 | -0.1636 | -0.041676 | 0.00014235 | 9.0378e-05 | 0.24638 | 0.24638 | 0.24638 | 0.98998 | -0.19054 | 0.98904 | -0.20856 | 22.5626
65 | 0.013453 | 0.0033741 | -0.013451 | -0.0033726 | 2.5854e-06 | 1.4387e-06 | 0.020241 | 0.020241 | 0.020241 | 0.98904 | -0.20856 | 0.98884 | -0.21259 | 5.5608
66 | 0.0097115 | 0.0024355 | -0.0097068 | -0.0024333 | 4.7224e-06 | 2.2664e-06 | 0.014615 | 0.014615 | 0.014615 | 0.98884 | -0.21259 | 0.98831 | -0.2228 | 4.0151
67 | -0.010383 | -0.0026027 | 0.010386 | 0.0026042 | 3.0218e-06 | 1.5057e-06 | 0.015582 | 0.015581 | 0.015582 | 0.9916 | -0.16027 | 0.99191 | -0.15417 | 4.2807
68 | 0.010383 | 0.0026027 | -0.010382 | -0.0026018 | 1.6814e-06 | 8.3789e-07 | 0.015582 | 0.015582 | 0.015582 | 0.9916 | -0.16027 | 0.99142 | -0.16367 | 4.2807
69 | 0.0028537 | 0.00071514 | -0.0028536 | -0.00071518 | 3.4955e-08 | -4.3153e-08 | 0.004283 | 0.004283 | 0.004283 | 0.99142 | -0.16367 | 0.99141 | -0.16393 | 1.1767
70 | 0.0088451 | 0.0022173 | -0.0088435 | -0.0022166 | 1.5193e-06 | 6.7968e-07 | 0.013317 | 0.013318 | 0.013318 | 0.98831 | -0.2228 | 0.98813 | -0.22641 | 3.6587
71 | 0.0088435 | 0.0022166 | -0.0088415 | -0.0022157 | 2.0143e-06 | 9.0131e-07 | 0.013318 | 0.013318 | 0.013318 | 0.98813 | -0.22641 | 0.98788 | -0.23119 | 3.6587
72 | 0.0047495 | 0.0011903 | -0.0047493 | -0.0011903 | 2.7359e-07 | -9.3479e-09 | 0.0071351 | 0.0071351 | 0.0071351 | 0.99051 | -0.18138 | 0.99045 | -0.18259 | 1.9602
73 | 0.0062896 | 0.0015762 | -0.0062892 | -0.0015761 | 3.9758e-07 | 1.0322e-07 | 0.0094738 | 0.0094738 | 0.0094738 | 0.98788 | -0.23119 | 0.98781 | -0.23251 | 2.6027
74 | 0.0015941 | 0.00039935 | -0.0015941 | -0.00039952 | 3.0551e-08 | -1.6131e-07 | 0.0024013 | 0.0024013 | 0.0024013 | 0.98781 | -0.23251 | 0.98779 | -0.23292 | 0.65971

## res_trafo
| p_hv_mw | q_hv_mvar | p_lv_mw | q_lv_mvar | pl_mw | ql_mvar | i_hv_ka | i_lv_ka | vm_hv_pu | va_hv_degree | vm_lv_pu | va_lv_degree | loading_percent
0 | -1.2729e-15 | -1.3162e-15 | 0.00165 | 1.2699e-07 | 0.00165 | 1.2699e-07 | 5.2857e-17 | 0.0023815 | 0.99998 | 149.9956 | 1 | 0 | 0.2619

## res_ext_grid
| p_mw | q_mvar
0 | 0.35901 | 0.091432

## res_load
| p_mw | q_mvar
0 | 0.0097789 | 0.0024508
1 | 0.0030737 | 0.00077034
2 | 0.010843 | 0.0027176
3 | 0.0034301 | 0.00085966
4 | 0.0073716 | 0.0018475
5 | 0.0058227 | 0.0014593
6 | 0.018971 | 0.0047546
7 | 0.020224 | 0.0050685
8 | 0.025546 | 0.0064025
9 | 0.027083 | 0.0067876
10 | 0.017898 | 0.0044857
11 | 0.003766 | 0.00094386
12 | 0.0057468 | 0.0014403
13 | 0.0082065 | 0.0020568
14 | 0.012156 | 0.0030465
15 | 0.018736 | 0.0046958
16 | 0.01237 | 0.0031002
17 | 0.0024245 | 0.00060764
18 | 0.00041511 | 0.00010404
19 | 0.0019969 | 0.00050047
20 | 0.0014039 | 0.00035185
21 | 0.003073 | 0.00077017
22 | 0.0012505 | 0.0003134
23 | 0.0014249 | 0.00035712
24 | 0.00063193 | 0.00015838
25 | 0.003396 | 0.00085112
26 | 0.0047326 | 0.0011861
27 | 0.0064413 | 0.0016143
28 | 0.026311 | 0.0065941
29 | 0.0062776 | 0.0015733
30 | 0.0061671 | 0.0015456
31 | 0.0014154 | 0.00035472
32 | 0.0037391 | 0.0009371
33 | 0.007528 | 0.0018867
34 | 0.00086171 | 0.00021597
35 | 0.0028536 | 0.00071518
36 | 0.010517 | 0.0026358
37 | 0.0047493 | 0.0011903
38 | 0.019158 | 0.0048014
39 | 0.0071215 | 0.0017848
40 | 0.0023123 | 0.00057951
41 | 0.0063788 | 0.0015987
42 | 0.0025519 | 0.00063958
43 | 0.0046951 | 0.0011767
44 | 0.0015941 | 0.00039952

## dtypes
| element | column | dtype
0 | bus | name | object
1 | bus | vn_kv | float64
2 | bus | type | object
3 | bus | zone | object
4 | bus | in_service | bool
5 | load | name | object
6 | load | bus | uint32
7 | load | p_mw | float64
8 | load | q_mvar | float64
9 | load | const_z_percent | float64
10 | load | const_i_percent | float64
11 | load | sn_mva | float64
12 | load | scaling | float64
13 | load | in_service | bool
14 | load | type | object
15 | ext_grid | name | object
16 | ext_grid | bus | uint32
17 | ext_grid | vm_pu | float64
18 | ext_grid | va_degree | float64
19 | ext_grid | slack_weight | float64
20 | ext_grid | in_service | bool
21 | line | name | object
22 | line | std_type | object
23 | line | from_bus | uint32
24 | line | to_bus | uint32
25 | line | length_km | float64
26 | line | r_ohm_per_km | float64
27 | line | x_ohm_per_km | float64
28 | line | c_nf_per_km | float64
29 | line | g_us_per_km | float64
30 | line | max_i_ka | float64
31 | line | df | float64
32 | line | parallel | uint32
33 | line | type | object
34 | line | in_service | bool
35 | trafo | name | object
36 | trafo | std_type | object
37 | trafo | hv_bus | uint32
38 | trafo | lv_bus | uint32
39 | trafo | sn_mva | float64
40 | trafo | vn_hv_kv | float64
41 | trafo | vn_lv_kv | float64
42 | trafo | vk_percent | float64
43 | trafo | vkr_percent | float64
44 | trafo | pfe_kw | float64
45 | trafo | i0_percent | float64
46 | trafo | shift_degree | float64
47 | trafo | tap_side | object
48 | trafo | tap_neutral | int32
49 | trafo | tap_min | int32
50 | trafo | tap_max | int32
51 | trafo | tap_step_percent | float64
52 | trafo | tap_step_degree | float64
53 | trafo | tap_pos | int32
54 | trafo | tap_phase_shifter | bool
55 | trafo | parallel | uint32
56 | trafo | df | float64
57 | trafo | in_service | bool
58 | line_geodata | coords | object
59 | bus_geodata | x | float64
60 | bus_geodata | y | float64
61 | bus_geodata | coords | object
62 | res_bus | vm_pu | float64
63 | res_bus | va_degree | float64
64 | res_bus | p_mw | float64
65 | res_bus | q_mvar | float64
66 | res_line | p_from_mw | float64
67 | res_line | q_from_mvar | float64
68 | res_line | p_to_mw | float64
69 | res_line | q_to_mvar | float64
70 | res_line | pl_mw | float64
71 | res_line | ql_mvar | float64
72 | res_line | i_from_ka | float64
73 | res_line | i_to_ka | float64
74 | res_line | i_ka | float64
75 | res_line | vm_from_pu | float64
76 | res_line | va_from_degree | float64
77 | res_line | vm_to_pu | float64
78 | res_line | va_to_degree | float64
79 | res_line | loading_percent | float64
80 | res_trafo | p_hv_mw | float64
81 | res_trafo | q_hv_mvar | float64
82 | res_trafo | p_lv_mw | float64
83 | res_trafo | q_lv_mvar | float64
84 | res_trafo | pl_mw | float64
85 | res_trafo | ql_mvar | float64
86 | res_trafo | i_hv_ka | float64
87 | res_trafo | i_lv_ka | float64
88 | res_trafo | vm_hv_pu | float64
89 | res_trafo | va_hv_degree | float64
90 | res_trafo | vm_lv_pu | float64
91 | res_trafo | va_lv_degree | float64
92 | res_trafo | loading_percent | float64
93 | res_ext_grid | p_mw | float64
94 | res_ext_grid | q_mvar | float64
95 | res_load | p_mw | float64
96 | res_load | q_mvar | float64

## parameters
| version | format_version | converged | OPF_converged | name | f_hz | sn_mva
0 | 2.14.6 | 2.14.0 | TRUE | FALSE |  | 50 | 1