## bus
| name | vn_kv | type | zone | in_service
0 | bus_LV_193-15_0_4_node_0 | 0.4 | n |  | TRUE
1 | bus_LV_193-15_0_4_node_1 | 0.4 | n |  | TRUE
2 | bus_LV_193-15_0_4_node_2 | 0.4 | n |  | TRUE
3 | bus_LV_193-15_0_4_node_3 | 0.4 | n |  | TRUE
4 | bus_LV_193-15_0_4_node_21 | 0.4 | n |  | TRUE
5 | bus_LV_193-15_0_4_node_16 | 0.4 | n |  | TRUE
6 | bus_LV_193-15_0_4_node_4 | 0.4 | n |  | TRUE
7 | bus_LV_193-15_0_4_node_34 | 0.4 | n |  | TRUE
8 | bus_LV_193-15_0_4_node_48 | 0.4 | n |  | TRUE
9 | bus_LV_193-15_0_4_node_46 | 0.4 | n |  | TRUE
10 | bus_LV_193-15_0_4_node_5 | 0.4 | n |  | TRUE
11 | bus_LV_193-15_0_4_node_11 | 0.4 | n |  | TRUE
12 | bus_LV_193-15_0_4_node_99 | 0.4 | n |  | TRUE
13 | bus_LV_193-15_0_4_node_6 | 0.4 | n |  | TRUE
14 | bus_LV_193-15_0_4_node_8 | 0.4 | n |  | TRUE
15 | bus_LV_193-15_0_4_node_100 | 0.4 | n |  | TRUE
16 | bus_LV_193-15_0_4_node_7 | 0.4 | n |  | TRUE
17 | bus_LV_193-15_0_4_node_95 | 0.4 | n |  | TRUE
18 | bus_LV_193-15_0_4_node_98 | 0.4 | n |  | TRUE
19 | bus_LV_193-15_0_4_node_87 | 0.4 | n |  | TRUE
20 | bus_LV_193-15_0_4_node_9 | 0.4 | n |  | TRUE
21 | bus_LV_193-15_0_4_node_10 | 0.4 | n |  | TRUE
22 | bus_LV_193-15_0_4_node_93 | 0.4 | n |  | TRUE
23 | bus_LV_193-15_0_4_node_96 | 0.4 | n |  | TRUE
24 | bus_LV_193-15_0_4_node_12 | 0.4 | n |  | TRUE
25 | bus_LV_193-15_0_4_node_80 | 0.4 | n |  | TRUE
26 | bus_LV_193-15_0_4_node_13 | 0.4 | n |  | TRUE
27 | bus_LV_193-15_0_4_node_42 | 0.4 | n |  | TRUE
28 | bus_LV_193-15_0_4_node_97 | 0.4 | n |  | TRUE
29 | bus_LV_193-15_0_4_node_15 | 0.4 | n |  | TRUE
30 | bus_LV_193-15_0_4_node_35 | 0.4 | n |  | TRUE
31 | bus_LV_193-15_0_4_node_32 | 0.4 | n |  | TRUE
32 | bus_LV_193-15_0_4_node_18 | 0.4 | n |  | TRUE
33 | bus_LV_193-15_0_4_node_24 | 0.4 | n |  | TRUE
34 | bus_LV_193-15_0_4_node_90 | 0.4 | n |  | TRUE
35 | bus_LV_193-15_0_4_node_20 | 0.4 | n |  | TRUE
36 | bus_LV_193-15_0_4_node_71 | 0.4 | n |  | TRUE
37 | bus_LV_193-15_0_4_node_74 | 0.4 | n |  | TRUE
38 | bus_LV_193-15_0_4_node_75 | 0.4 | n |  | TRUE
39 | bus_LV_193-15_0_4_node_72 | 0.4 | n |  | TRUE
40 | bus_LV_193-15_0_4_node_23 | 0.4 | n |  | TRUE
41 | bus_LV_193-15_0_4_node_25 | 0.4 | n |  | TRUE
42 | bus_LV_193-15_0_4_node_92 | 0.4 | n |  | TRUE
43 | bus_LV_193-15_0_4_node_79 | 0.4 | n |  | TRUE
44 | bus_LV_193-15_0_4_node_28 | 0.4 | n |  | TRUE
45 | bus_LV_193-15_0_4_node_58 | 0.4 | n |  | TRUE
46 | bus_LV_193-15_0_4_node_26 | 0.4 | n |  | TRUE
47 | bus_LV_193-15_0_4_node_27 | 0.4 | n |  | TRUE
48 | bus_LV_193-15_0_4_node_54 | 0.4 | n |  | TRUE
49 | bus_LV_193-15_0_4_node_60 | 0.4 | n |  | TRUE
50 | bus_LV_193-15_0_4_node_29 | 0.4 | n |  | TRUE
51 | bus_LV_193-15_0_4_node_65 | 0.4 | n |  | TRUE
52 | bus_LV_193-15_0_4_node_59 | 0.4 | n |  | TRUE
53 | bus_LV_193-15_0_4_node_57 | 0.4 | n |  | TRUE
54 | bus_LV_193-15_0_4_node_30 | 0.4 | n |  | TRUE
55 | bus_LV_193-15_0_4_node_91 | 0.4 | n |  | TRUE
56 | bus_LV_193-15_0_4_node_31 | 0.4 | n |  | TRUE
57 | bus_LV_193-15_0_4_node_61 | 0.4 | n |  | TRUE
58 | bus_LV_193-15_0_4_node_52 | 0.4 | n |  | TRUE
59 | bus_LV_193-15_0_4_node_33 | 0.4 | n |  | TRUE
60 | bus_LV_193-15_0_4_node_47 | 0.4 | n |  | TRUE
61 | bus_LV_193-15_0_4_node_83 | 0.4 | n |  | TRUE
62 | bus_LV_193-15_0_4_node_86 | 0.4 | n |  | TRUE
63 | bus_LV_193-15_0_4_node_94 | 0.4 | n |  | TRUE
64 | bus_LV_193-15_0_4_node_84 | 0.4 | n |  | TRUE
65 | bus_LV_193-15_0_4_node_40 | 0.4 | n |  | TRUE
66 | bus_LV_193-15_0_4_node_55 | 0.4 | n |  | TRUE
67 | bus_LV_193-15_0_4_node_41 | 0.4 | n |  | TRUE
68 | bus_LV_193-15_0_4_node_68 | 0.4 | n |  | TRUE
69 | bus_LV_193-15_0_4_node_69 | 0.4 | n |  | TRUE
70 | bus_LV_193-15_0_4_node_43 | 0.4 | n |  | TRUE
71 | bus_LV_193-15_0_4_node_45 | 0.4 | n |  | TRUE
72 | bus_LV_193-15_0_4_node_39 | 0.4 | n |  | TRUE
73 | bus_LV_193-15_0_4_node_44 | 0.4 | n |  | TRUE
74 | bus_LV_193-15_0_4_node_101 | 0.4 | n |  | TRUE
75 | bus_LV_193-15_0_4_node_53 | 0.4 | n |  | TRUE
76 | bus_LV_193-15_0_4_node_77 | 0.4 | n |  | TRUE
77 | bus_LV_193-15_0_4_node_56 | 0.4 | n |  | TRUE
78 | bus_LV_193-15_0_4_node_66 | 0.4 | n |  | TRUE
79 | bus_LV_193-15_0_4_node_63 | 0.4 | n |  | TRUE
80 | bus_LV_193-15_0_4_node_62 | 0.4 | n |  | TRUE
81 | bus_LV_193-15_0_4_node_36 | 0.4 | n |  | TRUE
82 | bus_LV_193-15_0_4_node_37 | 0.4 | n |  | TRUE
83 | bus_LV_193-15_0_4_node_67 | 0.4 | n |  | TRUE
84 | bus_LV_193-15_0_4_node_70 | 0.4 | n |  | TRUE
85 | bus_LV_193-15_0_4_node_49 | 0.4 | n |  | TRUE
86 | bus_LV_193-15_0_4_node_50 | 0.4 | n |  | TRUE
87 | bus_LV_193-15_0_4_node_51 | 0.4 | n |  | TRUE
88 | bus_LV_193-15_0_4_node_64 | 0.4 | n |  | TRUE
89 | bus_LV_193-15_0_4_node_76 | 0.4 | n |  | TRUE
90 | bus_LV_193-15_0_4_node_78 | 0.4 | n |  | TRUE
91 | bus_LV_193-15_0_4_node_81 | 0.4 | n |  | TRUE
92 | bus_LV_193-15_0_4_node_82 | 0.4 | n |  | TRUE
93 | bus_LV_193-15_0_4_node_85 | 0.4 | n |  | TRUE
94 | bus_LV_193-15_0_4_node_88 | 0.4 | n |  | TRUE
95 | bus_LV_193-15_0_4_node_89 | 0.4 | n |  | TRUE
96 | bus_MV_365_0_node_186 | 20 | n |  | TRUE

## load
| name | bus | p_mw | q_mvar | const_z_percent | const_i_percent | sn_mva | scaling | in_service | type
0 | LV_193-15_0_4_load_0 | 0 | 0.00091748 | 0.00022994 | 0 | 0 |  | 1 | TRUE | wye
1 | LV_193-15_0_4_load_1 | 1 | 0.0041864 | 0.0010492 | 0 | 0 |  | 1 | TRUE | wye
2 | LV_193-15_0_4_load_16 | 5 | 0.0042973 | 0.001077 | 0 | 0 |  | 1 | TRUE | wye
3 | LV_193-15_0_4_load_46 | 9 | 0.011882 | 0.0029778 | 0 | 0 |  | 1 | TRUE | wye
4 | LV_193-15_0_4_load_99 | 12 | 0.0099439 | 0.0024922 | 0 | 0 |  | 1 | TRUE | wye
5 | LV_193-15_0_4_load_100 | 15 | 0.0063285 | 0.0015861 | 0 | 0 |  | 1 | TRUE | wye
6 | LV_193-15_0_4_load_98 | 18 | 0.011993 | 0.0030058 | 0 | 0 |  | 1 | TRUE | wye
7 | LV_193-15_0_4_load_87 | 19 | 0.0065335 | 0.0016374 | 0 | 0 |  | 1 | TRUE | wye
8 | LV_193-15_0_4_load_96 | 23 | 0.010187 | 0.0025531 | 0 | 0 |  | 1 | TRUE | wye
9 | LV_193-15_0_4_load_97 | 28 | 0.012962 | 0.0032485 | 0 | 0 |  | 1 | TRUE | wye
10 | LV_193-15_0_4_load_35 | 30 | 0.011121 | 0.0027871 | 0 | 0 |  | 1 | TRUE | wye
11 | LV_193-15_0_4_load_32 | 31 | 0.006948 | 0.0017413 | 0 | 0 |  | 1 | TRUE | wye
12 | LV_193-15_0_4_load_90 | 34 | 0.011956 | 0.0029965 | 0 | 0 |  | 1 | TRUE | wye
13 | LV_193-15_0_4_load_71 | 36 | 0.018802 | 0.0047121 | 0 | 0 |  | 1 | TRUE | wye
14 | LV_193-15_0_4_load_75 | 38 | 0.0089019 | 0.002231 | 0 | 0 |  | 1 | TRUE | wye
15 | LV_193-15_0_4_load_72 | 39 | 0.0088409 | 0.0022157 | 0 | 0 |  | 1 | TRUE | wye
16 | LV_193-15_0_4_load_92 | 42 | 0.010344 | 0.0025926 | 0 | 0 |  | 1 | TRUE | wye
17 | LV_193-15_0_4_load_79 | 43 | 0.0089546 | 0.0022442 | 0 | 0 |  | 1 | TRUE | wye
18 | LV_193-15_0_4_load_58 | 45 | 0.01719 | 0.0043083 | 0 | 0 |  | 1 | TRUE | wye
19 | LV_193-15_0_4_load_60 | 49 | 0.025942 | 0.0065016 | 0 | 0 |  | 1 | TRUE | wye
20 | LV_193-15_0_4_load_65 | 51 | 0.0041852 | 0.0010489 | 0 | 0 |  | 1 | TRUE | wye
21 | LV_193-15_0_4_load_57 | 53 | 0.014442 | 0.0036194 | 0 | 0 |  | 1 | TRUE | wye
22 | LV_193-15_0_4_load_91 | 55 | 0.012075 | 0.0030263 | 0 | 0 |  | 1 | TRUE | wye
23 | LV_193-15_0_4_load_61 | 57 | 0.0046071 | 0.0011547 | 0 | 0 |  | 1 | TRUE | wye
24 | LV_193-15_0_4_load_52 | 58 | 0.0046538 | 0.0011663 | 0 | 0 |  | 1 | TRUE | wye
25 | LV_193-15_0_4_load_33 | 59 | 0.0079197 | 0.0019849 | 0 | 0 |  | 1 | TRUE | wye
26 | LV_193-15_0_4_load_83 | 61 | 0.0099376 | 0.0024906 | 0 | 0 |  | 1 | TRUE | wye
27 | LV_193-15_0_4_load_94 | 63 | 0.0098549 | 0.0024699 | 0 | 0 |  | 1 | TRUE | wye
28 | LV_193-15_0_4_load_68 | 68 | 0.0028733 | 0.00072013 | 0 | 0 |  | 1 | TRUE | wye
29 | LV_193-15_0_4_load_69 | 69 | 0.0028814 | 0.00072214 | 0 | 0 |  | 1 | TRUE | wye
30 | LV_193-15_0_4_load_39 | 72 | 0.0069727 | 0.0017475 | 0 | 0 |  | 1 | TRUE | wye
31 | LV_193-15_0_4_load_44 | 73 | 0.015093 | 0.0037827 | 0 | 0 |  | 1 | TRUE | wye
32 | LV_193-15_0_4_load_101 | 74 | 0.010134 | 0.0025398 | 0 | 0 |  | 1 | TRUE | wye
33 | LV_193-15_0_4_load_53 | 75 | 0.028049 | 0.0070298 | 0 | 0 |  | 1 | TRUE | wye
34 | LV_193-15_0_4_load_66 | 78 | 0.0041084 | 0.0010297 | 0 | 0 |  | 1 | TRUE | wye
35 | LV_193-15_0_4_load_63 | 79 | 0.0042286 | 0.0010598 | 0 | 0 |  | 1 | TRUE | wye
36 | LV_193-15_0_4_load_62 | 80 | 0.0038134 | 0.00095572 | 0 | 0 |  | 1 | TRUE | wye
37 | LV_193-15_0_4_load_36 | 81 | 0.010903 | 0.0027326 | 0 | 0 |  | 1 | TRUE | wye
38 | LV_193-15_0_4_load_37 | 82 | 0.0060657 | 0.0015202 | 0 | 0 |  | 1 | TRUE | wye
39 | LV_193-15_0_4_load_67 | 83 | 0.0051605 | 0.0012933 | 0 | 0 |  | 1 | TRUE | wye
40 | LV_193-15_0_4_load_70 | 84 | 0.0050684 | 0.0012703 | 0 | 0 |  | 1 | TRUE | wye
41 | LV_193-15_0_4_load_49 | 85 | 0.012144 | 0.0030436 | 0 | 0 |  | 1 | TRUE | wye
42 | LV_193-15_0_4_load_50 | 86 | 0.011961 | 0.0029978 | 0 | 0 |  | 1 | TRUE | wye
43 | LV_193-15_0_4_load_51 | 87 | 0.012442 | 0.0031183 | 0 | 0 |  | 1 | TRUE | wye
44 | LV_193-15_0_4_load_64 | 88 | 0.0042106 | 0.0010553 | 0 | 0 |  | 1 | TRUE | wye
45 | LV_193-15_0_4_load_76 | 89 | 0.0077225 | 0.0019355 | 0 | 0 |  | 1 | TRUE | wye
46 | LV_193-15_0_4_load_78 | 90 | 0.010301 | 0.0025817 | 0 | 0 |  | 1 | TRUE | wye
47 | LV_193-15_0_4_load_85 | 93 | 0.0065472 | 0.0016409 | 0 | 0 |  | 1 | TRUE | wye
48 | LV_193-15_0_4_load_89 | 95 | 0.005881 | 0.0014739 | 0 | 0 |  | 1 | TRUE | wye

## ext_grid
| name | bus | vm_pu | va_degree | slack_weight | in_service
0 |  | 21 | 1 | 0 | 1 | TRUE

## line
| name | std_type | from_bus | to_bus | length_km | r_ohm_per_km | x_ohm_per_km | c_nf_per_km | g_us_per_km | max_i_ka | df | parallel | type | in_service
0 | LV_193-15_0_4_line_0 |  | 0 | 1 | 0.0068101 | 0.125 | 0.08 | 261 | 0 | 0.364 | 1 | 1 | cs | TRUE
1 | LV_193-15_0_4_line_1 |  | 1 | 2 | 0.02116 | 0.125 | 0.08 | 261 | 0 | 0.364 | 1 | 1 | cs | TRUE
2 | LV_193-15_0_4_line_2 |  | 2 | 3 | 0.029954 | 0.125 | 0.08 | 261 | 0 | 0.364 | 1 | 1 | cs | TRUE
3 | LV_193-15_0_4_line_3 |  | 3 | 4 | 0.12272 | 0.125 | 0.08 | 261 | 0 | 0.364 | 1 | 1 | cs | TRUE
4 | LV_193-15_0_4_line_4 |  | 3 | 5 | 0.024078 | 0.125 | 0.08 | 261 | 0 | 0.364 | 1 | 1 | cs | TRUE
5 | LV_193-15_0_4_line_5 |  | 4 | 37 | 0.026233 | 0.125 | 0.08 | 261 | 0 | 0.364 | 1 | 1 | cs | TRUE
6 | LV_193-15_0_4_line_6 |  | 4 | 38 | 0.015821 | 0.125 | 0.08 | 261 | 0 | 0.364 | 1 | 1 | cs | TRUE
7 | LV_193-15_0_4_line_7 |  | 4 | 39 | 0.016055 | 0.125 | 0.08 | 261 | 0 | 0.364 | 1 | 1 | cs | TRUE
8 | LV_193-15_0_4_line_8 |  | 6 | 7 | 0.061263 | 0.125 | 0.08 | 261 | 0 | 0.364 | 1 | 3 | cs | TRUE
9 | LV_193-15_0_4_line_9 |  | 6 | 8 | 0.009876 | 0.125 | 0.08 | 261 | 0 | 0.364 | 1 | 3 | cs | TRUE
10 | LV_193-15_0_4_line_10 |  | 6 | 9 | 0.040225 | 0.125 | 0.08 | 261 | 0 | 0.364 | 1 | 1 | cs | TRUE
11 | LV_193-15_0_4_line_11 |  | 7 | 58 | 0.013755 | 0.125 | 0.08 | 261 | 0 | 0.364 | 1 | 1 | cs | TRUE
12 | LV_193-15_0_4_line_12 |  | 7 | 59 | 0.027713 | 0.125 | 0.08 | 261 | 0 | 0.364 | 1 | 1 | cs | TRUE
13 | LV_193-15_0_4_line_13 |  | 8 | 28 | 0.012519 | 0.125 | 0.08 | 261 | 0 | 0.364 | 1 | 1 | cs | TRUE
14 | LV_193-15_0_4_line_14 |  | 8 | 20 | 0.016295 | 0.125 | 0.08 | 261 | 0 | 0.364 | 1 | 3 | cs | TRUE
15 | LV_193-15_0_4_line_15 |  | 9 | 60 | 0.009231 | 0.125 | 0.08 | 261 | 0 | 0.364 | 1 | 1 | cs | TRUE
16 | LV_193-15_0_4_line_16 |  | 10 | 11 | 0.002817 | 0.125 | 0.08 | 261 | 0 | 0.364 | 1 | 3 | cs | TRUE
17 | LV_193-15_0_4_line_17 |  | 10 | 12 | 0.01197 | 0.125 | 0.08 | 261 | 0 | 0.364 | 1 | 3 | cs | TRUE
18 | LV_193-15_0_4_line_18 |  | 11 | 15 | 0.017049 | 0.125 | 0.08 | 261 | 0 | 0.364 | 1 | 3 | cs | TRUE
19 | LV_193-15_0_4_line_19 |  | 12 | 20 | 0.020591 | 0.125 | 0.08 | 261 | 0 | 0.364 | 1 | 3 | cs | TRUE
20 | LV_193-15_0_4_line_20 |  | 13 | 14 | 0.04242 | 0.125 | 0.08 | 261 | 0 | 0.364 | 1 | 3 | cs | TRUE
21 | LV_193-15_0_4_line_21 |  | 13 | 15 | 0.021413 | 0.125 | 0.08 | 261 | 0 | 0.364 | 1 | 3 | cs | TRUE
22 | LV_193-15_0_4_line_22 |  | 14 | 19 | 0.02008 | 0.125 | 0.08 | 261 | 0 | 0.364 | 1 | 3 | cs | TRUE
23 | LV_193-15_0_4_line_23 |  | 16 | 17 | 0.024993 | 0.125 | 0.08 | 261 | 0 | 0.364 | 1 | 3 | cs | TRUE
24 | LV_193-15_0_4_line_24 |  | 16 | 18 | 0.01334 | 0.125 | 0.08 | 261 | 0 | 0.364 | 1 | 3 | cs | TRUE
25 | LV_193-15_0_4_line_25 |  | 17 | 23 | 0.026263 | 0.125 | 0.08 | 261 | 0 | 0.364 | 1 | 3 | cs | TRUE
26 | LV_193-15_0_4_line_26 |  | 17 | 54 | 0.004487 | 0.125 | 0.08 | 261 | 0 | 0.364 | 1 | 1 | cs | TRUE
27 | LV_193-15_0_4_line_27 |  | 18 | 24 | 0.021844 | 0.125 | 0.08 | 261 | 0 | 0.364 | 1 | 3 | cs | TRUE
28 | LV_193-15_0_4_line_28 |  | 19 | 62 | 0.01668 | 0.125 | 0.08 | 261 | 0 | 0.364 | 1 | 3 | cs | TRUE
29 | LV_193-15_0_4_line_29 |  | 21 | 22 | 0.026829 | 0.125 | 0.08 | 261 | 0 | 0.364 | 1 | 1 | cs | TRUE
30 | LV_193-15_0_4_line_30 |  | 21 | 23 | 0.0092916 | 0.125 | 0.08 | 261 | 0 | 0.364 | 1 | 3 | cs | TRUE
31 | LV_193-15_0_4_line_31 |  | 22 | 63 | 0.017797 | 0.125 | 0.08 | 261 | 0 | 0.364 | 1 | 1 | cs | TRUE
32 | LV_193-15_0_4_line_32 |  | 22 | 46 | 0.004019 | 0.125 | 0.08 | 261 | 0 | 0.364 | 1 | 1 | cs | TRUE
33 | LV_193-15_0_4_line_33 |  | 24 | 25 | 0.01542 | 0.125 | 0.08 | 261 | 0 | 0.364 | 1 | 3 | cs | TRUE
34 | LV_193-15_0_4_line_34 |  | 25 | 61 | 0.028426 | 0.125 | 0.08 | 261 | 0 | 0.364 | 1 | 3 | cs | TRUE
35 | LV_193-15_0_4_line_35 |  | 26 | 27 | 0.027713 | 0.125 | 0.08 | 261 | 0 | 0.364 | 1 | 1 | cs | TRUE
36 | LV_193-15_0_4_line_36 |  | 26 | 28 | 0.013464 | 0.125 | 0.08 | 261 | 0 | 0.364 | 1 | 1 | cs | TRUE
37 | LV_193-15_0_4_line_37 |  | 27 | 35 | 0.002939 | 0.125 | 0.08 | 261 | 0 | 0.364 | 1 | 1 | cs | TRUE
38 | LV_193-15_0_4_line_38 |  | 29 | 30 | 0.012184 | 0.125 | 0.08 | 261 | 0 | 0.364 | 1 | 1 | cs | TRUE
39 | LV_193-15_0_4_line_39 |  | 29 | 31 | 0.015212 | 0.125 | 0.08 | 261 | 0 | 0.364 | 1 | 1 | cs | TRUE
40 | LV_193-15_0_4_line_40 |  | 30 | 73 | 0.0061488 | 0.125 | 0.08 | 261 | 0 | 0.364 | 1 | 1 | cs | TRUE
41 | LV_193-15_0_4_line_41 |  | 31 | 59 | 0.025475 | 0.125 | 0.08 | 261 | 0 | 0.364 | 1 | 1 | cs | TRUE
42 | LV_193-15_0_4_line_42 |  | 32 | 33 | 0.012861 | 0.125 | 0.08 | 261 | 0 | 0.364 | 1 | 1 | cs | TRUE
43 | LV_193-15_0_4_line_43 |  | 32 | 34 | 0.0016739 | 0.125 | 0.08 | 261 | 0 | 0.364 | 1 | 1 | cs | TRUE
44 | LV_193-15_0_4_line_44 |  | 33 | 43 | 0.035053 | 0.125 | 0.08 | 261 | 0 | 0.364 | 1 | 1 | cs | TRUE
45 | LV_193-15_0_4_line_45 |  | 34 | 64 | 0.03043 | 0.125 | 0.08 | 261 | 0 | 0.364 | 1 | 1 | cs | TRUE
46 | LV_193-15_0_4_line_46 |  | 35 | 36 | 0.017903 | 0.125 | 0.08 | 261 | 0 | 0.364 | 1 | 1 | cs | TRUE
47 | LV_193-15_0_4_line_47 |  | 36 | 67 | 0.014291 | 0.125 | 0.08 | 261 | 0 | 0.364 | 1 | 1 | cs | TRUE
48 | LV_193-15_0_4_line_48 |  | 37 | 76 | 0.004439 | 0.125 | 0.08 | 261 | 0 | 0.364 | 1 | 1 | cs | TRUE
49 | LV_193-15_0_4_line_49 |  | 37 | 43 | 0.012542 | 0.125 | 0.08 | 261 | 0 | 0.364 | 1 | 1 | cs | TRUE
50 | LV_193-15_0_4_line_50 |  | 40 | 41 | 0.040759 | 0.125 | 0.08 | 261 | 0 | 0.364 | 1 | 1 | cs | TRUE
51 | LV_193-15_0_4_line_51 |  | 40 | 42 | 0.0022777 | 0.125 | 0.08 | 261 | 0 | 0.364 | 1 | 1 | cs | TRUE
52 | LV_193-15_0_4_line_52 |  | 41 | 44 | 0.023063 | 0.125 | 0.08 | 261 | 0 | 0.364 | 1 | 1 | cs | TRUE
53 | LV_193-15_0_4_line_53 |  | 41 | 45 | 0.020601 | 0.125 | 0.08 | 261 | 0 | 0.364 | 1 | 1 | cs | TRUE
54 | LV_193-15_0_4_line_54 |  | 42 | 46 | 0.019976 | 0.125 | 0.08 | 261 | 0 | 0.364 | 1 | 1 | cs | TRUE
55 | LV_193-15_0_4_line_55 |  | 44 | 50 | 0.021103 | 0.125 | 0.08 | 261 | 0 | 0.364 | 1 | 1 | cs | TRUE
56 | LV_193-15_0_4_line_56 |  | 44 | 51 | 0.0098915 | 0.125 | 0.08 | 261 | 0 | 0.364 | 1 | 1 | cs | TRUE
57 | LV_193-15_0_4_line_57 |  | 45 | 77 | 0.024067 | 0.125 | 0.08 | 261 | 0 | 0.364 | 1 | 1 | cs | TRUE
58 | LV_193-15_0_4_line_58 |  | 47 | 48 | 0.029223 | 0.125 | 0.08 | 261 | 0 | 0.364 | 1 | 1 | cs | TRUE
59 | LV_193-15_0_4_line_59 |  | 47 | 49 | 0.022648 | 0.125 | 0.08 | 261 | 0 | 0.364 | 1 | 1 | cs | TRUE
60 | LV_193-15_0_4_line_60 |  | 48 | 77 | 0.0011 | 0.125 | 0.08 | 261 | 0 | 0.364 | 1 | 1 | cs | TRUE
61 | LV_193-15_0_4_line_61 |  | 48 | 75 | 0.022679 | 0.125 | 0.08 | 261 | 0 | 0.364 | 1 | 1 | cs | TRUE
62 | LV_193-15_0_4_line_62 |  | 50 | 52 | 0.001511 | 0.125 | 0.08 | 261 | 0 | 0.364 | 1 | 1 | cs | TRUE
63 | LV_193-15_0_4_line_63 |  | 50 | 53 | 0.021795 | 0.125 | 0.08 | 261 | 0 | 0.364 | 1 | 1 | cs | TRUE
64 | LV_193-15_0_4_line_64 |  | 51 | 78 | 0.018835 | 0.125 | 0.08 | 261 | 0 | 0.364 | 1 | 1 | cs | TRUE
65 | LV_193-15_0_4_line_65 |  | 52 | 79 | 0.0094698 | 0.125 | 0.08 | 261 | 0 | 0.364 | 1 | 1 | cs | TRUE
66 | LV_193-15_0_4_line_66 |  | 52 | 56 | 0.022953 | 0.125 | 0.08 | 261 | 0 | 0.364 | 1 | 1 | cs | TRUE
67 | LV_193-15_0_4_line_67 |  | 54 | 55 | 0.010018 | 0.125 | 0.08 | 261 | 0 | 0.364 | 1 | 1 | cs | TRUE
68 | LV_193-15_0_4_line_68 |  | 55 | 64 | 0.02502 | 0.125 | 0.08 | 261 | 0 | 0.364 | 1 | 1 | cs | TRUE
69 | LV_193-15_0_4_line_69 |  | 56 | 57 | 0.0095049 | 0.125 | 0.08 | 261 | 0 | 0.364 | 1 | 1 | cs | TRUE
70 | LV_193-15_0_4_line_70 |  | 57 | 80 | 0.017164 | 0.125 | 0.08 | 261 | 0 | 0.364 | 1 | 1 | cs | TRUE
71 | LV_193-15_0_4_line_71 |  | 58 | 71 | 0.014042 | 0.125 | 0.08 | 261 | 0 | 0.364 | 1 | 1 | cs | TRUE
72 | LV_193-15_0_4_line_72 |  | 60 | 85 | 0.015718 | 0.125 | 0.08 | 261 | 0 | 0.364 | 1 | 1 | cs | TRUE
73 | LV_193-15_0_4_line_73 |  | 60 | 86 | 0.019857 | 0.125 | 0.08 | 261 | 0 | 0.364 | 1 | 1 | cs | TRUE
74 | LV_193-15_0_4_line_74 |  | 61 | 91 | 0.016817 | 0.125 | 0.08 | 261 | 0 | 0.364 | 1 | 3 | cs | TRUE
75 | LV_193-15_0_4_line_75 |  | 62 | 94 | 0.028825 | 0.125 | 0.08 | 261 | 0 | 0.364 | 1 | 1 | cs | TRUE
76 | LV_193-15_0_4_line_76 |  | 62 | 92 | 0.028264 | 0.125 | 0.08 | 261 | 0 | 0.364 | 1 | 3 | cs | TRUE
77 | LV_193-15_0_4_line_77 |  | 65 | 66 | 0.021329 | 0.125 | 0.08 | 261 | 0 | 0.364 | 1 | 1 | cs | TRUE
78 | LV_193-15_0_4_line_78 |  | 65 | 67 | 0.025249 | 0.125 | 0.08 | 261 | 0 | 0.364 | 1 | 1 | cs | TRUE
79 | LV_193-15_0_4_line_79 |  | 65 | 68 | 0.010605 | 0.125 | 0.08 | 261 | 0 | 0.364 | 1 | 1 | cs | TRUE
80 | LV_193-15_0_4_line_80 |  | 66 | 74 | 0.018339 | 0.125 | 0.08 | 261 | 0 | 0.364 | 1 | 1 | cs | TRUE
81 | LV_193-15_0_4_line_81 |  | 67 | 69 | 0.012092 | 0.125 | 0.08 | 261 | 0 | 0.364 | 1 | 1 | cs | TRUE
82 | LV_193-15_0_4_line_82 |  | 68 | 83 | 0.019484 | 0.125 | 0.08 | 261 | 0 | 0.364 | 1 | 1 | cs | TRUE
83 | LV_193-15_0_4_line_83 |  | 69 | 84 | 0.020632 | 0.125 | 0.08 | 261 | 0 | 0.364 | 1 | 1 | cs | TRUE
84 | LV_193-15_0_4_line_84 |  | 70 | 71 | 0.025823 | 0.125 | 0.08 | 261 | 0 | 0.364 | 1 | 1 | cs | TRUE
85 | LV_193-15_0_4_line_85 |  | 70 | 72 | 0.019781 | 0.125 | 0.08 | 261 | 0 | 0.364 | 1 | 1 | cs | TRUE
86 | LV_193-15_0_4_line_86 |  | 72 | 82 | 0.033647 | 0.125 | 0.08 | 261 | 0 | 0.364 | 1 | 1 | cs | TRUE
87 | LV_193-15_0_4_line_87 |  | 76 | 90 | 0.027333 | 0.125 | 0.08 | 261 | 0 | 0.364 | 1 | 1 | cs | TRUE
88 | LV_193-15_0_4_line_88 |  | 76 | 89 | 0.01396 | 0.125 | 0.08 | 261 | 0 | 0.364 | 1 | 1 | cs | TRUE
89 | LV_193-15_0_4_line_89 |  | 79 | 88 | 0.019629 | 0.125 | 0.08 | 261 | 0 | 0.364 | 1 | 1 | cs | TRUE
90 | LV_193-15_0_4_line_90 |  | 81 | 82 | 0.030016 | 0.125 | 0.08 | 261 | 0 | 0.364 | 1 | 1 | cs | TRUE
91 | LV_193-15_0_4_line_91 |  | 86 | 87 | 0.0046424 | 0.125 | 0.08 | 261 | 0 | 0.364 | 1 | 1 | cs | TRUE
92 | LV_193-15_0_4_line_92 |  | 91 | 92 | 0.027399 | 0.125 | 0.08 | 261 | 0 | 0.364 | 1 | 3 | cs | TRUE
93 | LV_193-15_0_4_line_93 |  | 92 | 93 | 0.019797 | 0.125 | 0.08 | 261 | 0 | 0.364 | 1 | 1 | cs | TRUE
94 | LV_193-15_0_4_line_94 |  | 94 | 95 | 0.016527 | 0.125 | 0.08 | 261 | 0 | 0.364 | 1 | 1 | cs | TRUE

## trafo
| name | std_type | hv_bus | lv_bus | sn_mva | vn_hv_kv | vn_lv_kv | vk_percent | vkr_percent | pfe_kw | i0_percent | shift_degree | tap_side | tap_neutral | tap_min | tap_max | tap_step_percent | tap_step_degree | tap_pos | tap_phase_shifter | parallel | df | in_service
0 | LV_193-15_0_4_trafo_10 | 0.63 MVA 20/0.4 kV | 96 | 21 | 0.63 | 20 | 0.4 | 6 | 1.206 | 1.65 | 0.2619 | 150 | hv | 0 | -2 | 2 | 2.5 | 0 | 0 | FALSE | 1 | 1 | TRUE

## line_geodata
| x0 | y0 | x1 | y1 | x2 | y2 | x3 | y3 | x4 | y4 | x5 | y5 | x6 | y6 | x7 | y7
0 | 2690332.5276 | 1247585.6746 | 2690337.6562 | 1247590.1552
1 | 2690354.0253 | 1247603.4263 | 2690349.4802 | 1247598.8202 | 2690341.6206 | 1247593.6188 | 2690337.6562 | 1247590.1552
2 | 2690354.0253 | 1247603.4263 | 2690343.4135 | 1247614.2505 | 2690334.1873 | 1247625.8632
3 | 2690334.1873 | 1247625.8632 | 2690309.089 | 1247657.4269 | 2690297.1146 | 1247672.923 | 2690303.1377 | 1247678.1853 | 2690304.79 | 1247683.2699 | 2690327.3107 | 1247700.8706 | 2690335.7678 | 1247707.004 | 2690341.0789 | 1247698.0226
4 | 2690334.1873 | 1247625.8632 | 2690328.0216 | 1247621.5327 | 2690314.7418 | 1247612.1456 | 2690314.5614 | 1247612.3606
5 | 2690354.4456 | 1247675.4314 | 2690341.0789 | 1247698.0226
6 | 2690341.0789 | 1247698.0226 | 2690354.7269 | 1247706.0255
7 | 2690341.0789 | 1247698.0226 | 2690327.175 | 1247689.9949
8 | 2690534.5595 | 1247626.0301 | 2690539.064 | 1247623.8861 | 2690581.3896 | 1247586.6488
9 | 2690531.6209 | 1247634.9475 | 2690531.2609 | 1247631.3171 | 2690534.5595 | 1247626.0301
10 | 2690534.5595 | 1247626.0301 | 2690550.0247 | 1247645.1139 | 2690562.651 | 1247635.8484
11 | 2690581.3896 | 1247586.6488 | 2690589.6995 | 1247597.61
12 | 2690581.3896 | 1247586.6488 | 2690601.6876 | 1247567.7805
13 | 2690531.6209 | 1247634.9475 | 2690532.8687 | 1247647.4039
14 | 2690518.4127 | 1247625.3498 | 2690531.6209 | 1247634.9475
15 | 2690570.0931 | 1247630.3871 | 2690562.651 | 1247635.8484
16 | 2690493.1749 | 1247600.6904 | 2690495.261 | 1247602.5903
17 | 2690495.261 | 1247602.5903 | 2690504.1129 | 1247610.6486
18 | 2690493.1749 | 1247600.6904 | 2690481.8142 | 1247587.9775
19 | 2690518.4127 | 1247625.3498 | 2690514.5417 | 1247620.1423 | 2690504.1129 | 1247610.6486
20 | 2690434.4332 | 1247599.5045 | 2690439.2439 | 1247594.6187 | 2690444.5877 | 1247589.4518 | 2690448.5088 | 1247593.359 | 2690464.4721 | 1247577.3682
21 | 2690464.4721 | 1247577.3682 | 2690468.9954 | 1247581.4181 | 2690476.9252 | 1247582.5065 | 2690481.8142 | 1247587.9775
22 | 2690434.4332 | 1247599.5045 | 2690432.6185 | 1247597.6421 | 2690417.5169 | 1247588.8405
23 | 2690445.386 | 1247644.5389 | 2690437.9366 | 1247668.3988
24 | 2690445.386 | 1247644.5389 | 2690434.6978 | 1247636.5564
25 | 2690437.9366 | 1247668.3988 | 2690454.4579 | 1247667.7948 | 2690464.1283 | 1247668.8753
26 | 2690433.4397 | 1247668.5637 | 2690437.9366 | 1247668.3988
27 | 2690414.88 | 1247628.0057 | 2690429.3661 | 1247632.5744 | 2690434.6978 | 1247636.5564
28 | 2690402.89 | 1247581.132 | 2690404.5046 | 1247581.2567 | 2690417.5169 | 1247588.8405
29 | 2690473.3624 | 1247669.907 | 2690475.0834 | 1247692.2501 | 2690475.4921 | 1247696.6486
30 | 2690473.3624 | 1247669.907 | 2690464.1283 | 1247668.8753
31 | 2690475.4921 | 1247696.6486 | 2690493.1261 | 1247694.248
32 | 2690476.1265 | 1247700.6168 | 2690475.4921 | 1247696.6486
33 | 2690405.7134 | 1247635.2047 | 2690410.3118 | 1247637.2986 | 2690412.0981 | 1247633.1004 | 2690414.88 | 1247628.0057
34 | 2690405.7134 | 1247635.2047 | 2690402.8894 | 1247634.1497 | 2690395.7395 | 1247637.888 | 2690380.6459 | 1247629.3461
35 | 2690534.6184 | 1247660.735 | 2690540.355 | 1247686.2196 | 2690540.709 | 1247687.7706
36 | 2690534.6184 | 1247660.735 | 2690533.8689 | 1247657.3877 | 2690532.8687 | 1247647.4039
37 | 2690540.709 | 1247687.7706 | 2690541.3525 | 1247690.6381
38 | 2690631.4878 | 1247540.0791 | 2690640.7416 | 1247532.1527
39 | 2690631.4878 | 1247540.0791 | 2690620.346 | 1247550.4362
40 | 2690640.7416 | 1247532.1527 | 2690645.4115 | 1247528.1528
41 | 2690601.6876 | 1247567.7805 | 2690620.346 | 1247550.4362
42 | 2690395.2426 | 1247684.3266 | 2690395.8744 | 1247689.9515 | 2690396.1267 | 1247692.2238 | 2690400.9595 | 1247691.3301
43 | 2690400.9595 | 1247691.3301 | 2690400.7437 | 1247689.6702
44 | 2690395.2426 | 1247684.3266 | 2690383.574 | 1247685.7053 | 2690380.3125 | 1247684.6103 | 2690377.2712 | 1247689.3787 | 2690365.1482 | 1247681.9711
45 | 2690400.8715 | 1247659.4714 | 2690399.319 | 1247668.6435 | 2690399.1835 | 1247677.5259 | 2690400.27 | 1247686.0267 | 2690400.7437 | 1247689.6702
46 | 2690541.3525 | 1247690.6381 | 2690546.7423 | 1247705.1981 | 2690546.9971 | 1247707.5622
47 | 2690548.5285 | 1247721.7712 | 2690546.9971 | 1247707.5622
48 | 2690354.4456 | 1247675.4314 | 2690350.5816 | 1247673.2264
49 | 2690354.4456 | 1247675.4314 | 2690365.1482 | 1247681.9711
50 | 2690456.9121 | 1247734.6382 | 2690460.0261 | 1247732.0393 | 2690453.3622 | 1247723.2421 | 2690461.3666 | 1247716.9595 | 2690455.3405 | 1247705.9704 | 2690454.0365 | 1247703.3152
51 | 2690454.0365 | 1247703.3152 | 2690456.2975 | 1247703.039
52 | 2690456.9121 | 1247734.6382 | 2690460.0261 | 1247732.0393 | 2690461.7169 | 1247730.6307 | 2690469.9196 | 1247740.5522 | 2690469.4883 | 1247736.6427
53 | 2690456.9121 | 1247734.6382 | 2690441.0866 | 1247747.8278
54 | 2690476.1265 | 1247700.6168 | 2690456.2975 | 1247703.039
55 | 2690469.4883 | 1247736.6427 | 2690469.9196 | 1247740.5522 | 2690472.2961 | 1247757.5569
56 | 2690469.4883 | 1247736.6427 | 2690479.2678 | 1247735.1583
57 | 2690422.5984 | 1247763.2365 | 2690441.0866 | 1247747.8278
58 | 2690403.126 | 1247739.9442 | 2690421.8784 | 1247762.4027
59 | 2690403.126 | 1247739.9442 | 2690385.7317 | 1247754.4483
60 | 2690422.5984 | 1247763.2365 | 2690421.8784 | 1247762.4027
61 | 2690421.8784 | 1247762.4027 | 2690404.5236 | 1247777.0014
62 | 2690472.75 | 1247758.9982 | 2690472.2961 | 1247757.5569
63 | 2690472.2961 | 1247757.5569 | 2690455.525 | 1247771.4767
64 | 2690479.2678 | 1247735.1583 | 2690487.3938 | 1247733.925 | 2690487.0566 | 1247732.263 | 2690495.8732 | 1247730.909
65 | 2690472.75 | 1247758.9982 | 2690482.1436 | 1247757.8
66 | 2690472.75 | 1247758.9982 | 2690476.1272 | 1247781.7002
67 | 2690433.4397 | 1247668.5637 | 2690423.43 | 1247668.1681
68 | 2690400.8715 | 1247659.4714 | 2690413.7292 | 1247667.7848 | 2690423.43 | 1247668.1681
69 | 2690476.1272 | 1247781.7002 | 2690485.5331 | 1247780.3323
70 | 2690485.5331 | 1247780.3323 | 2690502.5181 | 1247777.862
71 | 2690598.1827 | 1247608.7999 | 2690589.6995 | 1247597.61
72 | 2690570.0931 | 1247630.3871 | 2690582.5527 | 1247620.759
73 | 2690570.0931 | 1247630.3871 | 2690582.608 | 1247645.8034
74 | 2690366.0082 | 1247621.0666 | 2690376.6576 | 1247627.089 | 2690380.6459 | 1247629.3461
75 | 2690402.89 | 1247581.132 | 2690409.2966 | 1247572.6454 | 2690413.239 | 1247566.2452 | 2690416.692 | 1247565.6863 | 2690418.5534 | 1247563.5019 | 2690420.6358 | 1247559.6975
76 | 2690381.3466 | 1247598.4833 | 2690391.0359 | 1247587.7229 | 2690401.4717 | 1247581.0102 | 2690402.89 | 1247581.132
77 | 2690550.1831 | 1247768.2093 | 2690550.4945 | 1247755.2487 | 2690550.7733 | 1247746.8911
78 | 2690548.5285 | 1247721.7712 | 2690550.8841 | 1247743.5903 | 2690550.7733 | 1247746.8911
79 | 2690550.7733 | 1247746.8911 | 2690540.2729 | 1247748.3791
80 | 2690550.1831 | 1247768.2093 | 2690542.5951 | 1247769.4833 | 2690541.3929 | 1247771.0439 | 2690532.7286 | 1247772.0679
81 | 2690548.5285 | 1247721.7712 | 2690536.5496 | 1247723.4211
82 | 2690521.8962 | 1247749.8092 | 2690529.3824 | 1247748.8326 | 2690529.5247 | 1247749.9023 | 2690540.2729 | 1247748.3791
83 | 2690536.5496 | 1247723.4211 | 2690526.5091 | 1247724.804 | 2690526.2749 | 1247722.3319 | 2690518.3469 | 1247723.4987
84 | 2690598.1827 | 1247608.7999 | 2690615.2898 | 1247628.187
85 | 2690615.2898 | 1247628.187 | 2690630.6774 | 1247615.756
86 | 2690656.8503 | 1247594.612 | 2690630.6774 | 1247615.756
87 | 2690350.5816 | 1247673.2264 | 2690364.5514 | 1247649.7327
88 | 2690350.5816 | 1247673.2264 | 2690338.4536 | 1247666.3142
89 | 2690482.1436 | 1247757.8 | 2690491.2012 | 1247756.6447 | 2690490.8213 | 1247754.3149 | 2690498.8699 | 1247753.1171
90 | 2690656.8503 | 1247594.612 | 2690680.1987 | 1247575.7499
91 | 2690582.608 | 1247645.8034 | 2690585.534 | 1247649.4078
92 | 2690366.0082 | 1247621.0666 | 2690374.126 | 1247606.8574 | 2690381.3466 | 1247598.4833
93 | 2690381.3466 | 1247598.4833 | 2690398.4705 | 1247608.4182
94 | 2690420.6358 | 1247559.6975 | 2690434.7032 | 1247568.3722

## bus_geodata
| x | y | coords
0 | 2690332.5276 | 1247585.6746
1 | 2690337.6562 | 1247590.1552
2 | 2690354.0253 | 1247603.4263
3 | 2690334.1873 | 1247625.8632
4 | 2690341.0789 | 1247698.0226
5 | 2690314.5614 | 1247612.3606
6 | 2690534.5595 | 1247626.0301
7 | 2690581.3896 | 1247586.6488
8 | 2690531.6209 | 1247634.9475
9 | 2690562.651 | 1247635.8484
10 | 2690495.261 | 1247602.5903
11 | 2690493.1749 | 1247600.6904
12 | 2690504.1129 | 1247610.6486
13 | 2690464.4721 | 1247577.3682
14 | 2690434.4332 | 1247599.5045
15 | 2690481.8142 | 1247587.9775
16 | 2690445.386 | 1247644.5389
17 | 2690437.9366 | 1247668.3988
18 | 2690434.6978 | 1247636.5564
19 | 2690417.5169 | 1247588.8405
20 | 2690518.4127 | 1247625.3498
21 | 2690473.3624 | 1247669.907
22 | 2690475.4921 | 1247696.6486
23 | 2690464.1283 | 1247668.8753
24 | 2690414.88 | 1247628.0057
25 | 2690405.7134 | 1247635.2047
26 | 2690534.6184 | 1247660.735
27 | 2690540.709 | 1247687.7706
28 | 2690532.8687 | 1247647.4039
29 | 2690631.4878 | 1247540.0791
30 | 2690640.7416 | 1247532.1527
31 | 2690620.346 | 1247550.4362
32 | 2690400.9595 | 1247691.3301
33 | 2690395.2426 | 1247684.3266
34 | 2690400.7437 | 1247689.6702
35 | 2690541.3525 | 1247690.6381
36 | 2690546.9971 | 1247707.5622
37 | 2690354.4456 | 1247675.4314
38 | 2690354.7269 | 1247706.0255
39 | 2690327.175 | 1247689.9949
40 | 2690454.0365 | 1247703.3152
41 | 2690456.9121 | 1247734.6382
42 | 2690456.2975 | 1247703.039
43 | 2690365.1482 | 1247681.9711
44 | 2690469.4883 | 1247736.6427
45 | 2690441.0866 | 1247747.8278
46 | 2690476.1265 | 1247700.6168
47 | 2690403.126 | 1247739.9442
48 | 2690421.8784 | 1247762.4027
49 | 2690385.7317 | 1247754.4483
50 | 2690472.2961 | 1247757.5569
51 | 2690479.2678 | 1247735.1583
52 | 2690472.75 | 1247758.9982
53 | 2690455.525 | 1247771.4767
54 | 2690433.4397 | 1247668.5637
55 | 2690423.43 | 1247668.1681
56 | 2690476.1272 | 1247781.7002
57 | 2690485.5331 | 1247780.3323
58 | 2690589.6995 | 1247597.61
59 | 2690601.6876 | 1247567.7805
60 | 2690570.0931 | 1247630.3871
61 | 2690380.6459 | 1247629.3461
62 | 2690402.89 | 1247581.132
63 | 2690493.1261 | 1247694.248
64 | 2690400.8715 | 1247659.4714
65 | 2690550.7733 | 1247746.8911
66 | 2690550.1831 | 1247768.2093
67 | 2690548.5285 | 1247721.7712
68 | 2690540.2729 | 1247748.3791
69 | 2690536.5496 | 1247723.4211
70 | 2690615.2898 | 1247628.187
71 | 2690598.1827 | 1247608.7999
72 | 2690630.6774 | 1247615.756
73 | 2690645.4115 | 1247528.1528
74 | 2690532.7286 | 1247772.0679
75 | 2690404.5236 | 1247777.0014
76 | 2690350.5816 | 1247673.2265
77 | 2690422.5984 | 1247763.2365
78 | 2690495.8732 | 1247730.909
79 | 2690482.1436 | 1247757.8
80 | 2690502.5181 | 1247777.862
81 | 2690680.1987 | 1247575.7498
82 | 2690656.8503 | 1247594.612
83 | 2690521.8962 | 1247749.8092
84 | 2690518.3469 | 1247723.4987
85 | 2690582.5527 | 1247620.759
86 | 2690582.608 | 1247645.8034
87 | 2690585.534 | 1247649.4078
88 | 2690498.8699 | 1247753.1171
89 | 2690338.4536 | 1247666.3142
90 | 2690364.5514 | 1247649.7327
91 | 2690366.0083 | 1247621.0666
92 | 2690381.3466 | 1247598.4833
93 | 2690398.4705 | 1247608.4182
94 | 2690420.6358 | 1247559.6975
95 | 2690434.7032 | 1247568.3722
96 | 2690485.3853 | 1247659.1824

## line_std_types
| c_nf_per_km | r_ohm_per_km | x_ohm_per_km | max_i_ka | type | q_mm2 | alpha | voltage_rating
NAYY 4x50 SE | 210 | 0.642 | 0.083 | 0.142 | cs | 50 | 0.00403 | LV
NAYY 4x120 SE | 264 | 0.225 | 0.08 | 0.242 | cs | 120 | 0.00403 | LV
NAYY 4x150 SE | 261 | 0.208 | 0.08 | 0.27 | cs | 150 | 0.00403 | LV
NA2XS2Y 1x95 RM/25 12/20 kV | 216 | 0.313 | 0.132 | 0.252 | cs | 95 | 0.00403 | MV
NA2XS2Y 1x185 RM/25 12/20 kV | 273 | 0.161 | 0.117 | 0.362 | cs | 185 | 0.00403 | MV
NA2XS2Y 1x240 RM/25 12/20 kV | 304 | 0.122 | 0.112 | 0.421 | cs | 240 | 0.00403 | MV
NA2XS2Y 1x95 RM/25 6/10 kV | 315 | 0.313 | 0.123 | 0.249 | cs | 95 | 0.00403 | MV
NA2XS2Y 1x185 RM/25 6/10 kV | 406 | 0.161 | 0.11 | 0.358 | cs | 185 | 0.00403 | MV
NA2XS2Y 1x240 RM/25 6/10 kV | 456 | 0.122 | 0.105 | 0.416 | cs | 240 | 0.00403 | MV
NA2XS2Y 1x150 RM/25 12/20 kV | 250 | 0.206 | 0.116 | 0.319 | cs | 150 | 0.00403 | MV
NA2XS2Y 1x120 RM/25 12/20 kV | 230 | 0.253 | 0.119 | 0.283 | cs | 120 | 0.00403 | MV
NA2XS2Y 1x70 RM/25 12/20 kV | 190 | 0.443 | 0.132 | 0.22 | cs | 70 | 0.00403 | MV
NA2XS2Y 1x150 RM/25 6/10 kV | 360 | 0.206 | 0.11 | 0.315 | cs | 150 | 0.00403 | MV
NA2XS2Y 1x120 RM/25 6/10 kV | 340 | 0.253 | 0.113 | 0.28 | cs | 120 | 0.00403 | MV
NA2XS2Y 1x70 RM/25 6/10 kV | 280 | 0.443 | 0.123 | 0.217 | cs | 70 | 0.00403 | MV
N2XS(FL)2Y 1x120 RM/35 64/110 kV | 112 | 0.153 | 0.166 | 0.366 | cs | 120 | 0.00393 | HV
N2XS(FL)2Y 1x185 RM/35 64/110 kV | 125 | 0.099 | 0.156 | 0.457 | cs | 185 | 0.00393 | HV
N2XS(FL)2Y 1x240 RM/35 64/110 kV | 135 | 0.075 | 0.149 | 0.526 | cs | 240 | 0.00393 | HV
N2XS(FL)2Y 1x300 RM/35 64/110 kV | 144 | 0.06 | 0.144 | 0.588 | cs | 300 | 0.00393 | HV
15-AL1/3-ST1A 0.4 | 11 | 1.8769 | 0.35 | 0.105 | ol | 16 | 0.00403 | LV
24-AL1/4-ST1A 0.4 | 11.25 | 1.2012 | 0.335 | 0.14 | ol | 24 | 0.00403 | LV
48-AL1/8-ST1A 0.4 | 12.2 | 0.5939 | 0.3 | 0.21 | ol | 48 | 0.00403 | LV
94-AL1/15-ST1A 0.4 | 13.2 | 0.306 | 0.29 | 0.35 | ol | 94 | 0.00403 | LV
34-AL1/6-ST1A 10.0 | 9.7 | 0.8342 | 0.36 | 0.17 | ol | 34 | 0.00403 | MV
48-AL1/8-ST1A 10.0 | 10.1 | 0.5939 | 0.35 | 0.21 | ol | 48 | 0.00403 | MV
70-AL1/11-ST1A 10.0 | 10.4 | 0.4132 | 0.339 | 0.29 | ol | 70 | 0.00403 | MV
94-AL1/15-ST1A 10.0 | 10.75 | 0.306 | 0.33 | 0.35 | ol | 94 | 0.00403 | MV
122-AL1/20-ST1A 10.0 | 11.1 | 0.2376 | 0.323 | 0.41 | ol | 122 | 0.00403 | MV
149-AL1/24-ST1A 10.0 | 11.25 | 0.194 | 0.315 | 0.47 | ol | 149 | 0.00403 | MV
34-AL1/6-ST1A 20.0 | 9.15 | 0.8342 | 0.382 | 0.17 | ol | 34 | 0.00403 | MV
48-AL1/8-ST1A 20.0 | 9.5 | 0.5939 | 0.372 | 0.21 | ol | 48 | 0.00403 | MV
70-AL1/11-ST1A 20.0 | 9.7 | 0.4132 | 0.36 | 0.29 | ol | 70 | 0.00403 | MV
94-AL1/15-ST1A 20.0 | 10 | 0.306 | 0.35 | 0.35 | ol | 94 | 0.00403 | MV
122-AL1/20-ST1A 20.0 | 10.3 | 0.2376 | 0.344 | 0.41 | ol | 122 | 0.00403 | MV
149-AL1/24-ST1A 20.0 | 10.5 | 0.194 | 0.337 | 0.47 | ol | 149 | 0.00403 | MV
184-AL1/30-ST1A 20.0 | 10.75 | 0.1571 | 0.33 | 0.535 | ol | 184 | 0.00403 | MV
243-AL1/39-ST1A 20.0 | 11 | 0.1188 | 0.32 | 0.645 | ol | 243 | 0.00403 | MV
48-AL1/8-ST1A 110.0 | 8 | 0.5939 | 0.46 | 0.21 | ol | 48 | 0.00403 | HV
70-AL1/11-ST1A 110.0 | 8.4 | 0.4132 | 0.45 | 0.29 | ol | 70 | 0.00403 | HV
94-AL1/15-ST1A 110.0 | 8.65 | 0.306 | 0.44 | 0.35 | ol | 94 | 0.00403 | HV
122-AL1/20-ST1A 110.0 | 8.5 | 0.2376 | 0.43 | 0.41 | ol | 122 | 0.00403 | HV
149-AL1/24-ST1A 110.0 | 8.75 | 0.194 | 0.41 | 0.47 | ol | 149 | 0.00403 | HV
184-AL1/30-ST1A 110.0 | 8.8 | 0.1571 | 0.4 | 0.535 | ol | 184 | 0.00403 | HV
243-AL1/39-ST1A 110.0 | 9 | 0.1188 | 0.39 | 0.645 | ol | 243 | 0.00403 | HV
305-AL1/39-ST1A 110.0 | 9.2 | 0.0949 | 0.38 | 0.74 | ol | 305 | 0.00403 | HV
490-AL1/64-ST1A 110.0 | 9.75 | 0.059 | 0.37 | 0.96 | ol | 490 | 0.00403 | HV
679-AL1/86-ST1A 110.0 | 9.95 | 0.042 | 0.36 | 1.15 | ol | 679 | 0.00403 | HV
490-AL1/64-ST1A 220.0 | 10 | 0.059 | 0.285 | 0.96 | ol | 490 | 0.00403 | HV
679-AL1/86-ST1A 220.0 | 11.7 | 0.042 | 0.275 | 1.15 | ol | 679 | 0.00403 | HV
490-AL1/64-ST1A 380.0 | 11 | 0.059 | 0.253 | 0.96 | ol | 490 | 0.00403 | HV
679-AL1/86-ST1A 380.0 | 14.6 | 0.042 | 0.25 | 1.15 | ol | 679 | 0.00403 | HV

## trafo_std_types
| i0_percent | pfe_kw | vkr_percent | sn_mva | vn_lv_kv | vn_hv_kv | vk_percent | shift_degree | vector_group | tap_side | tap_neutral | tap_min | tap_max | tap_step_degree | tap_step_percent | tap_phase_shifter
160 MVA 380/110 kV | 0.06 | 60 | 0.25 | 160 | 110 | 380 | 12.2 | 0 | Yy0 | hv | 0 | -9 | 9 | 0 | 1.5 | FALSE
100 MVA 220/110 kV | 0.06 | 55 | 0.26 | 100 | 110 | 220 | 12 | 0 | Yy0 | hv | 0 | -9 | 9 | 0 | 1.5 | FALSE
63 MVA 110/20 kV | 0.04 | 22 | 0.32 | 63 | 20 | 110 | 18 | 150 | YNd5 | hv | 0 | -9 | 9 | 0 | 1.5 | FALSE
40 MVA 110/20 kV | 0.05 | 18 | 0.34 | 40 | 20 | 110 | 16.2 | 150 | YNd5 | hv | 0 | -9 | 9 | 0 | 1.5 | FALSE
25 MVA 110/20 kV | 0.07 | 14 | 0.41 | 25 | 20 | 110 | 12 | 150 | YNd5 | hv | 0 | -9 | 9 | 0 | 1.5 | FALSE
63 MVA 110/10 kV | 0.04 | 22 | 0.32 | 63 | 10 | 110 | 18 | 150 | YNd5 | hv | 0 | -9 | 9 | 0 | 1.5 | FALSE
40 MVA 110/10 kV | 0.05 | 18 | 0.34 | 40 | 10 | 110 | 16.2 | 150 | YNd5 | hv | 0 | -9 | 9 | 0 | 1.5 | FALSE
25 MVA 110/10 kV | 0.07 | 14 | 0.41 | 25 | 10 | 110 | 12 | 150 | YNd5 | hv | 0 | -9 | 9 | 0 | 1.5 | FALSE
0.25 MVA 20/0.4 kV | 0.32 | 0.8 | 1.44 | 0.25 | 0.4 | 20 | 6 | 150 | Yzn5 | hv | 0 | -2 | 2 | 0 | 2.5 | FALSE
0.4 MVA 20/0.4 kV | 0.3375 | 1.35 | 1.425 | 0.4 | 0.4 | 20 | 6 | 150 | Dyn5 | hv | 0 | -2 | 2 | 0 | 2.5 | FALSE
0.63 MVA 20/0.4 kV | 0.2619 | 1.65 | 1.206 | 0.63 | 0.4 | 20 | 6 | 150 | Dyn5 | hv | 0 | -2 | 2 | 0 | 2.5 | FALSE
0.25 MVA 10/0.4 kV | 0.24 | 0.6 | 1.2 | 0.25 | 0.4 | 10 | 4 | 150 | Dyn5 | hv | 0 | -2 | 2 | 0 | 2.5 | FALSE
0.4 MVA 10/0.4 kV | 0.2375 | 0.95 | 1.325 | 0.4 | 0.4 | 10 | 4 | 150 | Dyn5 | hv | 0 | -2 | 2 | 0 | 2.5 | FALSE
0.63 MVA 10/0.4 kV | 0.1873 | 1.18 | 1.0794 | 0.63 | 0.4 | 10 | 4 | 150 | Dyn5 | hv | 0 | -2 | 2 | 0 | 2.5 | FALSE

## trafo3w_std_types
| sn_hv_mva | sn_mv_mva | sn_lv_mva | vn_hv_kv | vn_mv_kv | vn_lv_kv | vk_hv_percent | vk_mv_percent | vk_lv_percent | vkr_hv_percent | vkr_mv_percent | vkr_lv_percent | pfe_kw | i0_percent | shift_mv_degree | shift_lv_degree | vector_group | tap_side | tap_neutral | tap_min | tap_max | tap_step_percent
63/25/38 MVA 110/20/10 kV | 63 | 25 | 38 | 110 | 20 | 10 | 10.4 | 10.4 | 10.4 | 0.28 | 0.32 | 0.35 | 35 | 0.89 | 0 | 0 | YN0yn0yn0 | hv | 0 | -10 | 10 | 1.2
63/25/38 MVA 110/10/10 kV | 63 | 25 | 38 | 110 | 10 | 10 | 10.4 | 10.4 | 10.4 | 0.28 | 0.32 | 0.35 | 35 | 0.89 | 0 | 0 | YN0yn0yn0 | hv | 0 | -10 | 10 | 1.2

## fuse_std_types
| fuse_type | i_rated_a | t_avg | t_min | t_total | x_avg | x_min | x_total
HV 100A | HV 100A | 100 | 0 | [10.0, 3.64, 0.854, 0.281, 0.1, 0.0531, 0.022, 0.01] | [10.0, 4.267, 1.21, 0.403, 0.1, 0.058, 0.022, 0.01] | 0 | [300.0, 350.0, 450.0, 550.0, 700.0, 850.0, 1200.0, 1752.0] | [600.0, 700.0, 900.0, 1150.0, 1665.0, 2000.0, 3000.0, 4313.0]
HV 10A | HV 10A | 10 | 0 | [10.0, 1675.0, 0.344, 0.156, 0.1, 0.0417, 0.0171, 0.01] | [10.0, 1.3, 0.3, 0.155, 0.1, 0.0555, 0.023, 0.01] | 0 | [30.0, 32.0, 35.0, 37.0, 39.0, 50.0, 70.0, 88.0] | [60.0, 70.0, 80.0, 87.0, 94.0, 110.0, 150.0, 216.0]
HV 125A | HV 125A | 125 | 0 | [10.0, 1.82, 0.344, 0.1, 0.0467, 0.0269, 0.01] | [10.0, 2.478, 0.426, 0.1, 0.0427, 0.0211, 0.01] | 0 | [375.0, 500.0, 700.0, 925.0, 1200.0, 1500.0, 2341.0] | [750.0, 1000.0, 1500.0, 2200.0, 3000.0, 4000.0, 5765.0]
HV 160A | HV 160A | 160 | 0 | [10.0, 4.15, 1.03, 0.198, 0.1, 0.051, 0.0172, 0.01] | [10.0, 2.3, 0.734, 0.274, 0.1, 0.046, 0.0177, 0.01] | 0 | [480.0, 550.0, 700.0, 1000.0, 1260.0, 1600.0, 2500.0, 3227.0] | [960.0, 1300.0, 1700.0, 2200.0, 2996.0, 4000.0, 6000.0, 7946.0]
HV 16A | HV 16A | 16 | 0 | [10.0, 0.352, 0.164, 0.1, 0.0649, 0.0342, 0.01] | [10.0, 2.34, 0.722, 0.181, 0.1, 0.055, 0.0296, 0.01] | 0 | [48.0, 60.0, 65.0, 71.0, 80.0, 100.0, 162.0] | [96.0, 110.0, 125.0, 150.0, 168.0, 200.0, 250.0, 398.0]
HV 200A | HV 200A | 200 | 0 | [10.0, 4.267, 1.21, 0.403, 0.1, 0.058, 0.022, 0.01] | [10.0, 3.73, 1.654, 0.328, 0.1, 0.0531, 0.019, 0.01] | 0 | [600.0, 700.0, 900.0, 1150.0, 1665.0, 2000.0, 3000.0, 4313.0] | [1200.0, 1500.0, 1800.0, 2700.0, 3960.0, 5000.0, 7500.0, 10620.0]
HV 20A | HV 20A | 20 | 0 | [10.0, 1.3, 0.3, 0.155, 0.1, 0.0555, 0.023, 0.01] | [10.0, 1.3, 0.161, 0.1, 0.0611, 0.0399, 0.0141, 0.01] | 0 | [60.0, 70.0, 80.0, 87.0, 94.0, 110.0, 150.0, 216.0] | [120.0, 150.0, 200.0, 223.0, 260.0, 300.0, 450.0, 532.0]
HV 25A | HV 25A | 25 | 0 | [10.0, 2.512, 0.833, 0.299, 0.1, 0.0372, 0.0223, 0.01] | [10.0, 3.125, 0.597, 0.198, 0.1, 0.0378, 0.022, 0.01] | 0 | [75.0, 82.0, 90.0, 100.0, 124.0, 170.0, 200.0, 289.0] | [150.0, 170.0, 210.0, 250.0, 294.0, 400.0, 500.0, 711.0]
HV 31.5A | HV 31.5A | 31.5 | 0 | [10.0, 2.34, 0.722, 0.181, 0.1, 0.055, 0.0296, 0.01] | [10.0, 2.84, 0.368, 0.164, 0.1, 0.0621, 0.0378, 0.0195, 0.01] | 0 | [95.0, 110.0, 125.0, 150.0, 165.0, 200.0, 250.0, 390.0] | [189.0, 220.0, 300.0, 350.0, 393.0, 450.0, 530.0, 700.0, 960.0]
HV 40A | HV 40A | 40 | 0 | [10.0, 1.3, 0.161, 0.1, 0.0611, 0.0399, 0.0141, 0.01] | [10.0, 2.05, 0.369, 0.198, 0.1, 0.051, 0.0298, 0.01] | 0 | [120.0, 150.0, 200.0, 223.0, 260.0, 300.0, 450.0, 532.0] | [240.0, 300.0, 400.0, 450.0, 530.0, 650.0, 800.0, 1311.0]
HV 50A | HV 50A | 50 | 0 | [10.0, 3.215, 0.597, 0.198, 0.1, 0.0378, 0.022, 0.01] | [10.0, 3.64, 0.854, 0.281, 0.1, 0.0531, 0.022, 0.01] | 0 | [150.0, 170.0, 210.0, 250.0, 294.0, 400.0, 500.0, 711.0] | [300.0, 350.0, 450.0, 550.0, 700.0, 850.0, 1200.0, 1752.0]
HV 6.3A | HV 6.3A | 6.3 | 0 | [10.0, 1.39, 0.344, 0.168, 0.1, 0.056, 0.0263, 0.01] | [10.0, 1.711, 0.516, 0.198, 0.1, 0.0634, 0.0303, 0.01] | 0 | [19.0, 19.5, 20.4, 20.8, 22.0, 25.0, 32.0, 48.0] | [38.0, 40.0, 43.0, 48.0, 53.0, 60.0, 75.0, 118.0]
HV 63A | HV 63A | 63 | 0 | [10.0, 2.84, 0.368, 0.164, 0.1, 0.0621, 0.0378, 0.0195, 0.01] | [10.0, 1.82, 0.344, 0.1, 0.0467, 0.0269, 0.01] | 0 | [189.0, 220.0, 300.0, 350.0, 393.0, 450.0, 530.0, 700.0, 961.0] | [378.0, 500.0, 700.0, 934.0, 1200.0, 1500.0, 2366.0]
HV 80A | HV 80A | 80 | 0 | [10.0, 2.05, 0.369, 0.198, 0.1, 0.051, 0.0298, 0.01] | [10.0, 4.15, 1.03, 0.198, 0.1, 0.051, 0.0172, 0.01] | 0 | [240.0, 300.0, 400.0, 450.0, 530.0, 650.0, 800.0, 1311.0] | [480.0, 550.0, 700.0, 1000.0, 1260.0, 1600.0, 2500.0, 3227.0]
Siemens NH-1-100 | Siemens NH-1-100 | 100 | [5400.0, 2000.0, 400.0, 20.0, 1.0, 0.2, 0.012, 0.004] | 0 | 0 | [150.0, 190.0, 250.0, 430.0, 900.0, 1250.0, 2700.0, 3600.0] | 0 | 0
Siemens NH-1-125 | Siemens NH-1-125 | 125 | [4800.0, 120.0, 7.0, 0.1, 0.004] | 0 | 0 | [180.0, 400.0, 740.0, 2000.0, 4250.0] | 0 | 0
Siemens NH-1-16 | Siemens NH-1-16 | 16 | [4000.0, 400.0, 2.0, 0.1, 0.04, 0.01] | 0 | 0 | [26.0, 35.0, 75.0, 150.0, 200.0, 300.0] | 0 | 0
Siemens NH-1-160 | Siemens NH-1-160 | 160 | [4800.0, 120.0, 7.0, 0.1, 0.004] | 0 | 0 | [210.0, 500.0, 900.0, 2300.0, 5000.0] | 0 | 0
Siemens NH-1-25 | Siemens NH-1-25 | 25 | [4000.0, 1000.0, 10.0, 0.2, 0.02, 0.01] | 0 | 0 | [40.0, 50.0, 100.0, 210.0, 400.0, 500.0] | 0 | 0
Siemens NH-1-50 | Siemens NH-1-50 | 50 | [4000.0, 40.0, 4.0, 1.0, 0.02, 0.01] | 0 | 0 | [86.0, 200.0, 300.0, 400.0, 1000.0, 1280.0] | 0 | 0
Siemens NH-1-63 | Siemens NH-1-63 | 63 | [4000.0, 100.0, 10.0, 2.0, 0.04, 0.01] | 0 | 0 | [100.0, 200.0, 300.0, 400.0, 1000.0, 1500.0] | 0 | 0
Siemens NH-1-80 | Siemens NH-1-80 | 80 | [4800.0, 120.0, 7.0, 0.1, 0.01] | 0 | 0 | [150.58, 250.0, 450.0, 1150.0, 2470.0] | 0 | 0
Siemens NH-2-1000 | Siemens NH-2-1000 | 1000 | [4800.0, 120.0, 7.0, 0.1, 0.004] | 0 | 0 | [1900.0, 3500.0, 8400.0, 24000.0, 52000.0] | 0 | 0
Siemens NH-2-200 | Siemens NH-2-200 | 200 | [4800.0, 120.0, 7.0, 0.1, 0.004] | 0 | 0 | [280.0, 650.0, 1200.0, 3000.0, 7000.0] | 0 | 0
Siemens NH-2-224 | Siemens NH-2-224 | 224 | [4800.0, 120.0, 7.0, 0.2, 0.04, 0.004] | 0 | 0 | [400.0, 750.0, 1453.0, 3025.0, 4315.0, 7600.0] | 0 | 0
Siemens NH-2-250 | Siemens NH-2-250 | 250 | [4800.0, 120.0, 7.0, 0.1, 0.004] | 0 | 0 | [450.0, 800.0, 1650.0, 4000.0, 8500.0] | 0 | 0
Siemens NH-2-315 | Siemens NH-2-315 | 315 | [4800.0, 120.0, 7.0, 0.1, 0.004] | 0 | 0 | [550.0, 920.0, 1900.0, 5000.0, 11000.0] | 0 | 0
Siemens NH-2-355 | Siemens NH-2-355 | 355 | [4800.0, 120.0, 6.0, 0.1, 0.004] | 0 | 0 | [650.0, 1116.27, 2350.0, 5840.0, 12790.0] | 0 | 0
Siemens NH-2-400 | Siemens NH-2-400 | 400 | [4800.0, 120.0, 7.0, 0.1, 0.004] | 0 | 0 | [720.0, 1350.0, 2800.0, 6500.0, 15000.0] | 0 | 0
Siemens NH-2-425 | Siemens NH-2-425 | 425 | [4800.0, 120.0, 7.0, 0.1, 0.004] | 0 | 0 | [850.0, 1500.0, 3050.0, 7500.0, 16500.0] | 0 | 0
Siemens NH-2-630 | Siemens NH-2-630 | 630 | [4800.0, 120.0, 7.0, 0.1, 0.004] | 0 | 0 | [1200.0, 2000.0, 4800.0, 12000.0, 26000.0] | 0 | 0

## res_bus
| vm_pu | va_degree | p_mw | q_mvar
0 | 0.98721 | -0.24551 | 0.00091748 | 0.00022994
1 | 0.98721 | -0.24539 | 0.0041864 | 0.0010492
2 | 0.98731 | -0.24346 | 0 | 0
3 | 0.98745 | -0.24073 | 0 | 0
4 | 0.98851 | -0.22012 | 0 | 0
5 | 0.98736 | -0.24258 | 0.0042973 | 0.001077
6 | 0.97427 | -0.49372 | 0 | 0
7 | 0.97294 | -0.51989 | 0 | 0
8 | 0.97463 | -0.48658 | 0 | 0
9 | 0.97245 | -0.52956 | 0.011882 | 0.0029778
10 | 0.97734 | -0.43341 | 0 | 0
11 | 0.97751 | -0.43022 | 0 | 0
12 | 0.97665 | -0.44696 | 0.0099439 | 0.0024922
13 | 0.97977 | -0.38601 | 0 | 0
14 | 0.98231 | -0.33677 | 0 | 0
15 | 0.97849 | -0.41096 | 0.0063285 | 0.0015861
16 | 0.99474 | -0.099255 | 0 | 0
17 | 0.99655 | -0.065095 | 0 | 0
18 | 0.99377 | -0.11754 | 0.011993 | 0.0030058
19 | 0.98351 | -0.31355 | 0.0065335 | 0.0016374
20 | 0.97552 | -0.46906 | 0 | 0
21 | 1 | 0 | -0.46175 | -0.11825
22 | 0.99677 | -0.06145 | 0 | 0
23 | 0.99908 | -0.017375 | 0.010187 | 0.0025531
24 | 0.99227 | -0.14601 | 0 | 0
25 | 0.99121 | -0.16616 | 0 | 0
26 | 0.97339 | -0.51101 | 0 | 0
27 | 0.97223 | -0.53394 | 0 | 0
28 | 0.97395 | -0.49989 | 0.012962 | 0.0032485
29 | 0.97071 | -0.56385 | 0 | 0
30 | 0.97042 | -0.56976 | 0.011121 | 0.0027871
31 | 0.97109 | -0.55648 | 0.006948 | 0.0017413
32 | 0.99207 | -0.15129 | 0 | 0
33 | 0.99143 | -0.16363 | 0 | 0
34 | 0.99215 | -0.14968 | 0.011956 | 0.0029965
35 | 0.9721 | -0.53638 | 0 | 0
36 | 0.97135 | -0.55122 | 0.018802 | 0.0047121
37 | 0.98917 | -0.20742 | 0 | 0
38 | 0.98838 | -0.22263 | 0.0089019 | 0.002231
39 | 0.98838 | -0.22265 | 0.0088409 | 0.0022157
40 | 0.99387 | -0.11703 | 0 | 0
41 | 0.98972 | -0.19704 | 0 | 0
42 | 0.9941 | -0.11258 | 0.010344 | 0.0025926
43 | 0.98969 | -0.19733 | 0.0089546 | 0.0022442
44 | 0.98889 | -0.2133 | 0 | 0
45 | 0.98838 | -0.22317 | 0.01719 | 0.0043083
46 | 0.99633 | -0.069994 | 0 | 0
47 | 0.98643 | -0.26101 | 0 | 0
48 | 0.98713 | -0.24744 | 0 | 0
49 | 0.98589 | -0.27154 | 0.025942 | 0.0065016
50 | 0.98828 | -0.22508 | 0 | 0
51 | 0.98881 | -0.21477 | 0.0041852 | 0.0010489
52 | 0.98826 | -0.22554 | 0 | 0
53 | 0.98799 | -0.2307 | 0.014442 | 0.0036194
54 | 0.99622 | -0.071253 | 0 | 0
55 | 0.99551 | -0.085014 | 0.012075 | 0.0030263
56 | 0.98808 | -0.22899 | 0 | 0
57 | 0.98801 | -0.23042 | 0.0046071 | 0.0011547
58 | 0.97257 | -0.52713 | 0.0046538 | 0.0011663
59 | 0.97188 | -0.54088 | 0.0079197 | 0.0019849
60 | 0.97214 | -0.53578 | 0 | 0
61 | 0.98925 | -0.20342 | 0.0099376 | 0.0024906
62 | 0.98455 | -0.29365 | 0 | 0
63 | 0.99661 | -0.064528 | 0.0098549 | 0.0024699
64 | 0.99399 | -0.11414 | 0 | 0
65 | 0.97058 | -0.5666 | 0 | 0
66 | 0.97037 | -0.5706 | 0 | 0
67 | 0.971 | -0.55812 | 0 | 0
68 | 0.9705 | -0.56818 | 0.0028733 | 0.00072013
69 | 0.97091 | -0.5599 | 0.0028814 | 0.00072214
70 | 0.97168 | -0.54474 | 0 | 0
71 | 0.97226 | -0.53333 | 0 | 0
72 | 0.97124 | -0.55349 | 0.0069727 | 0.0017475
73 | 0.97033 | -0.57148 | 0.015093 | 0.0037827
74 | 0.9702 | -0.57404 | 0.010134 | 0.0025398
75 | 0.98654 | -0.25883 | 0.028049 | 0.0070298
76 | 0.98909 | -0.20885 | 0 | 0
77 | 0.98718 | -0.24638 | 0 | 0
78 | 0.98874 | -0.21614 | 0.0041084 | 0.0010297
79 | 0.98818 | -0.22697 | 0.0042286 | 0.0010598
80 | 0.98795 | -0.23159 | 0.0038134 | 0.00095572
81 | 0.9704 | -0.5701 | 0.010903 | 0.0027326
82 | 0.9707 | -0.56404 | 0.0060657 | 0.0015202
83 | 0.9704 | -0.57004 | 0.0051605 | 0.0012933
84 | 0.97082 | -0.56183 | 0.0050684 | 0.0012703
85 | 0.97196 | -0.5393 | 0.012144 | 0.0030436
86 | 0.97168 | -0.54472 | 0.011961 | 0.0029978
87 | 0.97163 | -0.54579 | 0.012442 | 0.0031183
88 | 0.98811 | -0.22844 | 0.0042106 | 0.0010553
89 | 0.98899 | -0.21077 | 0.0077225 | 0.0019355
90 | 0.98884 | -0.21386 | 0.010301 | 0.0025817
91 | 0.98815 | -0.22453 | 0 | 0
92 | 0.98635 | -0.25904 | 0 | 0
93 | 0.98623 | -0.26136 | 0.0065472 | 0.0016409
94 | 0.98439 | -0.2967 | 0 | 0
95 | 0.9843 | -0.29845 | 0.005881 | 0.0014739
96 | 0.99998 | 149.9956 | 0 | 0

## res_line
| p_from_mw | q_from_mvar | p_to_mw | q_to_mvar | pl_mw | ql_mvar | i_from_ka | i_to_ka | i_ka | vm_from_pu | va_from_degree | vm_to_pu | va_to_degree | loading_percent
0 | -0.00091748 | -0.00022994 | 0.00091748 | 0.00022986 | 4.8839e-09 | -8.3947e-08 | 0.0013829 | 0.0013829 | 0.0013829 | 0.98721 | -0.24551 | 0.98721 | -0.24539 | 0.37992
1 | -0.0051039 | -0.0012791 | 0.0051044 | 0.0012791 | 4.6961e-07 | 2.9971e-08 | 0.007693 | 0.0076929 | 0.007693 | 0.98721 | -0.24539 | 0.98731 | -0.24346 | 2.1135
2 | -0.0051044 | -0.0012791 | 0.005105 | 0.0012791 | 6.6476e-07 | 4.2321e-08 | 0.0076929 | 0.0076928 | 0.0076929 | 0.98731 | -0.24346 | 0.98745 | -0.24073 | 2.1134
3 | -0.0094027 | -0.0023561 | 0.0094119 | 0.0023604 | 9.2384e-06 | 4.3411e-06 | 0.014169 | 0.014168 | 0.014169 | 0.98745 | -0.24073 | 0.98851 | -0.22012 | 3.8926
4 | 0.0042976 | 0.0010769 | -0.0042973 | -0.001077 | 3.7869e-07 | -6.5613e-08 | 0.0064761 | 0.0064763 | 0.0064763 | 0.98745 | -0.24073 | 0.98736 | -0.24258 | 1.7792
5 | -0.027157 | -0.0068081 | 0.027173 | 0.0068183 | 1.644e-05 | 1.0185e-05 | 0.04088 | 0.04088 | 0.04088 | 0.98851 | -0.22012 | 0.98917 | -0.20742 | 11.2308
6 | 0.008903 | 0.0022315 | -0.0089019 | -0.002231 | 1.0656e-06 | 4.792e-07 | 0.013402 | 0.013402 | 0.013402 | 0.98851 | -0.22012 | 0.98838 | -0.22263 | 3.6818
7 | 0.008842 | 0.0022162 | -0.0088409 | -0.0022157 | 1.0666e-06 | 4.7683e-07 | 0.01331 | 0.01331 | 0.01331 | 0.98851 | -0.22012 | 0.98838 | -0.22265 | 3.6566
8 | 0.0699 | 0.0176 | -0.069812 | -0.017547 | 8.7329e-05 | 5.3605e-05 | 0.10679 | 0.10679 | 0.10679 | 0.97427 | -0.49372 | 0.97294 | -0.51989 | 9.7792
9 | -0.11844 | -0.029805 | 0.11848 | 0.02983 | 4.0413e-05 | 2.5496e-05 | 0.18093 | 0.18093 | 0.18093 | 0.97427 | -0.49372 | 0.97463 | -0.48658 | 16.5689
10 | 0.048536 | 0.012205 | -0.048453 | -0.012152 | 8.2924e-05 | 5.2572e-05 | 0.074144 | 0.074145 | 0.074145 | 0.97427 | -0.49372 | 0.97245 | -0.52956 | 20.3694
11 | 0.028647 | 0.0071981 | -0.028637 | -0.0071919 | 9.9045e-06 | 6.1681e-06 | 0.04382 | 0.04382 | 0.04382 | 0.97294 | -0.51989 | 0.97257 | -0.52713 | 12.0384
12 | 0.041165 | 0.010349 | -0.041124 | -0.010322 | 4.1208e-05 | 2.6029e-05 | 0.06297 | 0.06297 | 0.06297 | 0.97294 | -0.51989 | 0.97188 | -0.54088 | 17.2994
13 | 0.05805 | 0.014612 | -0.058013 | -0.014588 | 3.6893e-05 | 2.3456e-05 | 0.08865 | 0.08865 | 0.08865 | 0.97463 | -0.48658 | 0.97395 | -0.49989 | 24.3543
14 | -0.17653 | -0.044442 | 0.17667 | 0.044536 | 0.00014803 | 9.4129e-05 | 0.26958 | 0.26958 | 0.26958 | 0.97463 | -0.48658 | 0.97552 | -0.46906 | 24.687
15 | 0.036572 | 0.0091744 | -0.036561 | -0.0091676 | 1.0842e-05 | 6.8241e-06 | 0.055964 | 0.055964 | 0.055964 | 0.97245 | -0.52956 | 0.97214 | -0.53578 | 15.3747
16 | -0.18693 | -0.047225 | 0.18695 | 0.047243 | 2.8548e-05 | 1.8165e-05 | 0.28473 | 0.28473 | 0.28473 | 0.97734 | -0.43341 | 0.97751 | -0.43022 | 26.0744
17 | 0.18693 | 0.047225 | -0.1868 | -0.047147 | 0.00012131 | 7.7188e-05 | 0.28473 | 0.28473 | 0.28473 | 0.97734 | -0.43341 | 0.97665 | -0.44696 | 26.0744
18 | -0.18695 | -0.047243 | 0.18713 | 0.047353 | 0.00017278 | 0.00010994 | 0.28473 | 0.28473 | 0.28473 | 0.97751 | -0.43022 | 0.97849 | -0.41096 | 26.0744
19 | 0.17686 | 0.044655 | -0.17667 | -0.044536 | 0.00018706 | 0.00011895 | 0.26958 | 0.26958 | 0.26958 | 0.97665 | -0.44696 | 0.97552 | -0.46906 | 24.687
20 | -0.19369 | -0.049086 | 0.19415 | 0.049379 | 0.00045944 | 0.00029243 | 0.29436 | 0.29436 | 0.29436 | 0.97977 | -0.38601 | 0.98231 | -0.33677 | 26.9556
21 | 0.19369 | 0.049086 | -0.19346 | -0.048939 | 0.00023191 | 0.00014762 | 0.29436 | 0.29436 | 0.29436 | 0.97977 | -0.38601 | 0.97849 | -0.41096 | 26.9557
22 | -0.19415 | -0.049379 | 0.19436 | 0.049517 | 0.00021747 | 0.00013842 | 0.29436 | 0.29435 | 0.29436 | 0.98231 | -0.33677 | 0.98351 | -0.31355 | 26.9556
23 | -0.23752 | -0.06121 | 0.23792 | 0.061462 | 0.00039574 | 0.0002523 | 0.35591 | 0.35591 | 0.35591 | 0.99474 | -0.099255 | 0.99655 | -0.065095 | 32.5926
24 | 0.23752 | 0.06121 | -0.23731 | -0.061075 | 0.00021123 | 0.00013467 | 0.35591 | 0.35591 | 0.35591 | 0.99474 | -0.099255 | 0.99377 | -0.11754 | 32.5926
25 | -0.31653 | -0.081337 | 0.31727 | 0.081807 | 0.00073557 | 0.00046973 | 0.47335 | 0.47335 | 0.47335 | 0.99655 | -0.065095 | 0.99908 | -0.017375 | 43.3474
26 | 0.078612 | 0.019875 | -0.078589 | -0.019861 | 2.3208e-05 | 1.4795e-05 | 0.11744 | 0.11744 | 0.11744 | 0.99655 | -0.065095 | 0.99622 | -0.071253 | 32.2646
27 | 0.22532 | 0.058069 | -0.22501 | -0.05787 | 0.00031186 | 0.00019874 | 0.33795 | 0.33795 | 0.33795 | 0.99377 | -0.11754 | 0.99227 | -0.14601 | 30.9482
28 | -0.2009 | -0.051155 | 0.20109 | 0.051278 | 0.000193 | 0.00012288 | 0.30424 | 0.30424 | 0.30424 | 0.98351 | -0.31355 | 0.98455 | -0.29365 | 27.8608
29 | 0.13237 | 0.033713 | -0.13198 | -0.033463 | 0.00039109 | 0.00024995 | 0.19716 | 0.19716 | 0.19716 | 1 | 0 | 0.99677 | -0.06145 | 54.1649
30 | 0.32773 | 0.084537 | -0.32746 | -0.08436 | 0.00027719 | 0.00017704 | 0.48853 | 0.48853 | 0.48853 | 1 | 0 | 0.99908 | -0.017375 | 44.7367
31 | 0.0098563 | 0.0024706 | -0.0098549 | -0.0024699 | 1.4449e-06 | 6.9278e-07 | 0.014714 | 0.014714 | 0.014714 | 0.99677 | -0.06145 | 0.99661 | -0.064528 | 4.0423
32 | 0.12212 | 0.030993 | -0.12207 | -0.030961 | 5.0167e-05 | 3.2055e-05 | 0.18245 | 0.18245 | 0.18245 | 0.99677 | -0.06145 | 0.99633 | -0.069994 | 50.1226
33 | 0.22501 | 0.05787 | -0.22479 | -0.05773 | 0.00022014 | 0.0001403 | 0.33795 | 0.33795 | 0.33795 | 0.99227 | -0.14601 | 0.99121 | -0.16616 | 30.9482
34 | 0.22479 | 0.05773 | -0.22438 | -0.057471 | 0.00040583 | 0.00025863 | 0.33795 | 0.33795 | 0.33795 | 0.99121 | -0.16616 | 0.98925 | -0.20342 | 30.9482
35 | 0.045027 | 0.011325 | -0.044978 | -0.011293 | 4.9259e-05 | 3.1182e-05 | 0.068847 | 0.068847 | 0.068847 | 0.97339 | -0.51101 | 0.97223 | -0.53394 | 18.914
36 | -0.045027 | -0.011325 | 0.045051 | 0.01134 | 2.3932e-05 | 1.5149e-05 | 0.068847 | 0.068847 | 0.068847 | 0.97339 | -0.51101 | 0.97395 | -0.49989 | 18.914
37 | 0.044978 | 0.011293 | -0.044972 | -0.01129 | 5.224e-06 | 3.3069e-06 | 0.068847 | 0.068847 | 0.068847 | 0.97223 | -0.53394 | 0.9721 | -0.53638 | 18.914
38 | 0.026222 | 0.0065751 | -0.026215 | -0.0065705 | 7.3831e-06 | 4.5746e-06 | 0.040198 | 0.040198 | 0.040198 | 0.97071 | -0.56385 | 0.97042 | -0.56976 | 11.0433
39 | -0.026222 | -0.0065751 | 0.026232 | 0.0065808 | 9.2177e-06 | 5.7112e-06 | 0.040198 | 0.040198 | 0.040198 | 0.97071 | -0.56385 | 0.97109 | -0.55648 | 11.0433
40 | 0.015094 | 0.0037834 | -0.015093 | -0.0037827 | 1.2352e-06 | 7.1459e-07 | 0.023145 | 0.023145 | 0.023145 | 0.97042 | -0.56976 | 0.97033 | -0.57148 | 6.3586
41 | -0.03318 | -0.0083221 | 0.033204 | 0.0083376 | 2.4696e-05 | 1.549e-05 | 0.050844 | 0.050844 | 0.050844 | 0.97109 | -0.55648 | 0.97188 | -0.54088 | 13.9682
42 | 0.054297 | 0.013671 | -0.054265 | -0.013651 | 3.2007e-05 | 2.0318e-05 | 0.081463 | 0.081463 | 0.081463 | 0.99207 | -0.15129 | 0.99143 | -0.16363 | 22.38
43 | -0.054297 | -0.013671 | 0.054301 | 0.013674 | 4.1657e-06 | 2.6444e-06 | 0.081463 | 0.081463 | 0.081463 | 0.99207 | -0.15129 | 0.99215 | -0.14968 | 22.38
44 | 0.054265 | 0.013651 | -0.054178 | -0.013596 | 8.7233e-05 | 5.5378e-05 | 0.081463 | 0.081463 | 0.081463 | 0.99143 | -0.16363 | 0.98969 | -0.19733 | 22.3801
45 | -0.066257 | -0.016671 | 0.06637 | 0.016742 | 0.00011274 | 7.1757e-05 | 0.099395 | 0.099395 | 0.099395 | 0.99215 | -0.14968 | 0.99399 | -0.11414 | 27.3063
46 | 0.044972 | 0.01129 | -0.044941 | -0.01127 | 3.1823e-05 | 2.0145e-05 | 0.068847 | 0.068847 | 0.068847 | 0.9721 | -0.53638 | 0.97135 | -0.55122 | 18.914
47 | 0.026139 | 0.0065578 | -0.02613 | -0.0065524 | 8.594e-06 | 5.3233e-06 | 0.040045 | 0.040045 | 0.040045 | 0.97135 | -0.55122 | 0.971 | -0.55812 | 11.0013
48 | 0.018028 | 0.0045193 | -0.018027 | -0.0045186 | 1.2243e-06 | 7.2659e-07 | 0.02712 | 0.02712 | 0.02712 | 0.98917 | -0.20742 | 0.98909 | -0.20885 | 7.4506
49 | -0.045201 | -0.011338 | 0.045223 | 0.011351 | 2.1749e-05 | 1.3758e-05 | 0.068 | 0.068 | 0.068 | 0.98917 | -0.20742 | 0.98969 | -0.19733 | 18.6813
50 | 0.11146 | 0.028194 | -0.11103 | -0.027921 | 0.00042608 | 0.00027216 | 0.16696 | 0.16696 | 0.16696 | 0.99387 | -0.11703 | 0.98972 | -0.19704 | 45.8688
51 | -0.11146 | -0.028194 | 0.11148 | 0.028209 | 2.3811e-05 | 1.5209e-05 | 0.16696 | 0.16696 | 0.16696 | 0.99387 | -0.11703 | 0.9941 | -0.11258 | 45.8688
52 | 0.039651 | 0.0099573 | -0.039621 | -0.0099379 | 3.0744e-05 | 1.938e-05 | 0.059622 | 0.059622 | 0.059622 | 0.98972 | -0.19704 | 0.98889 | -0.2133 | 16.3796
53 | 0.071378 | 0.017964 | -0.071289 | -0.017907 | 8.9014e-05 | 5.6705e-05 | 0.10734 | 0.10734 | 0.10734 | 0.98972 | -0.19704 | 0.98838 | -0.22317 | 29.4893
54 | -0.12182 | -0.030801 | 0.12207 | 0.030961 | 0.00024935 | 0.00015933 | 0.18245 | 0.18245 | 0.18245 | 0.9941 | -0.11258 | 0.99633 | -0.069994 | 50.1226
55 | 0.031326 | 0.0078592 | -0.031309 | -0.0078482 | 1.7586e-05 | 1.0985e-05 | 0.047141 | 0.047141 | 0.047141 | 0.98889 | -0.2133 | 0.98828 | -0.22508 | 12.9507
56 | 0.0082945 | 0.0020788 | -0.0082939 | -0.0020785 | 5.7783e-07 | 2.4292e-07 | 0.012481 | 0.012481 | 0.012481 | 0.98889 | -0.2133 | 0.98881 | -0.21477 | 3.4289
57 | 0.054099 | 0.013599 | -0.054039 | -0.013561 | 5.989e-05 | 3.8022e-05 | 0.081461 | 0.081461 | 0.081461 | 0.98838 | -0.22317 | 0.98718 | -0.24638 | 22.3793
58 | -0.025955 | -0.0065096 | 0.025972 | 0.00652 | 1.68e-05 | 1.0379e-05 | 0.039154 | 0.039154 | 0.039154 | 0.98643 | -0.26101 | 0.98713 | -0.24744 | 10.7566
59 | 0.025955 | 0.0065096 | -0.025942 | -0.0065016 | 1.302e-05 | 8.0439e-06 | 0.039154 | 0.039154 | 0.039154 | 0.98643 | -0.26101 | 0.98589 | -0.27154 | 10.7566
60 | -0.054036 | -0.013559 | 0.054039 | 0.013561 | 2.7373e-06 | 1.7378e-06 | 0.081461 | 0.081461 | 0.081461 | 0.98713 | -0.24744 | 0.98718 | -0.24638 | 22.3793
61 | 0.028064 | 0.0070392 | -0.028049 | -0.0070298 | 1.5222e-05 | 9.4523e-06 | 0.042307 | 0.042307 | 0.042307 | 0.98713 | -0.24744 | 0.98654 | -0.25883 | 11.6228
62 | 0.016863 | 0.0042266 | -0.016863 | -0.0042264 | 3.6528e-07 | 2.1442e-07 | 0.02539 | 0.02539 | 0.02539 | 0.98828 | -0.22508 | 0.98826 | -0.22554 | 6.9754
63 | 0.014445 | 0.0036216 | -0.014442 | -0.0036194 | 3.8666e-06 | 2.1954e-06 | 0.02175 | 0.021751 | 0.021751 | 0.98828 | -0.22508 | 0.98799 | -0.2307 | 5.9754
64 | 0.0041087 | 0.0010296 | -0.0041084 | -0.0010297 | 2.7001e-07 | -6.8777e-08 | 0.0061829 | 0.006183 | 0.006183 | 0.98881 | -0.21477 | 0.98874 | -0.21614 | 1.6986
65 | 0.0084401 | 0.0021153 | -0.0084395 | -0.002115 | 5.7351e-07 | 2.4572e-07 | 0.012708 | 0.012708 | 0.012708 | 0.98826 | -0.22554 | 0.98818 | -0.22697 | 3.4913
66 | 0.0084226 | 0.0021111 | -0.0084213 | -0.0021105 | 1.3844e-06 | 5.9195e-07 | 0.012682 | 0.012682 | 0.012682 | 0.98826 | -0.22554 | 0.98808 | -0.22899 | 3.4841
67 | 0.078589 | 0.019861 | -0.078537 | -0.019828 | 5.1814e-05 | 3.3031e-05 | 0.11744 | 0.11744 | 0.11744 | 0.99622 | -0.071253 | 0.99551 | -0.085014 | 32.2647
68 | 0.066463 | 0.016801 | -0.06637 | -0.016742 | 9.2691e-05 | 5.8998e-05 | 0.099395 | 0.099395 | 0.099395 | 0.99551 | -0.085014 | 0.99399 | -0.11414 | 27.3063
69 | 0.0084213 | 0.0021105 | -0.0084207 | -0.0021103 | 5.7328e-07 | 2.4517e-07 | 0.012682 | 0.012682 | 0.012682 | 0.98808 | -0.22899 | 0.98801 | -0.23042 | 3.4841
70 | 0.0038136 | 0.00095563 | -0.0038134 | -0.00095572 | 2.1232e-07 | -8.3905e-08 | 0.0057435 | 0.0057436 | 0.0057436 | 0.98801 | -0.23042 | 0.98795 | -0.23159 | 1.5779
71 | 0.023983 | 0.0060256 | -0.023976 | -0.0060212 | 7.0922e-06 | 4.3648e-06 | 0.0367 | 0.0367 | 0.0367 | 0.97257 | -0.52713 | 0.97226 | -0.53333 | 10.0823
72 | 0.012146 | 0.0030447 | -0.012144 | -0.0030436 | 2.0374e-06 | 1.1091e-06 | 0.018592 | 0.018592 | 0.018592 | 0.97214 | -0.53578 | 0.97196 | -0.5393 | 5.1077
73 | 0.024414 | 0.0061228 | -0.024404 | -0.0061164 | 1.04e-05 | 6.4098e-06 | 0.037372 | 0.037372 | 0.037372 | 0.97214 | -0.53578 | 0.97168 | -0.54472 | 10.267
74 | 0.21444 | 0.054981 | -0.21423 | -0.054841 | 0.00021932 | 0.00013972 | 0.32301 | 0.32301 | 0.32301 | 0.98925 | -0.20342 | 0.98815 | -0.22453 | 29.5794
75 | 0.0058823 | 0.0014742 | -0.0058814 | -0.001474 | 8.5436e-07 | 1.8028e-07 | 0.0088903 | 0.0088905 | 0.0088905 | 0.98455 | -0.29365 | 0.98439 | -0.2967 | 2.4424
76 | -0.20697 | -0.052752 | 0.20732 | 0.052972 | 0.00034641 | 0.00022062 | 0.31313 | 0.31313 | 0.31313 | 0.98455 | -0.29365 | 0.98635 | -0.25904 | 28.6749
77 | 0.010137 | 0.0025416 | -0.010135 | -0.0025406 | 1.9321e-06 | 9.7299e-07 | 0.015542 | 0.015542 | 0.015542 | 0.97058 | -0.5666 | 0.97037 | -0.5706 | 4.2698
78 | -0.018172 | -0.0045553 | 0.01818 | 0.0045597 | 7.3494e-06 | 4.3914e-06 | 0.027861 | 0.027861 | 0.027861 | 0.97058 | -0.5666 | 0.971 | -0.55812 | 7.654
79 | 0.0080349 | 0.0020138 | -0.0080343 | -0.0020135 | 6.0349e-07 | 2.5518e-07 | 0.012319 | 0.012319 | 0.012319 | 0.97058 | -0.5666 | 0.9705 | -0.56818 | 3.3842
80 | 0.010135 | 0.0025406 | -0.010134 | -0.0025398 | 1.6613e-06 | 8.3669e-07 | 0.015542 | 0.015542 | 0.015542 | 0.97037 | -0.5706 | 0.9702 | -0.57404 | 4.2699
81 | 0.0079509 | 0.0019927 | -0.0079502 | -0.0019924 | 6.7319e-07 | 2.8128e-07 | 0.012184 | 0.012184 | 0.012184 | 0.971 | -0.55812 | 0.97091 | -0.5599 | 3.3474
82 | 0.005161 | 0.0012934 | -0.0051605 | -0.0012933 | 4.5752e-07 | 5.2075e-08 | 0.007913 | 0.0079131 | 0.0079131 | 0.9705 | -0.56818 | 0.9704 | -0.57004 | 2.1739
83 | 0.0050688 | 0.0012703 | -0.0050684 | -0.0012703 | 4.6692e-07 | 4.3696e-08 | 0.0077685 | 0.0077685 | 0.0077685 | 0.97091 | -0.5599 | 0.97082 | -0.56183 | 2.1342
84 | -0.023963 | -0.0060132 | 0.023976 | 0.0060212 | 1.3043e-05 | 8.0272e-06 | 0.0367 | 0.0367 | 0.0367 | 0.97168 | -0.54474 | 0.97226 | -0.53333 | 10.0824
85 | 0.023963 | 0.0060132 | -0.023953 | -0.006007 | 9.9912e-06 | 6.1494e-06 | 0.0367 | 0.0367 | 0.0367 | 0.97168 | -0.54474 | 0.97124 | -0.55349 | 10.0824
86 | 0.016981 | 0.0042595 | -0.016972 | -0.0042545 | 8.5407e-06 | 5.0499e-06 | 0.026017 | 0.026017 | 0.026017 | 0.97124 | -0.55349 | 0.9707 | -0.56404 | 7.1476
87 | 0.010303 | 0.0025829 | -0.010301 | -0.0025817 | 2.4629e-06 | 1.2255e-06 | 0.015501 | 0.015501 | 0.015501 | 0.98909 | -0.20885 | 0.98884 | -0.21386 | 4.2585
88 | 0.0077233 | 0.0019357 | -0.0077225 | -0.0019355 | 7.0672e-07 | 2.7315e-07 | 0.011619 | 0.011619 | 0.011619 | 0.98909 | -0.20885 | 0.98899 | -0.21077 | 3.1921
89 | 0.0042109 | 0.0010552 | -0.0042106 | -0.0010553 | 2.9595e-07 | -6.2039e-08 | 0.0063408 | 0.0063409 | 0.0063409 | 0.98818 | -0.22697 | 0.98811 | -0.22844 | 1.742
90 | -0.010903 | -0.0027326 | 0.010906 | 0.0027343 | 3.1463e-06 | 1.6427e-06 | 0.016719 | 0.016719 | 0.016719 | 0.9704 | -0.5701 | 0.9707 | -0.56404 | 4.5932
91 | 0.012443 | 0.0031187 | -0.012442 | -0.0031183 | 6.321e-07 | 3.4704e-07 | 0.019055 | 0.019055 | 0.019055 | 0.97168 | -0.54472 | 0.97163 | -0.54579 | 5.2348
92 | 0.21423 | 0.054841 | -0.21387 | -0.054613 | 0.00035733 | 0.00022764 | 0.32301 | 0.32301 | 0.32301 | 0.98815 | -0.22453 | 0.98635 | -0.25904 | 29.5794
93 | 0.0065479 | 0.0016411 | -0.0065472 | -0.0016409 | 7.2444e-07 | 2.1099e-07 | 0.0098783 | 0.0098784 | 0.0098784 | 0.98635 | -0.25904 | 0.98623 | -0.26136 | 2.7138
94 | 0.0058814 | 0.001474 | -0.005881 | -0.0014739 | 4.8987e-07 | 1.0343e-07 | 0.0088905 | 0.0088905 | 0.0088905 | 0.98439 | -0.2967 | 0.9843 | -0.29845 | 2.4425

## res_trafo
| p_hv_mw | q_hv_mvar | p_lv_mw | q_lv_mvar | pl_mw | ql_mvar | i_hv_ka | i_lv_ka | vm_hv_pu | va_hv_degree | vm_lv_pu | va_lv_degree | loading_percent
0 | -1.2729e-15 | -1.3162e-15 | 0.00165 | 1.2699e-07 | 0.00165 | 1.2699e-07 | 5.2857e-17 | 0.0023815 | 0.99998 | 149.9956 | 1 | 0 | 0.2619

## res_ext_grid
| p_mw | q_mvar
0 | 0.46175 | 0.11825

## res_load
| p_mw | q_mvar
0 | 0.00091748 | 0.00022994
1 | 0.0041864 | 0.0010492
2 | 0.0042973 | 0.001077
3 | 0.011882 | 0.0029778
4 | 0.0099439 | 0.0024922
5 | 0.0063285 | 0.0015861
6 | 0.011993 | 0.0030058
7 | 0.0065335 | 0.0016374
8 | 0.010187 | 0.0025531
9 | 0.012962 | 0.0032485
10 | 0.011121 | 0.0027871
11 | 0.006948 | 0.0017413
12 | 0.011956 | 0.0029965
13 | 0.018802 | 0.0047121
14 | 0.0089019 | 0.002231
15 | 0.0088409 | 0.0022157
16 | 0.010344 | 0.0025926
17 | 0.0089546 | 0.0022442
18 | 0.01719 | 0.0043083
19 | 0.025942 | 0.0065016
20 | 0.0041852 | 0.0010489
21 | 0.014442 | 0.0036194
22 | 0.012075 | 0.0030263
23 | 0.0046071 | 0.0011547
24 | 0.0046538 | 0.0011663
25 | 0.0079197 | 0.0019849
26 | 0.0099376 | 0.0024906
27 | 0.0098549 | 0.0024699
28 | 0.0028733 | 0.00072013
29 | 0.0028814 | 0.00072214
30 | 0.0069727 | 0.0017475
31 | 0.015093 | 0.0037827
32 | 0.010134 | 0.0025398
33 | 0.028049 | 0.0070298
34 | 0.0041084 | 0.0010297
35 | 0.0042286 | 0.0010598
36 | 0.0038134 | 0.00095572
37 | 0.010903 | 0.0027326
38 | 0.0060657 | 0.0015202
39 | 0.0051605 | 0.0012933
40 | 0.0050684 | 0.0012703
41 | 0.012144 | 0.0030436
42 | 0.011961 | 0.0029978
43 | 0.012442 | 0.0031183
44 | 0.0042106 | 0.0010553
45 | 0.0077225 | 0.0019355
46 | 0.010301 | 0.0025817
47 | 0.0065472 | 0.0016409
48 | 0.005881 | 0.0014739

## dtypes
| element | column | dtype
0 | bus | name | object
1 | bus | vn_kv | float64
2 | bus | type | object
3 | bus | zone | object
4 | bus | in_service | bool
5 | load | name | object
6 | load | bus | uint32
7 | load | p_mw | float64
8 | load | q_mvar | float64
9 | load | const_z_percent | float64
10 | load | const_i_percent | float64
11 | load | sn_mva | float64
12 | load | scaling | float64
13 | load | in_service | bool
14 | load | type | object
15 | ext_grid | name | object
16 | ext_grid | bus | uint32
17 | ext_grid | vm_pu | float64
18 | ext_grid | va_degree | float64
19 | ext_grid | slack_weight | float64
20 | ext_grid | in_service | bool
21 | line | name | object
22 | line | std_type | object
23 | line | from_bus | uint32
24 | line | to_bus | uint32
25 | line | length_km | float64
26 | line | r_ohm_per_km | float64
27 | line | x_ohm_per_km | float64
28 | line | c_nf_per_km | float64
29 | line | g_us_per_km | float64
30 | line | max_i_ka | float64
31 | line | df | float64
32 | line | parallel | uint32
33 | line | type | object
34 | line | in_service | bool
35 | trafo | name | object
36 | trafo | std_type | object
37 | trafo | hv_bus | uint32
38 | trafo | lv_bus | uint32
39 | trafo | sn_mva | float64
40 | trafo | vn_hv_kv | float64
41 | trafo | vn_lv_kv | float64
42 | trafo | vk_percent | float64
43 | trafo | vkr_percent | float64
44 | trafo | pfe_kw | float64
45 | trafo | i0_percent | float64
46 | trafo | shift_degree | float64
47 | trafo | tap_side | object
48 | trafo | tap_neutral | int32
49 | trafo | tap_min | int32
50 | trafo | tap_max | int32
51 | trafo | tap_step_percent | float64
52 | trafo | tap_step_degree | float64
53 | trafo | tap_pos | int32
54 | trafo | tap_phase_shifter | bool
55 | trafo | parallel | uint32
56 | trafo | df | float64
57 | trafo | in_service | bool
58 | line_geodata | coords | object
59 | bus_geodata | x | float64
60 | bus_geodata | y | float64
61 | bus_geodata | coords | object
62 | res_bus | vm_pu | float64
63 | res_bus | va_degree | float64
64 | res_bus | p_mw | float64
65 | res_bus | q_mvar | float64
66 | res_line | p_from_mw | float64
67 | res_line | q_from_mvar | float64
68 | res_line | p_to_mw | float64
69 | res_line | q_to_mvar | float64
70 | res_line | pl_mw | float64
71 | res_line | ql_mvar | float64
72 | res_line | i_from_ka | float64
73 | res_line | i_to_ka | float64
74 | res_line | i_ka | float64
75 | res_line | vm_from_pu | float64
76 | res_line | va_from_degree | float64
77 | res_line | vm_to_pu | float64
78 | res_line | va_to_degree | float64
79 | res_line | loading_percent | float64
80 | res_trafo | p_hv_mw | float64
81 | res_trafo | q_hv_mvar | float64
82 | res_trafo | p_lv_mw | float64
83 | res_trafo | q_lv_mvar | float64
84 | res_trafo | pl_mw | float64
85 | res_trafo | ql_mvar | float64
86 | res_trafo | i_hv_ka | float64
87 | res_trafo | i_lv_ka | float64
88 | res_trafo | vm_hv_pu | float64
89 | res_trafo | va_hv_degree | float64
90 | res_trafo | vm_lv_pu | float64
91 | res_trafo | va_lv_degree | float64
92 | res_trafo | loading_percent | float64
93 | res_ext_grid | p_mw | float64
94 | res_ext_grid | q_mvar | float64
95 | res_load | p_mw | float64
96 | res_load | q_mvar | float64

## parameters
| version | format_version | converged | OPF_converged | name | f_hz | sn_mva
0 | 2.14.6 | 2.14.0 | TRUE | FALSE |  | 50 | 1