## bus
| name | vn_kv | type | zone | in_service
0 | bus_LV_193-1_0_4_node_0 | 0.4 | n |  | TRUE
1 | bus_LV_193-1_0_4_node_1 | 0.4 | n |  | TRUE
2 | bus_LV_193-1_0_4_node_2 | 0.4 | n |  | TRUE
3 | bus_LV_193-1_0_4_node_3 | 0.4 | n |  | TRUE
4 | bus_LV_193-1_0_4_node_4 | 0.4 | n |  | TRUE
5 | bus_LV_193-1_0_4_node_27 | 0.4 | n |  | TRUE
6 | bus_LV_193-1_0_4_node_7 | 0.4 | n |  | TRUE
7 | bus_LV_193-1_0_4_node_5 | 0.4 | n |  | TRUE
8 | bus_LV_193-1_0_4_node_11 | 0.4 | n |  | TRUE
9 | bus_LV_193-1_0_4_node_14 | 0.4 | n |  | TRUE
10 | bus_LV_193-1_0_4_node_6 | 0.4 | n |  | TRUE
11 | bus_LV_193-1_0_4_node_28 | 0.4 | n |  | TRUE
12 | bus_LV_193-1_0_4_node_36 | 0.4 | n |  | TRUE
13 | bus_LV_193-1_0_4_node_29 | 0.4 | n |  | TRUE
14 | bus_LV_193-1_0_4_node_26 | 0.4 | n |  | TRUE
15 | bus_LV_193-1_0_4_node_8 | 0.4 | n |  | TRUE
16 | bus_LV_193-1_0_4_node_12 | 0.4 | n |  | TRUE
17 | bus_LV_193-1_0_4_node_13 | 0.4 | n |  | TRUE
18 | bus_LV_193-1_0_4_node_10 | 0.4 | n |  | TRUE
19 | bus_LV_193-1_0_4_node_15 | 0.4 | n |  | TRUE
20 | bus_LV_193-1_0_4_node_30 | 0.4 | n |  | TRUE
21 | bus_LV_193-1_0_4_node_9 | 0.4 | n |  | TRUE
22 | bus_LV_193-1_0_4_node_53 | 0.4 | n |  | TRUE
23 | bus_LV_193-1_0_4_node_57 | 0.4 | n |  | TRUE
24 | bus_LV_193-1_0_4_node_60 | 0.4 | n |  | TRUE
25 | bus_LV_193-1_0_4_node_55 | 0.4 | n |  | TRUE
26 | bus_LV_193-1_0_4_node_51 | 0.4 | n |  | TRUE
27 | bus_LV_193-1_0_4_node_59 | 0.4 | n |  | TRUE
28 | bus_LV_193-1_0_4_node_17 | 0.4 | n |  | TRUE
29 | bus_LV_193-1_0_4_node_16 | 0.4 | n |  | TRUE
30 | bus_LV_193-1_0_4_node_46 | 0.4 | n |  | TRUE
31 | bus_LV_193-1_0_4_node_44 | 0.4 | n |  | TRUE
32 | bus_LV_193-1_0_4_node_54 | 0.4 | n |  | TRUE
33 | bus_LV_193-1_0_4_node_18 | 0.4 | n |  | TRUE
34 | bus_LV_193-1_0_4_node_20 | 0.4 | n |  | TRUE
35 | bus_LV_193-1_0_4_node_38 | 0.4 | n |  | TRUE
36 | bus_LV_193-1_0_4_node_19 | 0.4 | n |  | TRUE
37 | bus_LV_193-1_0_4_node_39 | 0.4 | n |  | TRUE
38 | bus_LV_193-1_0_4_node_41 | 0.4 | n |  | TRUE
39 | bus_LV_193-1_0_4_node_58 | 0.4 | n |  | TRUE
40 | bus_LV_193-1_0_4_node_50 | 0.4 | n |  | TRUE
41 | bus_LV_193-1_0_4_node_48 | 0.4 | n |  | TRUE
42 | bus_LV_193-1_0_4_node_45 | 0.4 | n |  | TRUE
43 | bus_LV_193-1_0_4_node_56 | 0.4 | n |  | TRUE
44 | bus_LV_193-1_0_4_node_52 | 0.4 | n |  | TRUE
45 | bus_LV_193-1_0_4_node_40 | 0.4 | n |  | TRUE
46 | bus_LV_193-1_0_4_node_21 | 0.4 | n |  | TRUE
47 | bus_LV_193-1_0_4_node_22 | 0.4 | n |  | TRUE
48 | bus_LV_193-1_0_4_node_23 | 0.4 | n |  | TRUE
49 | bus_LV_193-1_0_4_node_24 | 0.4 | n |  | TRUE
50 | bus_LV_193-1_0_4_node_25 | 0.4 | n |  | TRUE
51 | bus_LV_193-1_0_4_node_32 | 0.4 | n |  | TRUE
52 | bus_LV_193-1_0_4_node_31 | 0.4 | n |  | TRUE
53 | bus_LV_193-1_0_4_node_33 | 0.4 | n |  | TRUE
54 | bus_LV_193-1_0_4_node_42 | 0.4 | n |  | TRUE
55 | bus_LV_193-1_0_4_node_43 | 0.4 | n |  | TRUE
56 | bus_LV_193-1_0_4_node_34 | 0.4 | n |  | TRUE
57 | bus_LV_193-1_0_4_node_35 | 0.4 | n |  | TRUE
58 | bus_LV_193-1_0_4_node_37 | 0.4 | n |  | TRUE
59 | bus_LV_193-1_0_4_node_47 | 0.4 | n |  | TRUE
60 | bus_LV_193-1_0_4_node_49 | 0.4 | n |  | TRUE
61 | bus_MV_365_0_node_118 | 20 | n |  | TRUE

## load
| name | bus | p_mw | q_mvar | const_z_percent | const_i_percent | sn_mva | scaling | in_service | type
0 | LV_193-1_0_4_load_0 | 0 | 0.079134 | 0.019833 | 0 | 0 |  | 1 | TRUE | wye
1 | LV_193-1_0_4_load_1 | 1 | 0.0099898 | 0.0025037 | 0 | 0 |  | 1 | TRUE | wye
2 | LV_193-1_0_4_load_7 | 6 | 0.035513 | 0.0089003 | 0 | 0 |  | 1 | TRUE | wye
3 | LV_193-1_0_4_load_14 | 9 | 0.06302 | 0.015794 | 0 | 0 |  | 1 | TRUE | wye
4 | LV_193-1_0_4_load_36 | 12 | 0.002704 | 0.00067768 | 0 | 0 |  | 1 | TRUE | wye
5 | LV_193-1_0_4_load_29 | 13 | 0.00055006 | 0.00013786 | 0 | 0 |  | 1 | TRUE | wye
6 | LV_193-1_0_4_load_26 | 14 | 0.0011997 | 0.00030066 | 0 | 0 |  | 1 | TRUE | wye
7 | LV_193-1_0_4_load_8 | 15 | 0.020583 | 0.0051586 | 0 | 0 |  | 1 | TRUE | wye
8 | LV_193-1_0_4_load_13 | 17 | 0.01803 | 0.0045188 | 0 | 0 |  | 1 | TRUE | wye
9 | LV_193-1_0_4_load_10 | 18 | 0.025139 | 0.0063005 | 0 | 0 |  | 1 | TRUE | wye
10 | LV_193-1_0_4_load_30 | 20 | 0.0045867 | 0.0011495 | 0 | 0 |  | 1 | TRUE | wye
11 | LV_193-1_0_4_load_60 | 24 | 0.052365 | 0.013124 | 0 | 0 |  | 1 | TRUE | wye
12 | LV_193-1_0_4_load_51 | 26 | 0.029562 | 0.0074088 | 0 | 0 |  | 1 | TRUE | wye
13 | LV_193-1_0_4_load_59 | 27 | 0.037564 | 0.0094144 | 0 | 0 |  | 1 | TRUE | wye
14 | LV_193-1_0_4_load_44 | 31 | 0.029162 | 0.0073086 | 0 | 0 |  | 1 | TRUE | wye
15 | LV_193-1_0_4_load_38 | 35 | 0.014246 | 0.0035705 | 0 | 0 |  | 1 | TRUE | wye
16 | LV_193-1_0_4_load_39 | 37 | 0.0142 | 0.0035588 | 0 | 0 |  | 1 | TRUE | wye
17 | LV_193-1_0_4_load_58 | 39 | 0.0013783 | 0.00034543 | 0 | 0 |  | 1 | TRUE | wye
18 | LV_193-1_0_4_load_48 | 41 | 0.0013546 | 0.0003395 | 0 | 0 |  | 1 | TRUE | wye
19 | LV_193-1_0_4_load_45 | 42 | 0.01756 | 0.0044009 | 0 | 0 |  | 1 | TRUE | wye
20 | LV_193-1_0_4_load_56 | 43 | 0.01817 | 0.0045538 | 0 | 0 |  | 1 | TRUE | wye
21 | LV_193-1_0_4_load_40 | 45 | 0.0024197 | 0.00060643 | 0 | 0 |  | 1 | TRUE | wye
22 | LV_193-1_0_4_load_21 | 46 | 0.0015615 | 0.00039135 | 0 | 0 |  | 1 | TRUE | wye
23 | LV_193-1_0_4_load_24 | 49 | 0.0010246 | 0.0002568 | 0 | 0 |  | 1 | TRUE | wye
24 | LV_193-1_0_4_load_25 | 50 | 0.0049846 | 0.0012493 | 0 | 0 |  | 1 | TRUE | wye
25 | LV_193-1_0_4_load_31 | 52 | 0.00089346 | 0.00022392 | 0 | 0 |  | 1 | TRUE | wye
26 | LV_193-1_0_4_load_33 | 53 | 0.0024405 | 0.00061164 | 0 | 0 |  | 1 | TRUE | wye
27 | LV_193-1_0_4_load_42 | 54 | 0.0007428 | 0.00018616 | 0 | 0 |  | 1 | TRUE | wye
28 | LV_193-1_0_4_load_43 | 55 | 0.00060267 | 0.00015104 | 0 | 0 |  | 1 | TRUE | wye
29 | LV_193-1_0_4_load_34 | 56 | 0.0006334 | 0.00015874 | 0 | 0 |  | 1 | TRUE | wye
30 | LV_193-1_0_4_load_47 | 59 | 0.002083 | 0.00052205 | 0 | 0 |  | 1 | TRUE | wye
31 | LV_193-1_0_4_load_49 | 60 | 0.014941 | 0.0037446 | 0 | 0 |  | 1 | TRUE | wye

## ext_grid
| name | bus | vm_pu | va_degree | slack_weight | in_service
0 |  | 24 | 1 | 0 | 1 | TRUE

## line
| name | std_type | from_bus | to_bus | length_km | r_ohm_per_km | x_ohm_per_km | c_nf_per_km | g_us_per_km | max_i_ka | df | parallel | type | in_service
0 | LV_193-1_0_4_line_0 |  | 0 | 1 | 0.036431 | 0.125 | 0.08 | 261 | 0 | 0.364 | 1 | 1 | cs | TRUE
1 | LV_193-1_0_4_line_1 |  | 0 | 2 | 0.026049 | 0.125 | 0.08 | 261 | 0 | 0.364 | 1 | 1 | cs | TRUE
2 | LV_193-1_0_4_line_2 |  | 1 | 3 | 0.030628 | 0.125 | 0.08 | 261 | 0 | 0.364 | 1 | 1 | cs | TRUE
3 | LV_193-1_0_4_line_3 |  | 2 | 4 | 0.043648 | 0.125 | 0.08 | 261 | 0 | 0.364 | 1 | 1 | cs | TRUE
4 | LV_193-1_0_4_line_4 |  | 3 | 5 | 0.024494 | 0.125 | 0.08 | 261 | 0 | 0.364 | 1 | 1 | cs | TRUE
5 | LV_193-1_0_4_line_5 |  | 4 | 6 | 0.015577 | 0.125 | 0.08 | 261 | 0 | 0.364 | 1 | 2 | cs | TRUE
6 | LV_193-1_0_4_line_6 |  | 5 | 13 | 0.034791 | 0.125 | 0.08 | 261 | 0 | 0.364 | 1 | 1 | cs | TRUE
7 | LV_193-1_0_4_line_7 |  | 5 | 14 | 0.048248 | 0.125 | 0.08 | 261 | 0 | 0.364 | 1 | 1 | cs | TRUE
8 | LV_193-1_0_4_line_8 |  | 6 | 15 | 0.011983 | 0.125 | 0.08 | 261 | 0 | 0.364 | 1 | 2 | cs | TRUE
9 | LV_193-1_0_4_line_9 |  | 7 | 8 | 0.041707 | 0.125 | 0.08 | 261 | 0 | 0.364 | 1 | 4 | cs | TRUE
10 | LV_193-1_0_4_line_10 |  | 7 | 9 | 0.03663 | 0.125 | 0.08 | 261 | 0 | 0.364 | 1 | 4 | cs | TRUE
11 | LV_193-1_0_4_line_11 |  | 8 | 16 | 0.022988 | 0.125 | 0.08 | 261 | 0 | 0.364 | 1 | 4 | cs | TRUE
12 | LV_193-1_0_4_line_12 |  | 8 | 17 | 0.029186 | 0.125 | 0.08 | 261 | 0 | 0.364 | 1 | 1 | cs | TRUE
13 | LV_193-1_0_4_line_13 |  | 8 | 18 | 0.0599 | 0.125 | 0.08 | 261 | 0 | 0.364 | 1 | 1 | cs | TRUE
14 | LV_193-1_0_4_line_14 |  | 9 | 19 | 0.051648 | 0.125 | 0.08 | 261 | 0 | 0.364 | 1 | 4 | cs | TRUE
15 | LV_193-1_0_4_line_15 |  | 10 | 11 | 0.008664 | 0.125 | 0.08 | 261 | 0 | 0.364 | 1 | 1 | cs | TRUE
16 | LV_193-1_0_4_line_16 |  | 10 | 12 | 0.063816 | 0.125 | 0.08 | 261 | 0 | 0.364 | 1 | 1 | cs | TRUE
17 | LV_193-1_0_4_line_17 |  | 11 | 20 | 0.024274 | 0.125 | 0.08 | 261 | 0 | 0.364 | 1 | 1 | cs | TRUE
18 | LV_193-1_0_4_line_18 |  | 11 | 14 | 0.029924 | 0.125 | 0.08 | 261 | 0 | 0.364 | 1 | 1 | cs | TRUE
19 | LV_193-1_0_4_line_19 |  | 13 | 54 | 0.032583 | 0.125 | 0.08 | 261 | 0 | 0.364 | 1 | 1 | cs | TRUE
20 | LV_193-1_0_4_line_20 |  | 15 | 21 | 0.079196 | 0.125 | 0.08 | 261 | 0 | 0.364 | 1 | 4 | cs | TRUE
21 | LV_193-1_0_4_line_21 |  | 16 | 23 | 0.005371 | 0.125 | 0.08 | 261 | 0 | 0.364 | 1 | 4 | cs | TRUE
22 | LV_193-1_0_4_line_22 |  | 19 | 29 | 0.18353 | 0.125 | 0.08 | 261 | 0 | 0.364 | 1 | 4 | cs | TRUE
23 | LV_193-1_0_4_line_23 |  | 21 | 22 | 0.018977 | 0.125 | 0.08 | 261 | 0 | 0.364 | 1 | 4 | cs | TRUE
24 | LV_193-1_0_4_line_24 |  | 22 | 25 | 0.027846 | 0.125 | 0.08 | 261 | 0 | 0.364 | 1 | 4 | cs | TRUE
25 | LV_193-1_0_4_line_25 |  | 22 | 26 | 0.027842 | 0.125 | 0.08 | 261 | 0 | 0.364 | 1 | 1 | cs | TRUE
26 | LV_193-1_0_4_line_26 |  | 23 | 24 | 0.056099 | 0.125 | 0.08 | 261 | 0 | 0.364 | 1 | 4 | cs | TRUE
27 | LV_193-1_0_4_line_27 |  | 23 | 25 | 0.038455 | 0.125 | 0.08 | 261 | 0 | 0.364 | 1 | 4 | cs | TRUE
28 | LV_193-1_0_4_line_28 |  | 26 | 44 | 0.047166 | 0.125 | 0.08 | 261 | 0 | 0.364 | 1 | 1 | cs | TRUE
29 | LV_193-1_0_4_line_29 |  | 27 | 28 | 0.038741 | 0.125 | 0.08 | 261 | 0 | 0.364 | 1 | 1 | cs | TRUE
30 | LV_193-1_0_4_line_30 |  | 28 | 32 | 0.0074 | 0.125 | 0.08 | 261 | 0 | 0.364 | 1 | 1 | cs | TRUE
31 | LV_193-1_0_4_line_31 |  | 29 | 30 | 0.03173 | 0.125 | 0.08 | 261 | 0 | 0.364 | 1 | 4 | cs | TRUE
32 | LV_193-1_0_4_line_32 |  | 29 | 31 | 0.035463 | 0.125 | 0.08 | 261 | 0 | 0.364 | 1 | 1 | cs | TRUE
33 | LV_193-1_0_4_line_33 |  | 30 | 40 | 0.17247 | 0.125 | 0.08 | 261 | 0 | 0.364 | 1 | 4 | cs | TRUE
34 | LV_193-1_0_4_line_34 |  | 30 | 41 | 0.018483 | 0.125 | 0.08 | 261 | 0 | 0.364 | 1 | 1 | cs | TRUE
35 | LV_193-1_0_4_line_35 |  | 31 | 42 | 0.02114 | 0.125 | 0.08 | 261 | 0 | 0.364 | 1 | 1 | cs | TRUE
36 | LV_193-1_0_4_line_36 |  | 32 | 43 | 0.034046 | 0.125 | 0.08 | 261 | 0 | 0.364 | 1 | 1 | cs | TRUE
37 | LV_193-1_0_4_line_37 |  | 32 | 44 | 0.043065 | 0.125 | 0.08 | 261 | 0 | 0.364 | 1 | 1 | cs | TRUE
38 | LV_193-1_0_4_line_38 |  | 33 | 34 | 0.16029 | 0.125 | 0.08 | 261 | 0 | 0.364 | 1 | 1 | cs | TRUE
39 | LV_193-1_0_4_line_39 |  | 33 | 35 | 0.025283 | 0.125 | 0.08 | 261 | 0 | 0.364 | 1 | 1 | cs | TRUE
40 | LV_193-1_0_4_line_40 |  | 34 | 38 | 0.084591 | 0.125 | 0.08 | 261 | 0 | 0.364 | 1 | 1 | cs | TRUE
41 | LV_193-1_0_4_line_41 |  | 34 | 39 | 0.14784 | 0.125 | 0.08 | 261 | 0 | 0.364 | 1 | 1 | cs | TRUE
42 | LV_193-1_0_4_line_42 |  | 35 | 36 | 0.013623 | 0.125 | 0.08 | 261 | 0 | 0.364 | 1 | 1 | cs | TRUE
43 | LV_193-1_0_4_line_43 |  | 36 | 37 | 0.013895 | 0.125 | 0.08 | 261 | 0 | 0.364 | 1 | 1 | cs | TRUE
44 | LV_193-1_0_4_line_44 |  | 38 | 45 | 0.12718 | 0.125 | 0.08 | 261 | 0 | 0.364 | 1 | 1 | cs | TRUE
45 | LV_193-1_0_4_line_45 |  | 39 | 40 | 0.16772 | 0.125 | 0.08 | 261 | 0 | 0.364 | 1 | 3 | cs | TRUE
46 | LV_193-1_0_4_line_46 |  | 41 | 59 | 0.01853 | 0.125 | 0.08 | 261 | 0 | 0.364 | 1 | 1 | cs | TRUE
47 | LV_193-1_0_4_line_47 |  | 46 | 47 | 0.0075441 | 0.125 | 0.08 | 261 | 0 | 0.364 | 1 | 1 | cs | TRUE
48 | LV_193-1_0_4_line_48 |  | 46 | 48 | 0.043528 | 0.125 | 0.08 | 261 | 0 | 0.364 | 1 | 1 | cs | TRUE
49 | LV_193-1_0_4_line_49 |  | 47 | 49 | 0.099385 | 0.125 | 0.08 | 261 | 0 | 0.364 | 1 | 1 | cs | TRUE
50 | LV_193-1_0_4_line_50 |  | 48 | 50 | 0.01641 | 0.125 | 0.08 | 261 | 0 | 0.364 | 1 | 1 | cs | TRUE
51 | LV_193-1_0_4_line_51 |  | 49 | 51 | 0.012539 | 0.125 | 0.08 | 261 | 0 | 0.364 | 1 | 1 | cs | TRUE
52 | LV_193-1_0_4_line_52 |  | 50 | 52 | 0.0075629 | 0.125 | 0.08 | 261 | 0 | 0.364 | 1 | 1 | cs | TRUE
53 | LV_193-1_0_4_line_53 |  | 51 | 53 | 0.013502 | 0.125 | 0.08 | 261 | 0 | 0.364 | 1 | 1 | cs | TRUE
54 | LV_193-1_0_4_line_54 |  | 53 | 56 | 0.037618 | 0.125 | 0.08 | 261 | 0 | 0.364 | 1 | 1 | cs | TRUE
55 | LV_193-1_0_4_line_55 |  | 54 | 55 | 0.018589 | 0.125 | 0.08 | 261 | 0 | 0.364 | 1 | 1 | cs | TRUE
56 | LV_193-1_0_4_line_56 |  | 55 | 58 | 0.030059 | 0.125 | 0.08 | 261 | 0 | 0.364 | 1 | 1 | cs | TRUE
57 | LV_193-1_0_4_line_57 |  | 56 | 57 | 0.0135 | 0.125 | 0.08 | 261 | 0 | 0.364 | 1 | 1 | cs | TRUE
58 | LV_193-1_0_4_line_58 |  | 57 | 58 | 0.17041 | 0.125 | 0.08 | 261 | 0 | 0.364 | 1 | 1 | cs | TRUE
59 | LV_193-1_0_4_line_59 |  | 59 | 60 | 0.018396 | 0.125 | 0.08 | 261 | 0 | 0.364 | 1 | 1 | cs | TRUE

## trafo
| name | std_type | hv_bus | lv_bus | sn_mva | vn_hv_kv | vn_lv_kv | vk_percent | vkr_percent | pfe_kw | i0_percent | shift_degree | tap_side | tap_neutral | tap_min | tap_max | tap_step_percent | tap_step_degree | tap_pos | tap_phase_shifter | parallel | df | in_service
0 | LV_193-1_0_4_trafo_60 | 0.63 MVA 20/0.4 kV | 61 | 24 | 0.63 | 20 | 0.4 | 6 | 1.206 | 1.65 | 0.2619 | 150 | hv | 0 | -2 | 2 | 2.5 | 0 | 0 | FALSE | 1 | 1 | TRUE

## line_geodata
| x0 | y0 | x1 | y1 | x2 | y2 | x3 | y3 | x4 | y4 | x5 | y5 | x6 | y6 | x7 | y7 | x8 | y8 | x9 | y9 | x10 | y10 | x11 | y11
0 | 2690031.3832 | 1247863.0975 | 2690007.8567 | 1247876.9682 | 2690003.0011 | 1247869.2481
1 | 2690053.8224 | 1247849.8679 | 2690031.3832 | 1247863.0975
2 | 2689982.6667 | 1247847.6082 | 2689991.1898 | 1247860.3472 | 2690000.2307 | 1247864.8433 | 2690003.0011 | 1247869.2481
3 | 2690030.6067 | 1247812.8652 | 2690053.8224 | 1247849.8679
4 | 2689962.6539 | 1247861.8042 | 2689967.285 | 1247858.761 | 2689982.6667 | 1247847.6082
5 | 2690030.6067 | 1247812.8652 | 2690041.7271 | 1247801.957
6 | 2689962.6539 | 1247861.8042 | 2689937.7282 | 1247878.2162 | 2689933.5877 | 1247880.9239
7 | 2689962.6539 | 1247861.8042 | 2689975.8638 | 1247884.2437 | 2689987.1084 | 1247903.3953
8 | 2690041.7271 | 1247801.957 | 2690050.2816 | 1247793.5656
9 | 2690143.1178 | 1247791.7697 | 2690147.814 | 1247790.9071 | 2690171.3237 | 1247819.4638
10 | 2690171.3237 | 1247819.4638 | 2690178.9925 | 1247809.8955 | 2690194.2097 | 1247790.8633
11 | 2690143.1178 | 1247791.7697 | 2690142.698 | 1247783.6127 | 2690133.3866 | 1247772.0624
12 | 2690143.1178 | 1247791.7697 | 2690136.6239 | 1247804.0469 | 2690126.2688 | 1247815.3063
13 | 2690143.1178 | 1247791.7697 | 2690153.8367 | 1247806.6216 | 2690165.0692 | 1247818.9906 | 2690147.8753 | 1247836.968
14 | 2690229.6645 | 1247756.059 | 2690220.7137 | 1247757.5461 | 2690217.6849 | 1247761.503 | 2690194.2097 | 1247790.8633
15 | 2690002.2594 | 1247929.2004 | 2690005.2969 | 1247933.6054 | 2690007.3647 | 1247936.2054
16 | 2690007.3647 | 1247936.2054 | 2689951.6908 | 1247967.3973
17 | 2690002.2594 | 1247929.2004 | 2690002.4802 | 1247929.5818 | 2689982.6277 | 1247942.7691
18 | 2690002.2594 | 1247929.2004 | 2689987.1084 | 1247903.3953
19 | 2689904.2735 | 1247894.5148 | 2689921.509 | 1247888.8227 | 2689933.5877 | 1247880.9239
20 | 2690103.5988 | 1247735.1152 | 2690072.9247 | 1247771.3543 | 2690050.2816 | 1247793.5656
21 | 2690130.0135 | 1247767.8747 | 2690133.3866 | 1247772.0624
22 | 2690229.6645 | 1247756.059 | 2690230.168 | 1247759.7027 | 2690231.8251 | 1247762.986 | 2690216.0541 | 1247776.8342 | 2690174.6368 | 1247829.077 | 2690142.2158 | 1247861.9867 | 2690120.4791 | 1247878.7578 | 2690108.2725 | 1247887.2343
23 | 2690103.5988 | 1247735.1152 | 2690101.4474 | 1247729.5673 | 2690103.2914 | 1247724.0356 | 2690107.7659 | 1247718.3882
24 | 2690125.3691 | 1247740.0053 | 2690107.7659 | 1247718.3882
25 | 2690107.7659 | 1247718.3882 | 2690125.0695 | 1247696.5763
26 | 2690130.0135 | 1247767.8747 | 2690091.273 | 1247808.55
27 | 2690130.0135 | 1247767.8747 | 2690114.5857 | 1247748.748 | 2690125.3691 | 1247740.0053
28 | 2690165.486 | 1247681.8936 | 2690160.4602 | 1247680.0824 | 2690153.1839 | 1247679.2379 | 2690141.3067 | 1247681.4256 | 2690131.5085 | 1247688.4598 | 2690125.0695 | 1247696.5763
29 | 2690201.3634 | 1247717.2436 | 2690171.2069 | 1247741.5629
30 | 2690201.3634 | 1247717.2436 | 2690196.3402 | 1247711.7964
31 | 2690108.2725 | 1247887.2343 | 2690111.104 | 1247891.2693 | 2690117.9053 | 1247899.9903 | 2690126.3207 | 1247913.3283
32 | 2690108.2725 | 1247887.2343 | 2690097.5961 | 1247893.4323 | 2690081.6426 | 1247902.4412 | 2690077.466 | 1247904.7994
33 | 2690116.628 | 1248070.3884 | 2690108.4671 | 1248047.7806 | 2690105.1403 | 1248038.5675 | 2690100.7255 | 1248017.4623 | 2690103.31 | 1247998.4984 | 2690110.4111 | 1247982.5276 | 2690132.4324 | 1247957.9437 | 2690135.2074 | 1247949.802 | 2690136.0936 | 1247942.6878 | 2690135.8855 | 1247934.0226 | 2690133.6149 | 1247924.8923 | 2690126.3207 | 1247913.3283
34 | 2690126.3207 | 1247913.3283 | 2690111.2259 | 1247923.9951
35 | 2690077.466 | 1247904.7994 | 2690059.0575 | 1247915.1931
36 | 2690196.3402 | 1247711.7964 | 2690193.1541 | 1247712.6931 | 2690187.7567 | 1247710.4871 | 2690182.075 | 1247706.1196 | 2690176.2874 | 1247705.2309 | 2690170.3317 | 1247708.4428 | 2690166.2774 | 1247711.5639
37 | 2690165.486 | 1247681.8936 | 2690175.66 | 1247689.3761 | 2690196.3402 | 1247711.7964
38 | 2690385.3955 | 1247793.0919 | 2690396.9449 | 1247803.965 | 2690413.8002 | 1247819.5671 | 2690410.0047 | 1247823.2787 | 2690369.8845 | 1247870.1136 | 2690366.2679 | 1247874.4729 | 2690363.1488 | 1247877.9168 | 2690390.0937 | 1247912.9206
39 | 2690385.3955 | 1247793.0919 | 2690381.9396 | 1247793.8509 | 2690360.4055 | 1247796.8724
40 | 2690390.0937 | 1247912.9206 | 2690397.9808 | 1247924.2049 | 2690411.3349 | 1247952.9191 | 2690417.8911 | 1247974.2018 | 2690419.2284 | 1247973.1881 | 2690429.5138 | 1247965.895 | 2690431.6439 | 1247964.4041
41 | 2690390.0937 | 1247912.9206 | 2690261.9776 | 1247986.6927
42 | 2690346.9151 | 1247798.7653 | 2690360.4055 | 1247796.8724
43 | 2690346.9151 | 1247798.7653 | 2690333.1763 | 1247800.8401
44 | 2690431.6439 | 1247964.4041 | 2690433.6309 | 1247990.5986 | 2690423.7752 | 1248080.6052 | 2690422.787 | 1248090.9223
45 | 2690116.628 | 1248070.3884 | 2690261.9776 | 1247986.6927
46 | 2690096.0926 | 1247934.6891 | 2690111.2259 | 1247923.9951
47 | 2689550.6883 | 1248049.8324 | 2689555.6639 | 1248044.1616
48 | 2689548.8419 | 1248008.0842 | 2689564.2839 | 1248034.3372 | 2689555.6639 | 1248044.1616
49 | 2689550.6883 | 1248049.8324 | 2689586.1055 | 1248045.275 | 2689599.5162 | 1248040.5074 | 2689626.8101 | 1248025.7199 | 2689641.6607 | 1248020.6405 | 2689644.3173 | 1248020.1281
50 | 2689548.8419 | 1248008.0842 | 2689561.6639 | 1247997.8425
51 | 2689656.6293 | 1248017.7535 | 2689644.3173 | 1248020.1281
52 | 2689567.5731 | 1247993.1225 | 2689561.6639 | 1247997.8425
53 | 2689656.6293 | 1248017.7535 | 2689667.8728 | 1248016.9563 | 2689670.0789 | 1248016.627
54 | 2689707.2851 | 1248011.0744 | 2689670.0789 | 1248016.627
55 | 2689904.2735 | 1247894.5148 | 2689894.5979 | 1247897.7103 | 2689888.1589 | 1247903.1034
56 | 2689867.7553 | 1247924.9906 | 2689879.5112 | 1247910.3466 | 2689888.1589 | 1247903.1034
57 | 2689720.6371 | 1248009.0818 | 2689707.2851 | 1248011.0744
58 | 2689867.7553 | 1247924.9906 | 2689859.5847 | 1247929.8371 | 2689837.7908 | 1247937.5016 | 2689821.4107 | 1247945.2926 | 2689799.7662 | 1247956.5622 | 2689785.1815 | 1247966.5044 | 2689752.9262 | 1247993.1473 | 2689736.7436 | 1248002.8764 | 2689720.6371 | 1248009.0818
59 | 2690079.9873 | 1247943.2579 | 2690088.4116 | 1247940.1169 | 2690096.0926 | 1247934.6891

## bus_geodata
| x | y | coords
0 | 2690031.3832 | 1247863.0975
1 | 2690003.0012 | 1247869.2481
2 | 2690053.8224 | 1247849.8679
3 | 2689982.6667 | 1247847.6082
4 | 2690030.6067 | 1247812.8652
5 | 2689962.6539 | 1247861.8042
6 | 2690041.7271 | 1247801.957
7 | 2690171.3237 | 1247819.4638
8 | 2690143.1178 | 1247791.7697
9 | 2690194.2097 | 1247790.8633
10 | 2690007.3647 | 1247936.2054
11 | 2690002.2594 | 1247929.2004
12 | 2689951.6908 | 1247967.3973
13 | 2689933.5877 | 1247880.9239
14 | 2689987.1084 | 1247903.3953
15 | 2690050.2816 | 1247793.5656
16 | 2690133.3866 | 1247772.0624
17 | 2690126.2688 | 1247815.3063
18 | 2690147.8753 | 1247836.968
19 | 2690229.6645 | 1247756.059
20 | 2689982.6277 | 1247942.7691
21 | 2690103.5988 | 1247735.1152
22 | 2690107.7659 | 1247718.3882
23 | 2690130.0135 | 1247767.8747
24 | 2690091.273 | 1247808.55
25 | 2690125.3691 | 1247740.0053
26 | 2690125.0695 | 1247696.5763
27 | 2690171.2069 | 1247741.5629
28 | 2690201.3634 | 1247717.2436
29 | 2690108.2725 | 1247887.2343
30 | 2690126.3207 | 1247913.3283
31 | 2690077.466 | 1247904.7994
32 | 2690196.3402 | 1247711.7964
33 | 2690385.3955 | 1247793.0919
34 | 2690390.0937 | 1247912.9206
35 | 2690360.4055 | 1247796.8724
36 | 2690346.9151 | 1247798.7653
37 | 2690333.1763 | 1247800.8401
38 | 2690431.6439 | 1247964.4041
39 | 2690261.9776 | 1247986.6927
40 | 2690116.628 | 1248070.3884
41 | 2690111.2259 | 1247923.9951
42 | 2690059.0575 | 1247915.1931
43 | 2690166.2774 | 1247711.5639
44 | 2690165.486 | 1247681.8936
45 | 2690422.787 | 1248090.9223
46 | 2689555.6639 | 1248044.1616
47 | 2689550.6883 | 1248049.8324
48 | 2689548.8419 | 1248008.0842
49 | 2689644.3173 | 1248020.1281
50 | 2689561.6639 | 1247997.8425
51 | 2689656.6293 | 1248017.7535
52 | 2689567.5731 | 1247993.1225
53 | 2689670.0789 | 1248016.627
54 | 2689904.2735 | 1247894.5148
55 | 2689888.1589 | 1247903.1034
56 | 2689707.2851 | 1248011.0744
57 | 2689720.6371 | 1248009.0818
58 | 2689867.7553 | 1247924.9906
59 | 2690096.0926 | 1247934.6891
60 | 2690079.9873 | 1247943.2579
61 | 2690091.273 | 1247808.55

## line_std_types
| c_nf_per_km | r_ohm_per_km | x_ohm_per_km | max_i_ka | type | q_mm2 | alpha | voltage_rating
NAYY 4x50 SE | 210 | 0.642 | 0.083 | 0.142 | cs | 50 | 0.00403 | LV
NAYY 4x120 SE | 264 | 0.225 | 0.08 | 0.242 | cs | 120 | 0.00403 | LV
NAYY 4x150 SE | 261 | 0.208 | 0.08 | 0.27 | cs | 150 | 0.00403 | LV
NA2XS2Y 1x95 RM/25 12/20 kV | 216 | 0.313 | 0.132 | 0.252 | cs | 95 | 0.00403 | MV
NA2XS2Y 1x185 RM/25 12/20 kV | 273 | 0.161 | 0.117 | 0.362 | cs | 185 | 0.00403 | MV
NA2XS2Y 1x240 RM/25 12/20 kV | 304 | 0.122 | 0.112 | 0.421 | cs | 240 | 0.00403 | MV
NA2XS2Y 1x95 RM/25 6/10 kV | 315 | 0.313 | 0.123 | 0.249 | cs | 95 | 0.00403 | MV
NA2XS2Y 1x185 RM/25 6/10 kV | 406 | 0.161 | 0.11 | 0.358 | cs | 185 | 0.00403 | MV
NA2XS2Y 1x240 RM/25 6/10 kV | 456 | 0.122 | 0.105 | 0.416 | cs | 240 | 0.00403 | MV
NA2XS2Y 1x150 RM/25 12/20 kV | 250 | 0.206 | 0.116 | 0.319 | cs | 150 | 0.00403 | MV
NA2XS2Y 1x120 RM/25 12/20 kV | 230 | 0.253 | 0.119 | 0.283 | cs | 120 | 0.00403 | MV
NA2XS2Y 1x70 RM/25 12/20 kV | 190 | 0.443 | 0.132 | 0.22 | cs | 70 | 0.00403 | MV
NA2XS2Y 1x150 RM/25 6/10 kV | 360 | 0.206 | 0.11 | 0.315 | cs | 150 | 0.00403 | MV
NA2XS2Y 1x120 RM/25 6/10 kV | 340 | 0.253 | 0.113 | 0.28 | cs | 120 | 0.00403 | MV
NA2XS2Y 1x70 RM/25 6/10 kV | 280 | 0.443 | 0.123 | 0.217 | cs | 70 | 0.00403 | MV
N2XS(FL)2Y 1x120 RM/35 64/110 kV | 112 | 0.153 | 0.166 | 0.366 | cs | 120 | 0.00393 | HV
N2XS(FL)2Y 1x185 RM/35 64/110 kV | 125 | 0.099 | 0.156 | 0.457 | cs | 185 | 0.00393 | HV
N2XS(FL)2Y 1x240 RM/35 64/110 kV | 135 | 0.075 | 0.149 | 0.526 | cs | 240 | 0.00393 | HV
N2XS(FL)2Y 1x300 RM/35 64/110 kV | 144 | 0.06 | 0.144 | 0.588 | cs | 300 | 0.00393 | HV
15-AL1/3-ST1A 0.4 | 11 | 1.8769 | 0.35 | 0.105 | ol | 16 | 0.00403 | LV
24-AL1/4-ST1A 0.4 | 11.25 | 1.2012 | 0.335 | 0.14 | ol | 24 | 0.00403 | LV
48-AL1/8-ST1A 0.4 | 12.2 | 0.5939 | 0.3 | 0.21 | ol | 48 | 0.00403 | LV
94-AL1/15-ST1A 0.4 | 13.2 | 0.306 | 0.29 | 0.35 | ol | 94 | 0.00403 | LV
34-AL1/6-ST1A 10.0 | 9.7 | 0.8342 | 0.36 | 0.17 | ol | 34 | 0.00403 | MV
48-AL1/8-ST1A 10.0 | 10.1 | 0.5939 | 0.35 | 0.21 | ol | 48 | 0.00403 | MV
70-AL1/11-ST1A 10.0 | 10.4 | 0.4132 | 0.339 | 0.29 | ol | 70 | 0.00403 | MV
94-AL1/15-ST1A 10.0 | 10.75 | 0.306 | 0.33 | 0.35 | ol | 94 | 0.00403 | MV
122-AL1/20-ST1A 10.0 | 11.1 | 0.2376 | 0.323 | 0.41 | ol | 122 | 0.00403 | MV
149-AL1/24-ST1A 10.0 | 11.25 | 0.194 | 0.315 | 0.47 | ol | 149 | 0.00403 | MV
34-AL1/6-ST1A 20.0 | 9.15 | 0.8342 | 0.382 | 0.17 | ol | 34 | 0.00403 | MV
48-AL1/8-ST1A 20.0 | 9.5 | 0.5939 | 0.372 | 0.21 | ol | 48 | 0.00403 | MV
70-AL1/11-ST1A 20.0 | 9.7 | 0.4132 | 0.36 | 0.29 | ol | 70 | 0.00403 | MV
94-AL1/15-ST1A 20.0 | 10 | 0.306 | 0.35 | 0.35 | ol | 94 | 0.00403 | MV
122-AL1/20-ST1A 20.0 | 10.3 | 0.2376 | 0.344 | 0.41 | ol | 122 | 0.00403 | MV
149-AL1/24-ST1A 20.0 | 10.5 | 0.194 | 0.337 | 0.47 | ol | 149 | 0.00403 | MV
184-AL1/30-ST1A 20.0 | 10.75 | 0.1571 | 0.33 | 0.535 | ol | 184 | 0.00403 | MV
243-AL1/39-ST1A 20.0 | 11 | 0.1188 | 0.32 | 0.645 | ol | 243 | 0.00403 | MV
48-AL1/8-ST1A 110.0 | 8 | 0.5939 | 0.46 | 0.21 | ol | 48 | 0.00403 | HV
70-AL1/11-ST1A 110.0 | 8.4 | 0.4132 | 0.45 | 0.29 | ol | 70 | 0.00403 | HV
94-AL1/15-ST1A 110.0 | 8.65 | 0.306 | 0.44 | 0.35 | ol | 94 | 0.00403 | HV
122-AL1/20-ST1A 110.0 | 8.5 | 0.2376 | 0.43 | 0.41 | ol | 122 | 0.00403 | HV
149-AL1/24-ST1A 110.0 | 8.75 | 0.194 | 0.41 | 0.47 | ol | 149 | 0.00403 | HV
184-AL1/30-ST1A 110.0 | 8.8 | 0.1571 | 0.4 | 0.535 | ol | 184 | 0.00403 | HV
243-AL1/39-ST1A 110.0 | 9 | 0.1188 | 0.39 | 0.645 | ol | 243 | 0.00403 | HV
305-AL1/39-ST1A 110.0 | 9.2 | 0.0949 | 0.38 | 0.74 | ol | 305 | 0.00403 | HV
490-AL1/64-ST1A 110.0 | 9.75 | 0.059 | 0.37 | 0.96 | ol | 490 | 0.00403 | HV
679-AL1/86-ST1A 110.0 | 9.95 | 0.042 | 0.36 | 1.15 | ol | 679 | 0.00403 | HV
490-AL1/64-ST1A 220.0 | 10 | 0.059 | 0.285 | 0.96 | ol | 490 | 0.00403 | HV
679-AL1/86-ST1A 220.0 | 11.7 | 0.042 | 0.275 | 1.15 | ol | 679 | 0.00403 | HV
490-AL1/64-ST1A 380.0 | 11 | 0.059 | 0.253 | 0.96 | ol | 490 | 0.00403 | HV
679-AL1/86-ST1A 380.0 | 14.6 | 0.042 | 0.25 | 1.15 | ol | 679 | 0.00403 | HV

## trafo_std_types
| i0_percent | pfe_kw | vkr_percent | sn_mva | vn_lv_kv | vn_hv_kv | vk_percent | shift_degree | vector_group | tap_side | tap_neutral | tap_min | tap_max | tap_step_degree | tap_step_percent | tap_phase_shifter
160 MVA 380/110 kV | 0.06 | 60 | 0.25 | 160 | 110 | 380 | 12.2 | 0 | Yy0 | hv | 0 | -9 | 9 | 0 | 1.5 | FALSE
100 MVA 220/110 kV | 0.06 | 55 | 0.26 | 100 | 110 | 220 | 12 | 0 | Yy0 | hv | 0 | -9 | 9 | 0 | 1.5 | FALSE
63 MVA 110/20 kV | 0.04 | 22 | 0.32 | 63 | 20 | 110 | 18 | 150 | YNd5 | hv | 0 | -9 | 9 | 0 | 1.5 | FALSE
40 MVA 110/20 kV | 0.05 | 18 | 0.34 | 40 | 20 | 110 | 16.2 | 150 | YNd5 | hv | 0 | -9 | 9 | 0 | 1.5 | FALSE
25 MVA 110/20 kV | 0.07 | 14 | 0.41 | 25 | 20 | 110 | 12 | 150 | YNd5 | hv | 0 | -9 | 9 | 0 | 1.5 | FALSE
63 MVA 110/10 kV | 0.04 | 22 | 0.32 | 63 | 10 | 110 | 18 | 150 | YNd5 | hv | 0 | -9 | 9 | 0 | 1.5 | FALSE
40 MVA 110/10 kV | 0.05 | 18 | 0.34 | 40 | 10 | 110 | 16.2 | 150 | YNd5 | hv | 0 | -9 | 9 | 0 | 1.5 | FALSE
25 MVA 110/10 kV | 0.07 | 14 | 0.41 | 25 | 10 | 110 | 12 | 150 | YNd5 | hv | 0 | -9 | 9 | 0 | 1.5 | FALSE
0.25 MVA 20/0.4 kV | 0.32 | 0.8 | 1.44 | 0.25 | 0.4 | 20 | 6 | 150 | Yzn5 | hv | 0 | -2 | 2 | 0 | 2.5 | FALSE
0.4 MVA 20/0.4 kV | 0.3375 | 1.35 | 1.425 | 0.4 | 0.4 | 20 | 6 | 150 | Dyn5 | hv | 0 | -2 | 2 | 0 | 2.5 | FALSE
0.63 MVA 20/0.4 kV | 0.2619 | 1.65 | 1.206 | 0.63 | 0.4 | 20 | 6 | 150 | Dyn5 | hv | 0 | -2 | 2 | 0 | 2.5 | FALSE
0.25 MVA 10/0.4 kV | 0.24 | 0.6 | 1.2 | 0.25 | 0.4 | 10 | 4 | 150 | Dyn5 | hv | 0 | -2 | 2 | 0 | 2.5 | FALSE
0.4 MVA 10/0.4 kV | 0.2375 | 0.95 | 1.325 | 0.4 | 0.4 | 10 | 4 | 150 | Dyn5 | hv | 0 | -2 | 2 | 0 | 2.5 | FALSE
0.63 MVA 10/0.4 kV | 0.1873 | 1.18 | 1.0794 | 0.63 | 0.4 | 10 | 4 | 150 | Dyn5 | hv | 0 | -2 | 2 | 0 | 2.5 | FALSE

## trafo3w_std_types
| sn_hv_mva | sn_mv_mva | sn_lv_mva | vn_hv_kv | vn_mv_kv | vn_lv_kv | vk_hv_percent | vk_mv_percent | vk_lv_percent | vkr_hv_percent | vkr_mv_percent | vkr_lv_percent | pfe_kw | i0_percent | shift_mv_degree | shift_lv_degree | vector_group | tap_side | tap_neutral | tap_min | tap_max | tap_step_percent
63/25/38 MVA 110/20/10 kV | 63 | 25 | 38 | 110 | 20 | 10 | 10.4 | 10.4 | 10.4 | 0.28 | 0.32 | 0.35 | 35 | 0.89 | 0 | 0 | YN0yn0yn0 | hv | 0 | -10 | 10 | 1.2
63/25/38 MVA 110/10/10 kV | 63 | 25 | 38 | 110 | 10 | 10 | 10.4 | 10.4 | 10.4 | 0.28 | 0.32 | 0.35 | 35 | 0.89 | 0 | 0 | YN0yn0yn0 | hv | 0 | -10 | 10 | 1.2

## fuse_std_types
| fuse_type | i_rated_a | t_avg | t_min | t_total | x_avg | x_min | x_total
HV 100A | HV 100A | 100 | 0 | [10.0, 3.64, 0.854, 0.281, 0.1, 0.0531, 0.022, 0.01] | [10.0, 4.267, 1.21, 0.403, 0.1, 0.058, 0.022, 0.01] | 0 | [300.0, 350.0, 450.0, 550.0, 700.0, 850.0, 1200.0, 1752.0] | [600.0, 700.0, 900.0, 1150.0, 1665.0, 2000.0, 3000.0, 4313.0]
HV 10A | HV 10A | 10 | 0 | [10.0, 1675.0, 0.344, 0.156, 0.1, 0.0417, 0.0171, 0.01] | [10.0, 1.3, 0.3, 0.155, 0.1, 0.0555, 0.023, 0.01] | 0 | [30.0, 32.0, 35.0, 37.0, 39.0, 50.0, 70.0, 88.0] | [60.0, 70.0, 80.0, 87.0, 94.0, 110.0, 150.0, 216.0]
HV 125A | HV 125A | 125 | 0 | [10.0, 1.82, 0.344, 0.1, 0.0467, 0.0269, 0.01] | [10.0, 2.478, 0.426, 0.1, 0.0427, 0.0211, 0.01] | 0 | [375.0, 500.0, 700.0, 925.0, 1200.0, 1500.0, 2341.0] | [750.0, 1000.0, 1500.0, 2200.0, 3000.0, 4000.0, 5765.0]
HV 160A | HV 160A | 160 | 0 | [10.0, 4.15, 1.03, 0.198, 0.1, 0.051, 0.0172, 0.01] | [10.0, 2.3, 0.734, 0.274, 0.1, 0.046, 0.0177, 0.01] | 0 | [480.0, 550.0, 700.0, 1000.0, 1260.0, 1600.0, 2500.0, 3227.0] | [960.0, 1300.0, 1700.0, 2200.0, 2996.0, 4000.0, 6000.0, 7946.0]
HV 16A | HV 16A | 16 | 0 | [10.0, 0.352, 0.164, 0.1, 0.0649, 0.0342, 0.01] | [10.0, 2.34, 0.722, 0.181, 0.1, 0.055, 0.0296, 0.01] | 0 | [48.0, 60.0, 65.0, 71.0, 80.0, 100.0, 162.0] | [96.0, 110.0, 125.0, 150.0, 168.0, 200.0, 250.0, 398.0]
HV 200A | HV 200A | 200 | 0 | [10.0, 4.267, 1.21, 0.403, 0.1, 0.058, 0.022, 0.01] | [10.0, 3.73, 1.654, 0.328, 0.1, 0.0531, 0.019, 0.01] | 0 | [600.0, 700.0, 900.0, 1150.0, 1665.0, 2000.0, 3000.0, 4313.0] | [1200.0, 1500.0, 1800.0, 2700.0, 3960.0, 5000.0, 7500.0, 10620.0]
HV 20A | HV 20A | 20 | 0 | [10.0, 1.3, 0.3, 0.155, 0.1, 0.0555, 0.023, 0.01] | [10.0, 1.3, 0.161, 0.1, 0.0611, 0.0399, 0.0141, 0.01] | 0 | [60.0, 70.0, 80.0, 87.0, 94.0, 110.0, 150.0, 216.0] | [120.0, 150.0, 200.0, 223.0, 260.0, 300.0, 450.0, 532.0]
HV 25A | HV 25A | 25 | 0 | [10.0, 2.512, 0.833, 0.299, 0.1, 0.0372, 0.0223, 0.01] | [10.0, 3.125, 0.597, 0.198, 0.1, 0.0378, 0.022, 0.01] | 0 | [75.0, 82.0, 90.0, 100.0, 124.0, 170.0, 200.0, 289.0] | [150.0, 170.0, 210.0, 250.0, 294.0, 400.0, 500.0, 711.0]
HV 31.5A | HV 31.5A | 31.5 | 0 | [10.0, 2.34, 0.722, 0.181, 0.1, 0.055, 0.0296, 0.01] | [10.0, 2.84, 0.368, 0.164, 0.1, 0.0621, 0.0378, 0.0195, 0.01] | 0 | [95.0, 110.0, 125.0, 150.0, 165.0, 200.0, 250.0, 390.0] | [189.0, 220.0, 300.0, 350.0, 393.0, 450.0, 530.0, 700.0, 960.0]
HV 40A | HV 40A | 40 | 0 | [10.0, 1.3, 0.161, 0.1, 0.0611, 0.0399, 0.0141, 0.01] | [10.0, 2.05, 0.369, 0.198, 0.1, 0.051, 0.0298, 0.01] | 0 | [120.0, 150.0, 200.0, 223.0, 260.0, 300.0, 450.0, 532.0] | [240.0, 300.0, 400.0, 450.0, 530.0, 650.0, 800.0, 1311.0]
HV 50A | HV 50A | 50 | 0 | [10.0, 3.215, 0.597, 0.198, 0.1, 0.0378, 0.022, 0.01] | [10.0, 3.64, 0.854, 0.281, 0.1, 0.0531, 0.022, 0.01] | 0 | [150.0, 170.0, 210.0, 250.0, 294.0, 400.0, 500.0, 711.0] | [300.0, 350.0, 450.0, 550.0, 700.0, 850.0, 1200.0, 1752.0]
HV 6.3A | HV 6.3A | 6.3 | 0 | [10.0, 1.39, 0.344, 0.168, 0.1, 0.056, 0.0263, 0.01] | [10.0, 1.711, 0.516, 0.198, 0.1, 0.0634, 0.0303, 0.01] | 0 | [19.0, 19.5, 20.4, 20.8, 22.0, 25.0, 32.0, 48.0] | [38.0, 40.0, 43.0, 48.0, 53.0, 60.0, 75.0, 118.0]
HV 63A | HV 63A | 63 | 0 | [10.0, 2.84, 0.368, 0.164, 0.1, 0.0621, 0.0378, 0.0195, 0.01] | [10.0, 1.82, 0.344, 0.1, 0.0467, 0.0269, 0.01] | 0 | [189.0, 220.0, 300.0, 350.0, 393.0, 450.0, 530.0, 700.0, 961.0] | [378.0, 500.0, 700.0, 934.0, 1200.0, 1500.0, 2366.0]
HV 80A | HV 80A | 80 | 0 | [10.0, 2.05, 0.369, 0.198, 0.1, 0.051, 0.0298, 0.01] | [10.0, 4.15, 1.03, 0.198, 0.1, 0.051, 0.0172, 0.01] | 0 | [240.0, 300.0, 400.0, 450.0, 530.0, 650.0, 800.0, 1311.0] | [480.0, 550.0, 700.0, 1000.0, 1260.0, 1600.0, 2500.0, 3227.0]
Siemens NH-1-100 | Siemens NH-1-100 | 100 | [5400.0, 2000.0, 400.0, 20.0, 1.0, 0.2, 0.012, 0.004] | 0 | 0 | [150.0, 190.0, 250.0, 430.0, 900.0, 1250.0, 2700.0, 3600.0] | 0 | 0
Siemens NH-1-125 | Siemens NH-1-125 | 125 | [4800.0, 120.0, 7.0, 0.1, 0.004] | 0 | 0 | [180.0, 400.0, 740.0, 2000.0, 4250.0] | 0 | 0
Siemens NH-1-16 | Siemens NH-1-16 | 16 | [4000.0, 400.0, 2.0, 0.1, 0.04, 0.01] | 0 | 0 | [26.0, 35.0, 75.0, 150.0, 200.0, 300.0] | 0 | 0
Siemens NH-1-160 | Siemens NH-1-160 | 160 | [4800.0, 120.0, 7.0, 0.1, 0.004] | 0 | 0 | [210.0, 500.0, 900.0, 2300.0, 5000.0] | 0 | 0
Siemens NH-1-25 | Siemens NH-1-25 | 25 | [4000.0, 1000.0, 10.0, 0.2, 0.02, 0.01] | 0 | 0 | [40.0, 50.0, 100.0, 210.0, 400.0, 500.0] | 0 | 0
Siemens NH-1-50 | Siemens NH-1-50 | 50 | [4000.0, 40.0, 4.0, 1.0, 0.02, 0.01] | 0 | 0 | [86.0, 200.0, 300.0, 400.0, 1000.0, 1280.0] | 0 | 0
Siemens NH-1-63 | Siemens NH-1-63 | 63 | [4000.0, 100.0, 10.0, 2.0, 0.04, 0.01] | 0 | 0 | [100.0, 200.0, 300.0, 400.0, 1000.0, 1500.0] | 0 | 0
Siemens NH-1-80 | Siemens NH-1-80 | 80 | [4800.0, 120.0, 7.0, 0.1, 0.01] | 0 | 0 | [150.58, 250.0, 450.0, 1150.0, 2470.0] | 0 | 0
Siemens NH-2-1000 | Siemens NH-2-1000 | 1000 | [4800.0, 120.0, 7.0, 0.1, 0.004] | 0 | 0 | [1900.0, 3500.0, 8400.0, 24000.0, 52000.0] | 0 | 0
Siemens NH-2-200 | Siemens NH-2-200 | 200 | [4800.0, 120.0, 7.0, 0.1, 0.004] | 0 | 0 | [280.0, 650.0, 1200.0, 3000.0, 7000.0] | 0 | 0
Siemens NH-2-224 | Siemens NH-2-224 | 224 | [4800.0, 120.0, 7.0, 0.2, 0.04, 0.004] | 0 | 0 | [400.0, 750.0, 1453.0, 3025.0, 4315.0, 7600.0] | 0 | 0
Siemens NH-2-250 | Siemens NH-2-250 | 250 | [4800.0, 120.0, 7.0, 0.1, 0.004] | 0 | 0 | [450.0, 800.0, 1650.0, 4000.0, 8500.0] | 0 | 0
Siemens NH-2-315 | Siemens NH-2-315 | 315 | [4800.0, 120.0, 7.0, 0.1, 0.004] | 0 | 0 | [550.0, 920.0, 1900.0, 5000.0, 11000.0] | 0 | 0
Siemens NH-2-355 | Siemens NH-2-355 | 355 | [4800.0, 120.0, 6.0, 0.1, 0.004] | 0 | 0 | [650.0, 1116.27, 2350.0, 5840.0, 12790.0] | 0 | 0
Siemens NH-2-400 | Siemens NH-2-400 | 400 | [4800.0, 120.0, 7.0, 0.1, 0.004] | 0 | 0 | [720.0, 1350.0, 2800.0, 6500.0, 15000.0] | 0 | 0
Siemens NH-2-425 | Siemens NH-2-425 | 425 | [4800.0, 120.0, 7.0, 0.1, 0.004] | 0 | 0 | [850.0, 1500.0, 3050.0, 7500.0, 16500.0] | 0 | 0
Siemens NH-2-630 | Siemens NH-2-630 | 630 | [4800.0, 120.0, 7.0, 0.1, 0.004] | 0 | 0 | [1200.0, 2000.0, 4800.0, 12000.0, 26000.0] | 0 | 0

## res_bus
| vm_pu | va_degree | p_mw | q_mvar
0 | 0.97762 | -0.43091 | 0.079134 | 0.019833
1 | 0.97653 | -0.45216 | 0.0099898 | 0.0025037
2 | 0.9803 | -0.37829 | 0 | 0
3 | 0.97591 | -0.46445 | 0 | 0
4 | 0.98481 | -0.29076 | 0 | 0
5 | 0.97541 | -0.47429 | 0 | 0
6 | 0.98561 | -0.27523 | 0.035513 | 0.0089003
7 | 0.99122 | -0.1673 | 0 | 0
8 | 0.99276 | -0.13766 | 0 | 0
9 | 0.98987 | -0.1934 | 0.06302 | 0.015794
10 | 0.9748 | -0.48624 | 0 | 0
11 | 0.97482 | -0.48581 | 0 | 0
12 | 0.97464 | -0.4894 | 0.002704 | 0.00067768
13 | 0.97497 | -0.48287 | 0.00055006 | 0.00013786
14 | 0.97503 | -0.4818 | 0.0011997 | 0.00030066
15 | 0.98642 | -0.25948 | 0.020583 | 0.0051586
16 | 0.99384 | -0.11699 | 0 | 0
17 | 0.99228 | -0.14697 | 0.01803 | 0.0045188
18 | 0.99139 | -0.16433 | 0.025139 | 0.0063005
19 | 0.9887 | -0.21581 | 0 | 0
20 | 0.97472 | -0.48785 | 0.0045867 | 0.0011495
21 | 0.98949 | -0.20038 | 0 | 0
22 | 0.99022 | -0.18627 | 0 | 0
23 | 0.99409 | -0.11216 | 0 | 0
24 | 1 | 0 | -0.46483 | -0.11882
25 | 0.99185 | -0.15507 | 0 | 0
26 | 0.98803 | -0.22858 | 0.029562 | 0.0074088
27 | 0.98179 | -0.35008 | 0.037564 | 0.0094144
28 | 0.98313 | -0.32381 | 0 | 0
29 | 0.98457 | -0.29584 | 0 | 0
30 | 0.98419 | -0.30307 | 0 | 0
31 | 0.98304 | -0.32568 | 0.029162 | 0.0073086
32 | 0.98339 | -0.31879 | 0 | 0
33 | 0.9727 | -0.52741 | 0 | 0
34 | 0.97696 | -0.44377 | 0 | 0
35 | 0.97203 | -0.54067 | 0.014246 | 0.0035705
36 | 0.97185 | -0.54424 | 0 | 0
37 | 0.97167 | -0.54788 | 0.0142 | 0.0035588
38 | 0.97677 | -0.44752 | 0 | 0
39 | 0.98122 | -0.36076 | 0.0013783 | 0.00034543
40 | 0.9829 | -0.32815 | 0 | 0
41 | 0.98388 | -0.30918 | 0.0013546 | 0.0003395
42 | 0.9827 | -0.33237 | 0.01756 | 0.0044009
43 | 0.98282 | -0.32995 | 0.01817 | 0.0045538
44 | 0.98561 | -0.27563 | 0 | 0
45 | 0.97648 | -0.45315 | 0.0024197 | 0.00060643
46 | 0.97073 | -0.56656 | 0.0015615 | 0.00039135
47 | 0.97078 | -0.56552 | 0 | 0
48 | 0.97049 | -0.57129 | 0 | 0
49 | 0.97148 | -0.55185 | 0.0010246 | 0.0002568
50 | 0.9704 | -0.57308 | 0.0049846 | 0.0012493
51 | 0.97157 | -0.54988 | 0 | 0
52 | 0.9704 | -0.5732 | 0.00089346 | 0.00022392
53 | 0.97168 | -0.54777 | 0.0024405 | 0.00061164
54 | 0.97458 | -0.49058 | 0.0007428 | 0.00018616
55 | 0.97437 | -0.49473 | 0.00060267 | 0.00015104
56 | 0.97206 | -0.5402 | 0.0006334 | 0.00015874
57 | 0.97221 | -0.53732 | 0 | 0
58 | 0.97405 | -0.5011 | 0 | 0
59 | 0.98359 | -0.31487 | 0.002083 | 0.00052205
60 | 0.98334 | -0.31982 | 0.014941 | 0.0037446
61 | 0.99998 | 149.9956 | 0 | 0

## res_line
| p_from_mw | q_from_mvar | p_to_mw | q_to_mvar | pl_mw | ql_mvar | i_from_ka | i_to_ka | i_ka | vm_from_pu | va_from_degree | vm_to_pu | va_to_degree | loading_percent
0 | 0.032025 | 0.0080597 | -0.031993 | -0.0080394 | 3.2477e-05 | 2.0329e-05 | 0.048757 | 0.048757 | 0.048757 | 0.97762 | -0.43091 | 0.97653 | -0.45216 | 13.3949
1 | -0.11116 | -0.027892 | 0.11144 | 0.028071 | 0.00027967 | 0.00017866 | 0.16921 | 0.16921 | 0.16921 | 0.97762 | -0.43091 | 0.9803 | -0.37829 | 46.485
2 | 0.022003 | 0.0055357 | -0.02199 | -0.0055278 | 1.2917e-05 | 7.8838e-06 | 0.033535 | 0.033535 | 0.033535 | 0.97653 | -0.45216 | 0.97591 | -0.46445 | 9.213
3 | -0.11144 | -0.028071 | 0.11191 | 0.028371 | 0.00046862 | 0.00029937 | 0.16921 | 0.16921 | 0.16921 | 0.9803 | -0.37829 | 0.98481 | -0.29076 | 46.485
4 | 0.02199 | 0.0055278 | -0.02198 | -0.0055215 | 1.033e-05 | 6.3052e-06 | 0.033535 | 0.033535 | 0.033535 | 0.97591 | -0.46445 | 0.97541 | -0.47429 | 9.213
5 | -0.11191 | -0.028371 | 0.11199 | 0.028424 | 8.3622e-05 | 5.3121e-05 | 0.16921 | 0.16921 | 0.16921 | 0.98481 | -0.29076 | 0.98561 | -0.27523 | 23.2425
6 | 0.013484 | 0.0033924 | -0.013479 | -0.0033893 | 5.5231e-06 | 3.1007e-06 | 0.020575 | 0.020575 | 0.020575 | 0.97541 | -0.47429 | 0.97497 | -0.48287 | 5.6525
7 | 0.0084957 | 0.0021291 | -0.0084926 | -0.0021278 | 3.0391e-06 | 1.3431e-06 | 0.01296 | 0.012961 | 0.012961 | 0.97541 | -0.47429 | 0.97503 | -0.4818 | 3.5606
8 | -0.1475 | -0.037324 | 0.14762 | 0.037395 | 0.00011155 | 7.1087e-05 | 0.22282 | 0.22282 | 0.22282 | 0.98561 | -0.27523 | 0.98642 | -0.25948 | 30.6071
9 | -0.1615 | -0.040881 | 0.16173 | 0.041026 | 0.00023011 | 0.00014512 | 0.24259 | 0.24259 | 0.24259 | 0.99122 | -0.1673 | 0.99276 | -0.13766 | 16.6616
10 | 0.1615 | 0.040881 | -0.1613 | -0.040754 | 0.0002021 | 0.00012746 | 0.24259 | 0.24259 | 0.24259 | 0.99122 | -0.1673 | 0.98987 | -0.1934 | 16.6616
11 | -0.20494 | -0.05187 | 0.20515 | 0.051999 | 0.0002036 | 0.00012911 | 0.30736 | 0.30736 | 0.30736 | 0.99276 | -0.13766 | 0.99384 | -0.11699 | 21.11
12 | 0.018038 | 0.0045236 | -0.01803 | -0.0045188 | 8.0011e-06 | 4.7435e-06 | 0.027038 | 0.027038 | 0.027038 | 0.99276 | -0.13766 | 0.99228 | -0.14697 | 7.428
13 | 0.025171 | 0.0063201 | -0.025139 | -0.0063005 | 3.198e-05 | 1.9694e-05 | 0.037732 | 0.037732 | 0.037732 | 0.99276 | -0.13766 | 0.99139 | -0.16433 | 10.366
14 | 0.098282 | 0.024959 | -0.098176 | -0.024894 | 0.00010586 | 6.5096e-05 | 0.14786 | 0.14786 | 0.14786 | 0.98987 | -0.1934 | 0.9887 | -0.21581 | 10.1552
15 | -0.0027044 | -0.00067715 | 0.0027045 | 0.00067708 | 5.5363e-08 | -7.258e-08 | 0.004128 | 0.0041279 | 0.004128 | 0.9748 | -0.48624 | 0.97482 | -0.48581 | 1.1341
16 | 0.0027044 | 0.00067715 | -0.002704 | -0.00067768 | 4.0782e-07 | -5.3443e-07 | 0.004128 | 0.0041283 | 0.0041283 | 0.9748 | -0.48624 | 0.97464 | -0.4894 | 1.1341
17 | 0.0045871 | 0.0011495 | -0.0045867 | -0.0011495 | 4.4629e-07 | -1.6967e-08 | 0.007002 | 0.0070021 | 0.0070021 | 0.97482 | -0.48581 | 0.97472 | -0.48785 | 1.9236
18 | -0.0072916 | -0.0018266 | 0.007293 | 0.0018271 | 1.39e-06 | 5.1649e-07 | 0.01113 | 0.01113 | 0.01113 | 0.97482 | -0.48581 | 0.97503 | -0.4818 | 3.0577
19 | 0.012928 | 0.0032514 | -0.012924 | -0.0032488 | 4.7592e-06 | 2.6397e-06 | 0.019736 | 0.019736 | 0.019736 | 0.97497 | -0.48287 | 0.97458 | -0.49058 | 5.4219
20 | -0.1682 | -0.042554 | 0.16868 | 0.042856 | 0.00047851 | 0.00030219 | 0.25387 | 0.25387 | 0.25387 | 0.98642 | -0.25948 | 0.98949 | -0.20038 | 17.4361
21 | -0.20515 | -0.051999 | 0.20519 | 0.052029 | 4.7569e-05 | 3.0166e-05 | 0.30736 | 0.30736 | 0.30736 | 0.99384 | -0.11699 | 0.99409 | -0.11216 | 21.1099
22 | 0.098176 | 0.024894 | -0.0978 | -0.024663 | 0.00037617 | 0.00023137 | 0.14786 | 0.14786 | 0.14786 | 0.9887 | -0.21581 | 0.98457 | -0.29584 | 10.1554
23 | -0.16868 | -0.042856 | 0.16879 | 0.042928 | 0.00011466 | 7.2407e-05 | 0.25387 | 0.25387 | 0.25387 | 0.98949 | -0.20038 | 0.99022 | -0.18627 | 17.436
24 | -0.25457 | -0.06461 | 0.25495 | 0.064854 | 0.0003826 | 0.00024343 | 0.38283 | 0.38283 | 0.38283 | 0.99022 | -0.18627 | 0.99185 | -0.15507 | 26.2932
25 | 0.085776 | 0.021682 | -0.085602 | -0.021571 | 0.00017364 | 0.00011077 | 0.12896 | 0.12896 | 0.12896 | 0.99022 | -0.18627 | 0.98803 | -0.22858 | 35.4291
26 | -0.46067 | -0.11722 | 0.46318 | 0.11882 | 0.0025053 | 0.0016005 | 0.69019 | 0.69019 | 0.69019 | 0.99409 | -0.11216 | 1 | 0 | 47.403
27 | 0.25548 | 0.06519 | -0.25495 | -0.064854 | 0.00052837 | 0.00033617 | 0.38283 | 0.38283 | 0.38283 | 0.99409 | -0.11216 | 0.99185 | -0.15507 | 26.2932
28 | 0.056041 | 0.014162 | -0.055915 | -0.014082 | 0.00012612 | 8.0112e-05 | 0.084441 | 0.084441 | 0.084441 | 0.98803 | -0.22858 | 0.98561 | -0.27563 | 23.1982
29 | -0.037564 | -0.0094144 | 0.037611 | 0.0094441 | 4.7089e-05 | 2.9646e-05 | 0.056933 | 0.056932 | 0.056933 | 0.98179 | -0.35008 | 0.98313 | -0.32381 | 15.6408
30 | -0.037611 | -0.0094441 | 0.03762 | 0.0094497 | 8.9946e-06 | 5.6627e-06 | 0.056932 | 0.056932 | 0.056932 | 0.98313 | -0.32381 | 0.98339 | -0.31879 | 15.6407
31 | 0.051006 | 0.012908 | -0.050989 | -0.012898 | 1.7698e-05 | 9.7132e-06 | 0.077133 | 0.077133 | 0.077133 | 0.98457 | -0.29584 | 0.98419 | -0.30307 | 5.2976
32 | 0.046794 | 0.011755 | -0.046727 | -0.011713 | 6.653e-05 | 4.2129e-05 | 0.070731 | 0.070731 | 0.070731 | 0.98457 | -0.29584 | 0.98304 | -0.32568 | 19.4315
33 | 0.032596 | 0.0082842 | -0.032557 | -0.0082678 | 3.9339e-05 | 1.6422e-05 | 0.049324 | 0.049327 | 0.049327 | 0.98419 | -0.30307 | 0.9829 | -0.32815 | 3.3879
34 | 0.018392 | 0.0046141 | -0.018387 | -0.0046109 | 5.3604e-06 | 3.1958e-06 | 0.027809 | 0.027809 | 0.027809 | 0.98419 | -0.30307 | 0.98388 | -0.30918 | 7.64
35 | 0.017565 | 0.0044042 | -0.01756 | -0.0044009 | 5.6046e-06 | 3.319e-06 | 0.026589 | 0.026589 | 0.026589 | 0.98304 | -0.32568 | 0.9827 | -0.33237 | 7.3047
36 | 0.018179 | 0.0045595 | -0.01817 | -0.0045538 | 9.6617e-06 | 5.7518e-06 | 0.027509 | 0.027509 | 0.027509 | 0.98339 | -0.31879 | 0.98282 | -0.32995 | 7.5575
37 | -0.055799 | -0.014009 | 0.055915 | 0.014082 | 0.00011515 | 7.3149e-05 | 0.084442 | 0.084441 | 0.084442 | 0.98339 | -0.31879 | 0.98561 | -0.27563 | 23.1982
38 | -0.028469 | -0.0071433 | 0.028583 | 0.0072143 | 0.00011403 | 7.0978e-05 | 0.043555 | 0.043554 | 0.043555 | 0.9727 | -0.52741 | 0.97696 | -0.44377 | 11.9655
39 | 0.028469 | 0.0071433 | -0.028451 | -0.0071321 | 1.7986e-05 | 1.1197e-05 | 0.043555 | 0.043555 | 0.043555 | 0.9727 | -0.52741 | 0.97203 | -0.54067 | 11.9656
40 | 0.0024207 | 0.00060447 | -0.0024203 | -0.00060525 | 4.311e-07 | -7.8312e-07 | 0.0036863 | 0.0036866 | 0.0036866 | 0.97696 | -0.44377 | 0.97677 | -0.44752 | 1.0128
41 | -0.031004 | -0.0078188 | 0.031128 | 0.0078961 | 0.00012372 | 7.732e-05 | 0.04724 | 0.047239 | 0.04724 | 0.97696 | -0.44377 | 0.98122 | -0.36076 | 12.978
42 | 0.014205 | 0.0035616 | -0.014202 | -0.0035602 | 2.4157e-06 | 1.3772e-06 | 0.021746 | 0.021746 | 0.021746 | 0.97203 | -0.54067 | 0.97185 | -0.54424 | 5.9741
43 | 0.014202 | 0.0035602 | -0.0142 | -0.0035588 | 2.4639e-06 | 1.4048e-06 | 0.021746 | 0.021746 | 0.021746 | 0.97185 | -0.54424 | 0.97167 | -0.54788 | 5.9741
44 | 0.0024203 | 0.00060525 | -0.0024197 | -0.00060643 | 6.483e-07 | -1.1765e-06 | 0.0036866 | 0.0036872 | 0.0036872 | 0.97677 | -0.44752 | 0.97648 | -0.45315 | 1.013
45 | -0.032506 | -0.0082415 | 0.032557 | 0.0082678 | 5.1015e-05 | 2.6283e-05 | 0.04933 | 0.049327 | 0.04933 | 0.98122 | -0.36076 | 0.9829 | -0.32815 | 4.5174
46 | 0.017032 | 0.0042714 | -0.017028 | -0.0042687 | 4.6114e-06 | 2.716e-06 | 0.025761 | 0.025761 | 0.025761 | 0.98388 | -0.30918 | 0.98359 | -0.31487 | 7.0771
47 | -0.0074414 | -0.0018649 | 0.0074418 | 0.001865 | 3.681e-07 | 1.4231e-07 | 0.011407 | 0.011407 | 0.011407 | 0.97073 | -0.56656 | 0.97078 | -0.56552 | 3.1337
48 | 0.0058799 | 0.0014735 | -0.0058786 | -0.0014732 | 1.326e-06 | 3.1069e-07 | 0.0090131 | 0.0090133 | 0.0090133 | 0.97073 | -0.56656 | 0.97049 | -0.57129 | 2.4762
49 | -0.0074418 | -0.001865 | 0.0074466 | 0.0018669 | 4.8491e-06 | 1.8737e-06 | 0.011407 | 0.011406 | 0.011407 | 0.97078 | -0.56552 | 0.97148 | -0.55185 | 3.1337
50 | 0.0058786 | 0.0014732 | -0.0058781 | -0.0014731 | 4.9994e-07 | 1.1721e-07 | 0.0090133 | 0.0090134 | 0.0090134 | 0.97049 | -0.57129 | 0.9704 | -0.57308 | 2.4762
51 | -0.0084713 | -0.0021237 | 0.0084721 | 0.002124 | 7.9169e-07 | 3.5141e-07 | 0.012976 | 0.012976 | 0.012976 | 0.97148 | -0.55185 | 0.97157 | -0.54988 | 3.5648
52 | 0.00089347 | 0.00022383 | -0.00089346 | -0.00022392 | 5.3232e-09 | -9.0026e-08 | 0.00137 | 0.00137 | 0.00137 | 0.9704 | -0.57308 | 0.9704 | -0.5732 | 0.37639
53 | -0.0084721 | -0.002124 | 0.0084729 | 0.0021244 | 8.525e-07 | 3.7837e-07 | 0.012976 | 0.012976 | 0.012976 | 0.97157 | -0.54988 | 0.97168 | -0.54777 | 3.5647
54 | -0.010913 | -0.0027361 | 0.010917 | 0.0027381 | 3.9403e-06 | 2.0556e-06 | 0.016713 | 0.016713 | 0.016713 | 0.97168 | -0.54777 | 0.97206 | -0.5402 | 4.5915
55 | 0.012181 | 0.0030626 | -0.012178 | -0.0030613 | 2.4121e-06 | 1.3121e-06 | 0.018602 | 0.018602 | 0.018602 | 0.97458 | -0.49058 | 0.97437 | -0.49473 | 5.1104
56 | 0.011576 | 0.0029103 | -0.011572 | -0.0029084 | 3.5241e-06 | 1.8811e-06 | 0.017681 | 0.017682 | 0.017682 | 0.97437 | -0.49473 | 0.97405 | -0.5011 | 4.8576
57 | -0.011551 | -0.0028969 | 0.011552 | 0.0028977 | 1.5828e-06 | 8.4564e-07 | 0.017682 | 0.017682 | 0.017682 | 0.97206 | -0.5402 | 0.97221 | -0.53732 | 4.8578
58 | -0.011552 | -0.0028977 | 0.011572 | 0.0029084 | 1.9979e-05 | 1.067e-05 | 0.017682 | 0.017682 | 0.017682 | 0.97221 | -0.53732 | 0.97405 | -0.5011 | 4.8578
59 | 0.014945 | 0.0037467 | -0.014941 | -0.0037446 | 3.5265e-06 | 2.0235e-06 | 0.02261 | 0.02261 | 0.02261 | 0.98359 | -0.31487 | 0.98334 | -0.31982 | 6.2114

## res_trafo
| p_hv_mw | q_hv_mvar | p_lv_mw | q_lv_mvar | pl_mw | ql_mvar | i_hv_ka | i_lv_ka | vm_hv_pu | va_hv_degree | vm_lv_pu | va_lv_degree | loading_percent
0 | -1.2729e-15 | -1.3162e-15 | 0.00165 | 1.2699e-07 | 0.00165 | 1.2699e-07 | 5.2857e-17 | 0.0023815 | 0.99998 | 149.9956 | 1 | 0 | 0.2619

## res_ext_grid
| p_mw | q_mvar
0 | 0.51719 | 0.13194

## res_load
| p_mw | q_mvar
0 | 0.079134 | 0.019833
1 | 0.0099898 | 0.0025037
2 | 0.035513 | 0.0089003
3 | 0.06302 | 0.015794
4 | 0.002704 | 0.00067768
5 | 0.00055006 | 0.00013786
6 | 0.0011997 | 0.00030066
7 | 0.020583 | 0.0051586
8 | 0.01803 | 0.0045188
9 | 0.025139 | 0.0063005
10 | 0.0045867 | 0.0011495
11 | 0.052365 | 0.013124
12 | 0.029562 | 0.0074088
13 | 0.037564 | 0.0094144
14 | 0.029162 | 0.0073086
15 | 0.014246 | 0.0035705
16 | 0.0142 | 0.0035588
17 | 0.0013783 | 0.00034543
18 | 0.0013546 | 0.0003395
19 | 0.01756 | 0.0044009
20 | 0.01817 | 0.0045538
21 | 0.0024197 | 0.00060643
22 | 0.0015615 | 0.00039135
23 | 0.0010246 | 0.0002568
24 | 0.0049846 | 0.0012493
25 | 0.00089346 | 0.00022392
26 | 0.0024405 | 0.00061164
27 | 0.0007428 | 0.00018616
28 | 0.00060267 | 0.00015104
29 | 0.0006334 | 0.00015874
30 | 0.002083 | 0.00052205
31 | 0.014941 | 0.0037446

## dtypes
| element | column | dtype
0 | bus | name | object
1 | bus | vn_kv | float64
2 | bus | type | object
3 | bus | zone | object
4 | bus | in_service | bool
5 | load | name | object
6 | load | bus | uint32
7 | load | p_mw | float64
8 | load | q_mvar | float64
9 | load | const_z_percent | float64
10 | load | const_i_percent | float64
11 | load | sn_mva | float64
12 | load | scaling | float64
13 | load | in_service | bool
14 | load | type | object
15 | ext_grid | name | object
16 | ext_grid | bus | uint32
17 | ext_grid | vm_pu | float64
18 | ext_grid | va_degree | float64
19 | ext_grid | slack_weight | float64
20 | ext_grid | in_service | bool
21 | line | name | object
22 | line | std_type | object
23 | line | from_bus | uint32
24 | line | to_bus | uint32
25 | line | length_km | float64
26 | line | r_ohm_per_km | float64
27 | line | x_ohm_per_km | float64
28 | line | c_nf_per_km | float64
29 | line | g_us_per_km | float64
30 | line | max_i_ka | float64
31 | line | df | float64
32 | line | parallel | uint32
33 | line | type | object
34 | line | in_service | bool
35 | trafo | name | object
36 | trafo | std_type | object
37 | trafo | hv_bus | uint32
38 | trafo | lv_bus | uint32
39 | trafo | sn_mva | float64
40 | trafo | vn_hv_kv | float64
41 | trafo | vn_lv_kv | float64
42 | trafo | vk_percent | float64
43 | trafo | vkr_percent | float64
44 | trafo | pfe_kw | float64
45 | trafo | i0_percent | float64
46 | trafo | shift_degree | float64
47 | trafo | tap_side | object
48 | trafo | tap_neutral | int32
49 | trafo | tap_min | int32
50 | trafo | tap_max | int32
51 | trafo | tap_step_percent | float64
52 | trafo | tap_step_degree | float64
53 | trafo | tap_pos | int32
54 | trafo | tap_phase_shifter | bool
55 | trafo | parallel | uint32
56 | trafo | df | float64
57 | trafo | in_service | bool
58 | line_geodata | coords | object
59 | bus_geodata | x | float64
60 | bus_geodata | y | float64
61 | bus_geodata | coords | object
62 | res_bus | vm_pu | float64
63 | res_bus | va_degree | float64
64 | res_bus | p_mw | float64
65 | res_bus | q_mvar | float64
66 | res_line | p_from_mw | float64
67 | res_line | q_from_mvar | float64
68 | res_line | p_to_mw | float64
69 | res_line | q_to_mvar | float64
70 | res_line | pl_mw | float64
71 | res_line | ql_mvar | float64
72 | res_line | i_from_ka | float64
73 | res_line | i_to_ka | float64
74 | res_line | i_ka | float64
75 | res_line | vm_from_pu | float64
76 | res_line | va_from_degree | float64
77 | res_line | vm_to_pu | float64
78 | res_line | va_to_degree | float64
79 | res_line | loading_percent | float64
80 | res_trafo | p_hv_mw | float64
81 | res_trafo | q_hv_mvar | float64
82 | res_trafo | p_lv_mw | float64
83 | res_trafo | q_lv_mvar | float64
84 | res_trafo | pl_mw | float64
85 | res_trafo | ql_mvar | float64
86 | res_trafo | i_hv_ka | float64
87 | res_trafo | i_lv_ka | float64
88 | res_trafo | vm_hv_pu | float64
89 | res_trafo | va_hv_degree | float64
90 | res_trafo | vm_lv_pu | float64
91 | res_trafo | va_lv_degree | float64
92 | res_trafo | loading_percent | float64
93 | res_ext_grid | p_mw | float64
94 | res_ext_grid | q_mvar | float64
95 | res_load | p_mw | float64
96 | res_load | q_mvar | float64

## parameters
| version | format_version | converged | OPF_converged | name | f_hz | sn_mva
0 | 2.14.6 | 2.14.0 | TRUE | FALSE |  | 50 | 1