## bus
| name | vn_kv | type | zone | in_service
0 | bus_LV_193-4_0_4_node_0 | 0.4 | n |  | TRUE
1 | bus_LV_193-4_0_4_node_1 | 0.4 | n |  | TRUE
2 | bus_LV_193-4_0_4_node_3 | 0.4 | n |  | TRUE
3 | bus_LV_193-4_0_4_node_4 | 0.4 | n |  | TRUE
4 | bus_LV_193-4_0_4_node_5 | 0.4 | n |  | TRUE
5 | bus_LV_193-4_0_4_node_20 | 0.4 | n |  | TRUE
6 | bus_LV_193-4_0_4_node_59 | 0.4 | n |  | TRUE
7 | bus_LV_193-4_0_4_node_6 | 0.4 | n |  | TRUE
8 | bus_LV_193-4_0_4_node_8 | 0.4 | n |  | TRUE
9 | bus_LV_193-4_0_4_node_76 | 0.4 | n |  | TRUE
10 | bus_LV_193-4_0_4_node_11 | 0.4 | n |  | TRUE
11 | bus_LV_193-4_0_4_node_12 | 0.4 | n |  | TRUE
12 | bus_LV_193-4_0_4_node_9 | 0.4 | n |  | TRUE
13 | bus_LV_193-4_0_4_node_21 | 0.4 | n |  | TRUE
14 | bus_LV_193-4_0_4_node_29 | 0.4 | n |  | TRUE
15 | bus_LV_193-4_0_4_node_30 | 0.4 | n |  | TRUE
16 | bus_LV_193-4_0_4_node_32 | 0.4 | n |  | TRUE
17 | bus_LV_193-4_0_4_node_34 | 0.4 | n |  | TRUE
18 | bus_LV_193-4_0_4_node_66 | 0.4 | n |  | TRUE
19 | bus_LV_193-4_0_4_node_36 | 0.4 | n |  | TRUE
20 | bus_LV_193-4_0_4_node_69 | 0.4 | n |  | TRUE
21 | bus_LV_193-4_0_4_node_33 | 0.4 | n |  | TRUE
22 | bus_LV_193-4_0_4_node_35 | 0.4 | n |  | TRUE
23 | bus_LV_193-4_0_4_node_62 | 0.4 | n |  | TRUE
24 | bus_LV_193-4_0_4_node_67 | 0.4 | n |  | TRUE
25 | bus_LV_193-4_0_4_node_25 | 0.4 | n |  | TRUE
26 | bus_LV_193-4_0_4_node_52 | 0.4 | n |  | TRUE
27 | bus_LV_193-4_0_4_node_24 | 0.4 | n |  | TRUE
28 | bus_LV_193-4_0_4_node_31 | 0.4 | n |  | TRUE
29 | bus_LV_193-4_0_4_node_53 | 0.4 | n |  | TRUE
30 | bus_LV_193-4_0_4_node_10 | 0.4 | n |  | TRUE
31 | bus_LV_193-4_0_4_node_37 | 0.4 | n |  | TRUE
32 | bus_LV_193-4_0_4_node_18 | 0.4 | n |  | TRUE
33 | bus_LV_193-4_0_4_node_43 | 0.4 | n |  | TRUE
34 | bus_LV_193-4_0_4_node_40 | 0.4 | n |  | TRUE
35 | bus_LV_193-4_0_4_node_15 | 0.4 | n |  | TRUE
36 | bus_LV_193-4_0_4_node_13 | 0.4 | n |  | TRUE
37 | bus_LV_193-4_0_4_node_14 | 0.4 | n |  | TRUE
38 | bus_LV_193-4_0_4_node_16 | 0.4 | n |  | TRUE
39 | bus_LV_193-4_0_4_node_17 | 0.4 | n |  | TRUE
40 | bus_LV_193-4_0_4_node_19 | 0.4 | n |  | TRUE
41 | bus_LV_193-4_0_4_node_23 | 0.4 | n |  | TRUE
42 | bus_LV_193-4_0_4_node_22 | 0.4 | n |  | TRUE
43 | bus_LV_193-4_0_4_node_38 | 0.4 | n |  | TRUE
44 | bus_LV_193-4_0_4_node_39 | 0.4 | n |  | TRUE
45 | bus_LV_193-4_0_4_node_26 | 0.4 | n |  | TRUE
46 | bus_LV_193-4_0_4_node_77 | 0.4 | n |  | TRUE
47 | bus_LV_193-4_0_4_node_27 | 0.4 | n |  | TRUE
48 | bus_LV_193-4_0_4_node_78 | 0.4 | n |  | TRUE
49 | bus_LV_193-4_0_4_node_51 | 0.4 | n |  | TRUE
50 | bus_LV_193-4_0_4_node_28 | 0.4 | n |  | TRUE
51 | bus_LV_193-4_0_4_node_56 | 0.4 | n |  | TRUE
52 | bus_LV_193-4_0_4_node_75 | 0.4 | n |  | TRUE
53 | bus_LV_193-4_0_4_node_58 | 0.4 | n |  | TRUE
54 | bus_LV_193-4_0_4_node_55 | 0.4 | n |  | TRUE
55 | bus_LV_193-4_0_4_node_57 | 0.4 | n |  | TRUE
56 | bus_LV_193-4_0_4_node_54 | 0.4 | n |  | TRUE
57 | bus_LV_193-4_0_4_node_71 | 0.4 | n |  | TRUE
58 | bus_LV_193-4_0_4_node_49 | 0.4 | n |  | TRUE
59 | bus_LV_193-4_0_4_node_64 | 0.4 | n |  | TRUE
60 | bus_LV_193-4_0_4_node_60 | 0.4 | n |  | TRUE
61 | bus_LV_193-4_0_4_node_68 | 0.4 | n |  | TRUE
62 | bus_LV_193-4_0_4_node_41 | 0.4 | n |  | TRUE
63 | bus_LV_193-4_0_4_node_46 | 0.4 | n |  | TRUE
64 | bus_LV_193-4_0_4_node_44 | 0.4 | n |  | TRUE
65 | bus_LV_193-4_0_4_node_42 | 0.4 | n |  | TRUE
66 | bus_LV_193-4_0_4_node_74 | 0.4 | n |  | TRUE
67 | bus_LV_193-4_0_4_node_50 | 0.4 | n |  | TRUE
68 | bus_LV_193-4_0_4_node_65 | 0.4 | n |  | TRUE
69 | bus_LV_193-4_0_4_node_63 | 0.4 | n |  | TRUE
70 | bus_LV_193-4_0_4_node_61 | 0.4 | n |  | TRUE
71 | bus_LV_193-4_0_4_node_72 | 0.4 | n |  | TRUE
72 | bus_LV_193-4_0_4_node_70 | 0.4 | n |  | TRUE
73 | bus_LV_193-4_0_4_node_73 | 0.4 | n |  | TRUE
74 | bus_MV_365_0_node_0 | 20 | n |  | TRUE

## load
| name | bus | p_mw | q_mvar | const_z_percent | const_i_percent | sn_mva | scaling | in_service | type
0 | LV_193-4_0_4_load_0 | 0 | 0.021672 | 0.0054316 | 0 | 0 |  | 1 | TRUE | wye
1 | LV_193-4_0_4_load_4 | 3 | 0.031973 | 0.0080132 | 0 | 0 |  | 1 | TRUE | wye
2 | LV_193-4_0_4_load_20 | 5 | 0.0046786 | 0.0011726 | 0 | 0 |  | 1 | TRUE | wye
3 | LV_193-4_0_4_load_59 | 6 | 0.0054266 | 0.00136 | 0 | 0 |  | 1 | TRUE | wye
4 | LV_193-4_0_4_load_76 | 9 | 0.0024774 | 0.0006209 | 0 | 0 |  | 1 | TRUE | wye
5 | LV_193-4_0_4_load_9 | 12 | 0.01055 | 0.002644 | 0 | 0 |  | 1 | TRUE | wye
6 | LV_193-4_0_4_load_21 | 13 | 0.022999 | 0.0057642 | 0 | 0 |  | 1 | TRUE | wye
7 | LV_193-4_0_4_load_29 | 14 | 0.075913 | 0.019026 | 0 | 0 |  | 1 | TRUE | wye
8 | LV_193-4_0_4_load_66 | 18 | 0.012023 | 0.0030134 | 0 | 0 |  | 1 | TRUE | wye
9 | LV_193-4_0_4_load_69 | 20 | 0.0013702 | 0.0003434 | 0 | 0 |  | 1 | TRUE | wye
10 | LV_193-4_0_4_load_67 | 24 | 0.003663 | 0.00091804 | 0 | 0 |  | 1 | TRUE | wye
11 | LV_193-4_0_4_load_52 | 26 | 0.044342 | 0.011113 | 0 | 0 |  | 1 | TRUE | wye
12 | LV_193-4_0_4_load_31 | 28 | 0.014252 | 0.003572 | 0 | 0 |  | 1 | TRUE | wye
13 | LV_193-4_0_4_load_10 | 30 | 0.0015723 | 0.00039406 | 0 | 0 |  | 1 | TRUE | wye
14 | LV_193-4_0_4_load_18 | 32 | 0.043778 | 0.010972 | 0 | 0 |  | 1 | TRUE | wye
15 | LV_193-4_0_4_load_43 | 33 | 0.009504 | 0.0023819 | 0 | 0 |  | 1 | TRUE | wye
16 | LV_193-4_0_4_load_40 | 34 | 0.020576 | 0.0051569 | 0 | 0 |  | 1 | TRUE | wye
17 | LV_193-4_0_4_load_13 | 36 | 0.022822 | 0.0057198 | 0 | 0 |  | 1 | TRUE | wye
18 | LV_193-4_0_4_load_17 | 39 | 0.0073556 | 0.0018435 | 0 | 0 |  | 1 | TRUE | wye
19 | LV_193-4_0_4_load_19 | 40 | 0.0069239 | 0.0017353 | 0 | 0 |  | 1 | TRUE | wye
20 | LV_193-4_0_4_load_23 | 41 | 0.022618 | 0.0056685 | 0 | 0 |  | 1 | TRUE | wye
21 | LV_193-4_0_4_load_22 | 42 | 0.045161 | 0.011318 | 0 | 0 |  | 1 | TRUE | wye
22 | LV_193-4_0_4_load_77 | 46 | 0.011736 | 0.0029413 | 0 | 0 |  | 1 | TRUE | wye
23 | LV_193-4_0_4_load_78 | 48 | 0.0058118 | 0.0014566 | 0 | 0 |  | 1 | TRUE | wye
24 | LV_193-4_0_4_load_75 | 52 | 0.0057832 | 0.0014494 | 0 | 0 |  | 1 | TRUE | wye
25 | LV_193-4_0_4_load_58 | 53 | 0.005648 | 0.0014155 | 0 | 0 |  | 1 | TRUE | wye
26 | LV_193-4_0_4_load_55 | 54 | 0.0055493 | 0.0013908 | 0 | 0 |  | 1 | TRUE | wye
27 | LV_193-4_0_4_load_57 | 55 | 0.016169 | 0.0040524 | 0 | 0 |  | 1 | TRUE | wye
28 | LV_193-4_0_4_load_71 | 57 | 0.0015742 | 0.00039453 | 0 | 0 |  | 1 | TRUE | wye
29 | LV_193-4_0_4_load_64 | 59 | 0.0043219 | 0.0010832 | 0 | 0 |  | 1 | TRUE | wye
30 | LV_193-4_0_4_load_60 | 60 | 0.0026983 | 0.00067626 | 0 | 0 |  | 1 | TRUE | wye
31 | LV_193-4_0_4_load_68 | 61 | 0.0073321 | 0.0018376 | 0 | 0 |  | 1 | TRUE | wye
32 | LV_193-4_0_4_load_41 | 62 | 0.0027533 | 0.00069004 | 0 | 0 |  | 1 | TRUE | wye
33 | LV_193-4_0_4_load_46 | 63 | 0.0039045 | 0.00097857 | 0 | 0 |  | 1 | TRUE | wye
34 | LV_193-4_0_4_load_44 | 64 | 0.0062873 | 0.0015757 | 0 | 0 |  | 1 | TRUE | wye
35 | LV_193-4_0_4_load_42 | 65 | 0.015499 | 0.0038844 | 0 | 0 |  | 1 | TRUE | wye
36 | LV_193-4_0_4_load_74 | 66 | 0.0038027 | 0.00095304 | 0 | 0 |  | 1 | TRUE | wye
37 | LV_193-4_0_4_load_63 | 69 | 0.003322 | 0.00083258 | 0 | 0 |  | 1 | TRUE | wye
38 | LV_193-4_0_4_load_61 | 70 | 0.0030548 | 0.00076561 | 0 | 0 |  | 1 | TRUE | wye
39 | LV_193-4_0_4_load_72 | 71 | 0.0032969 | 0.00082627 | 0 | 0 |  | 1 | TRUE | wye
40 | LV_193-4_0_4_load_70 | 72 | 0.0011799 | 0.00029572 | 0 | 0 |  | 1 | TRUE | wye
41 | LV_193-4_0_4_load_73 | 73 | 0.00073848 | 0.00018508 | 0 | 0 |  | 1 | TRUE | wye

## ext_grid
| name | bus | vm_pu | va_degree | slack_weight | in_service
0 |  | 41 | 1 | 0 | 1 | TRUE

## line
| name | std_type | from_bus | to_bus | length_km | r_ohm_per_km | x_ohm_per_km | c_nf_per_km | g_us_per_km | max_i_ka | df | parallel | type | in_service
0 | LV_193-4_0_4_line_0 |  | 0 | 1 | 0.033371 | 0.125 | 0.08 | 261 | 0 | 0.364 | 1 | 1 | cs | TRUE
1 | LV_193-4_0_4_line_1 |  | 1 | 2 | 0.033418 | 0.125 | 0.08 | 261 | 0 | 0.364 | 1 | 1 | cs | TRUE
2 | LV_193-4_0_4_line_2 |  | 1 | 3 | 0.03757 | 0.125 | 0.08 | 261 | 0 | 0.364 | 1 | 1 | cs | TRUE
3 | LV_193-4_0_4_line_3 |  | 1 | 4 | 0.064779 | 0.125 | 0.08 | 261 | 0 | 0.364 | 1 | 1 | cs | TRUE
4 | LV_193-4_0_4_line_4 |  | 2 | 5 | 0.020513 | 0.125 | 0.08 | 261 | 0 | 0.364 | 1 | 1 | cs | TRUE
5 | LV_193-4_0_4_line_5 |  | 4 | 6 | 0.0070728 | 0.125 | 0.08 | 261 | 0 | 0.364 | 1 | 1 | cs | TRUE
6 | LV_193-4_0_4_line_6 |  | 5 | 13 | 0.01469 | 0.125 | 0.08 | 261 | 0 | 0.364 | 1 | 1 | cs | TRUE
7 | LV_193-4_0_4_line_7 |  | 6 | 7 | 0.0050642 | 0.125 | 0.08 | 261 | 0 | 0.364 | 1 | 1 | cs | TRUE
8 | LV_193-4_0_4_line_8 |  | 7 | 8 | 0.037141 | 0.125 | 0.08 | 261 | 0 | 0.364 | 1 | 1 | cs | TRUE
9 | LV_193-4_0_4_line_9 |  | 8 | 9 | 0.023884 | 0.125 | 0.08 | 261 | 0 | 0.364 | 1 | 1 | cs | TRUE
10 | LV_193-4_0_4_line_10 |  | 10 | 11 | 0.009974 | 0.125 | 0.08 | 261 | 0 | 0.364 | 1 | 1 | cs | TRUE
11 | LV_193-4_0_4_line_11 |  | 10 | 12 | 0.029992 | 0.125 | 0.08 | 261 | 0 | 0.364 | 1 | 1 | cs | TRUE
12 | LV_193-4_0_4_line_12 |  | 11 | 31 | 0.061533 | 0.125 | 0.08 | 261 | 0 | 0.364 | 1 | 1 | cs | TRUE
13 | LV_193-4_0_4_line_13 |  | 11 | 32 | 0.038752 | 0.125 | 0.08 | 261 | 0 | 0.364 | 1 | 1 | cs | TRUE
14 | LV_193-4_0_4_line_14 |  | 12 | 30 | 0.043824 | 0.125 | 0.08 | 261 | 0 | 0.364 | 1 | 1 | cs | TRUE
15 | LV_193-4_0_4_line_15 |  | 13 | 42 | 0.038192 | 0.125 | 0.08 | 261 | 0 | 0.364 | 1 | 1 | cs | TRUE
16 | LV_193-4_0_4_line_16 |  | 14 | 15 | 0.013049 | 0.125 | 0.08 | 261 | 0 | 0.364 | 1 | 1 | cs | TRUE
17 | LV_193-4_0_4_line_17 |  | 15 | 28 | 0.02652 | 0.125 | 0.08 | 261 | 0 | 0.364 | 1 | 1 | cs | TRUE
18 | LV_193-4_0_4_line_18 |  | 15 | 25 | 0.036551 | 0.125 | 0.08 | 261 | 0 | 0.364 | 1 | 1 | cs | TRUE
19 | LV_193-4_0_4_line_19 |  | 16 | 17 | 0.042721 | 0.125 | 0.08 | 261 | 0 | 0.364 | 1 | 1 | cs | TRUE
20 | LV_193-4_0_4_line_20 |  | 16 | 18 | 0.026463 | 0.125 | 0.08 | 261 | 0 | 0.364 | 1 | 1 | cs | TRUE
21 | LV_193-4_0_4_line_21 |  | 17 | 28 | 0.025959 | 0.125 | 0.08 | 261 | 0 | 0.364 | 1 | 1 | cs | TRUE
22 | LV_193-4_0_4_line_22 |  | 19 | 20 | 0.015792 | 0.125 | 0.08 | 261 | 0 | 0.364 | 1 | 1 | cs | TRUE
23 | LV_193-4_0_4_line_23 |  | 19 | 21 | 0.027642 | 0.125 | 0.08 | 261 | 0 | 0.364 | 1 | 1 | cs | TRUE
24 | LV_193-4_0_4_line_24 |  | 20 | 61 | 0.0085027 | 0.125 | 0.08 | 261 | 0 | 0.364 | 1 | 1 | cs | TRUE
25 | LV_193-4_0_4_line_25 |  | 21 | 29 | 0.004627 | 0.125 | 0.08 | 261 | 0 | 0.364 | 1 | 1 | cs | TRUE
26 | LV_193-4_0_4_line_26 |  | 21 | 26 | 0.032915 | 0.125 | 0.08 | 261 | 0 | 0.364 | 1 | 1 | cs | TRUE
27 | LV_193-4_0_4_line_27 |  | 22 | 23 | 0.037716 | 0.125 | 0.08 | 261 | 0 | 0.364 | 1 | 1 | cs | TRUE
28 | LV_193-4_0_4_line_28 |  | 22 | 24 | 0.023008 | 0.125 | 0.08 | 261 | 0 | 0.364 | 1 | 1 | cs | TRUE
29 | LV_193-4_0_4_line_29 |  | 23 | 59 | 0.0084291 | 0.125 | 0.08 | 261 | 0 | 0.364 | 1 | 1 | cs | TRUE
30 | LV_193-4_0_4_line_30 |  | 23 | 60 | 0.015969 | 0.125 | 0.08 | 261 | 0 | 0.364 | 1 | 1 | cs | TRUE
31 | LV_193-4_0_4_line_31 |  | 25 | 26 | 0.018153 | 0.125 | 0.08 | 261 | 0 | 0.364 | 1 | 1 | cs | TRUE
32 | LV_193-4_0_4_line_32 |  | 25 | 27 | 0.054616 | 0.125 | 0.08 | 261 | 0 | 0.364 | 1 | 2 | cs | TRUE
33 | LV_193-4_0_4_line_33 |  | 27 | 45 | 0.026942 | 0.125 | 0.08 | 261 | 0 | 0.364 | 1 | 4 | cs | TRUE
34 | LV_193-4_0_4_line_34 |  | 29 | 55 | 0.034088 | 0.125 | 0.08 | 261 | 0 | 0.364 | 1 | 1 | cs | TRUE
35 | LV_193-4_0_4_line_35 |  | 31 | 33 | 0.046507 | 0.125 | 0.08 | 261 | 0 | 0.364 | 1 | 1 | cs | TRUE
36 | LV_193-4_0_4_line_36 |  | 31 | 34 | 0.025736 | 0.125 | 0.08 | 261 | 0 | 0.364 | 1 | 1 | cs | TRUE
37 | LV_193-4_0_4_line_37 |  | 32 | 35 | 0.029876 | 0.125 | 0.08 | 261 | 0 | 0.364 | 1 | 1 | cs | TRUE
38 | LV_193-4_0_4_line_38 |  | 34 | 62 | 0.0021518 | 0.125 | 0.08 | 261 | 0 | 0.364 | 1 | 1 | cs | TRUE
39 | LV_193-4_0_4_line_39 |  | 35 | 40 | 0.022992 | 0.125 | 0.08 | 261 | 0 | 0.364 | 1 | 1 | cs | TRUE
40 | LV_193-4_0_4_line_40 |  | 35 | 36 | 0.05585 | 0.125 | 0.08 | 261 | 0 | 0.364 | 1 | 1 | cs | TRUE
41 | LV_193-4_0_4_line_41 |  | 36 | 37 | 0.011502 | 0.125 | 0.08 | 261 | 0 | 0.364 | 1 | 1 | cs | TRUE
42 | LV_193-4_0_4_line_42 |  | 37 | 38 | 0.010105 | 0.125 | 0.08 | 261 | 0 | 0.364 | 1 | 4 | cs | TRUE
43 | LV_193-4_0_4_line_43 |  | 37 | 39 | 0.020639 | 0.125 | 0.08 | 261 | 0 | 0.364 | 1 | 4 | cs | TRUE
44 | LV_193-4_0_4_line_44 |  | 38 | 41 | 0.020382 | 0.125 | 0.08 | 261 | 0 | 0.364 | 1 | 4 | cs | TRUE
45 | LV_193-4_0_4_line_45 |  | 38 | 42 | 0.042591 | 0.125 | 0.08 | 261 | 0 | 0.364 | 1 | 1 | cs | TRUE
46 | LV_193-4_0_4_line_46 |  | 39 | 43 | 0.032268 | 0.125 | 0.08 | 261 | 0 | 0.364 | 1 | 4 | cs | TRUE
47 | LV_193-4_0_4_line_47 |  | 43 | 44 | 0.019204 | 0.125 | 0.08 | 261 | 0 | 0.364 | 1 | 1 | cs | TRUE
48 | LV_193-4_0_4_line_48 |  | 43 | 45 | 0.049053 | 0.125 | 0.08 | 261 | 0 | 0.364 | 1 | 4 | cs | TRUE
49 | LV_193-4_0_4_line_49 |  | 44 | 63 | 0.013641 | 0.125 | 0.08 | 261 | 0 | 0.364 | 1 | 1 | cs | TRUE
50 | LV_193-4_0_4_line_50 |  | 44 | 64 | 0.015913 | 0.125 | 0.08 | 261 | 0 | 0.364 | 1 | 1 | cs | TRUE
51 | LV_193-4_0_4_line_51 |  | 45 | 46 | 0.01296 | 0.125 | 0.08 | 261 | 0 | 0.364 | 1 | 1 | cs | TRUE
52 | LV_193-4_0_4_line_52 |  | 47 | 48 | 0.030542 | 0.125 | 0.08 | 261 | 0 | 0.364 | 1 | 1 | cs | TRUE
53 | LV_193-4_0_4_line_53 |  | 47 | 49 | 0.036219 | 0.125 | 0.08 | 261 | 0 | 0.364 | 1 | 1 | cs | TRUE
54 | LV_193-4_0_4_line_54 |  | 49 | 53 | 0.016847 | 0.125 | 0.08 | 261 | 0 | 0.364 | 1 | 1 | cs | TRUE
55 | LV_193-4_0_4_line_55 |  | 50 | 51 | 0.030117 | 0.125 | 0.08 | 261 | 0 | 0.364 | 1 | 1 | cs | TRUE
56 | LV_193-4_0_4_line_56 |  | 50 | 52 | 0.0086073 | 0.125 | 0.08 | 261 | 0 | 0.364 | 1 | 1 | cs | TRUE
57 | LV_193-4_0_4_line_57 |  | 51 | 53 | 0.021336 | 0.125 | 0.08 | 261 | 0 | 0.364 | 1 | 1 | cs | TRUE
58 | LV_193-4_0_4_line_58 |  | 51 | 54 | 0.01466 | 0.125 | 0.08 | 261 | 0 | 0.364 | 1 | 1 | cs | TRUE
59 | LV_193-4_0_4_line_59 |  | 52 | 55 | 0.016679 | 0.125 | 0.08 | 261 | 0 | 0.364 | 1 | 1 | cs | TRUE
60 | LV_193-4_0_4_line_60 |  | 56 | 57 | 0.01418 | 0.125 | 0.08 | 261 | 0 | 0.364 | 1 | 1 | cs | TRUE
61 | LV_193-4_0_4_line_61 |  | 56 | 58 | 0.021961 | 0.125 | 0.08 | 261 | 0 | 0.364 | 1 | 1 | cs | TRUE
62 | LV_193-4_0_4_line_62 |  | 57 | 71 | 0.0022305 | 0.125 | 0.08 | 261 | 0 | 0.364 | 1 | 1 | cs | TRUE
63 | LV_193-4_0_4_line_63 |  | 58 | 66 | 0.013588 | 0.125 | 0.08 | 261 | 0 | 0.364 | 1 | 1 | cs | TRUE
64 | LV_193-4_0_4_line_64 |  | 59 | 72 | 0.024887 | 0.125 | 0.08 | 261 | 0 | 0.364 | 1 | 1 | cs | TRUE
65 | LV_193-4_0_4_line_65 |  | 60 | 70 | 0.025528 | 0.125 | 0.08 | 261 | 0 | 0.364 | 1 | 1 | cs | TRUE
66 | LV_193-4_0_4_line_66 |  | 61 | 72 | 0.0048523 | 0.125 | 0.08 | 261 | 0 | 0.364 | 1 | 1 | cs | TRUE
67 | LV_193-4_0_4_line_67 |  | 62 | 65 | 0.076448 | 0.125 | 0.08 | 261 | 0 | 0.364 | 1 | 1 | cs | TRUE
68 | LV_193-4_0_4_line_68 |  | 66 | 68 | 0.017638 | 0.125 | 0.08 | 261 | 0 | 0.364 | 1 | 1 | cs | TRUE
69 | LV_193-4_0_4_line_69 |  | 67 | 68 | 0.046267 | 0.125 | 0.08 | 261 | 0 | 0.364 | 1 | 1 | cs | TRUE
70 | LV_193-4_0_4_line_70 |  | 67 | 69 | 0.019874 | 0.125 | 0.08 | 261 | 0 | 0.364 | 1 | 1 | cs | TRUE
71 | LV_193-4_0_4_line_71 |  | 69 | 70 | 0.024786 | 0.125 | 0.08 | 261 | 0 | 0.364 | 1 | 1 | cs | TRUE
72 | LV_193-4_0_4_line_72 |  | 71 | 73 | 0.010851 | 0.125 | 0.08 | 261 | 0 | 0.364 | 1 | 1 | cs | TRUE

## trafo
| name | std_type | hv_bus | lv_bus | sn_mva | vn_hv_kv | vn_lv_kv | vk_percent | vkr_percent | pfe_kw | i0_percent | shift_degree | tap_side | tap_neutral | tap_min | tap_max | tap_step_percent | tap_step_degree | tap_pos | tap_phase_shifter | parallel | df | in_service
0 | LV_193-4_0_4_trafo_23 | 0.63 MVA 20/0.4 kV | 74 | 41 | 0.63 | 20 | 0.4 | 6 | 1.206 | 1.65 | 0.2619 | 150 | hv | 0 | -2 | 2 | 2.5 | 0 | 0 | FALSE | 1 | 1 | TRUE

## line_geodata
| x0 | y0 | x1 | y1 | x2 | y2 | x3 | y3 | x4 | y4 | x5 | y5 | x6 | y6
0 | 2690926.198 | 1247360.3214 | 2690928.5503 | 1247353.2299 | 2690947.3253 | 1247335.3892
1 | 2690926.198 | 1247360.3214 | 2690948.6299 | 1247385.1508
2 | 2690926.198 | 1247360.3214 | 2690897.157 | 1247384.1575
3 | 2690885.7757 | 1247309.6524 | 2690893.1346 | 1247319.417 | 2690912.1259 | 1247341.5471 | 2690922.9705 | 1247356.0131 | 2690926.198 | 1247360.3214
4 | 2690948.6299 | 1247385.1508 | 2690942.0619 | 1247404.5843
5 | 2690885.7757 | 1247309.6524 | 2690882.9654 | 1247303.1619
6 | 2690942.0619 | 1247404.5843 | 2690937.3586 | 1247418.5006
7 | 2690880.9533 | 1247298.5146 | 2690882.9654 | 1247303.1619
8 | 2690880.9533 | 1247298.5146 | 2690891.018 | 1247285.0364 | 2690910.1981 | 1247278.1252
9 | 2690925.791 | 1247296.2557 | 2690910.1981 | 1247278.1252
10 | 2690992.1176 | 1247430.4299 | 2690998.9937 | 1247437.6742
11 | 2690992.1176 | 1247430.4299 | 2690995.0384 | 1247428.1396 | 2691003.5308 | 1247420.1528 | 2691014.1011 | 1247410.0493
12 | 2691040.8347 | 1247482.9061 | 2690998.9937 | 1247437.6742
13 | 2690998.9937 | 1247437.6742 | 2690989.9197 | 1247447.1421 | 2690982.7257 | 1247471.75
14 | 2691014.1011 | 1247410.0493 | 2691040.1459 | 1247385.155 | 2691040.1221 | 1247377.3599
15 | 2690925.1304 | 1247454.6817 | 2690937.3586 | 1247418.5006
16 | 2690843.0324 | 1247428.5762 | 2690853.1206 | 1247420.2994
17 | 2690843.0324 | 1247428.5762 | 2690826.052 | 1247408.2047
18 | 2690816.6369 | 1247453.8577 | 2690838.8258 | 1247432.4591 | 2690843.0324 | 1247428.5762
19 | 2690790.9935 | 1247357.5924 | 2690815.0658 | 1247383.8585 | 2690809.431 | 1247388.2645
20 | 2690790.9935 | 1247357.5924 | 2690801.8961 | 1247347.5851 | 2690811.3452 | 1247340.7468
21 | 2690809.431 | 1247388.2645 | 2690826.052 | 1247408.2047
22 | 2690761.2556 | 1247490.6153 | 2690748.307 | 1247499.6561
23 | 2690778.8773 | 1247488.2388 | 2690776.3151 | 1247490.8015 | 2690767.1479 | 1247499.9681 | 2690761.2556 | 1247490.6153
24 | 2690741.3354 | 1247504.5236 | 2690748.307 | 1247499.6561
25 | 2690778.8773 | 1247488.2388 | 2690782.1661 | 1247491.5027
26 | 2690778.8773 | 1247488.2388 | 2690803.2147 | 1247466.079
27 | 2690678.9955 | 1247544.3753 | 2690712.2869 | 1247526.4709
28 | 2690678.9955 | 1247544.3753 | 2690686.9244 | 1247565.9736
29 | 2690712.2869 | 1247526.4709 | 2690719.767 | 1247522.5855
30 | 2690712.2869 | 1247526.4709 | 2690721.2973 | 1247539.6547
31 | 2690816.6369 | 1247453.8577 | 2690803.2147 | 1247466.079
32 | 2690816.6369 | 1247453.8577 | 2690841.5638 | 1247482.4944 | 2690852.4507 | 1247495.1819
33 | 2690852.4507 | 1247495.1819 | 2690860.6734 | 1247504.7595 | 2690862.431 | 1247506.8881 | 2690869.7953 | 1247515.7965
34 | 2690782.1661 | 1247491.5027 | 2690784.8087 | 1247489.1192 | 2690787.8786 | 1247490.8897 | 2690793.4267 | 1247490.163 | 2690801.7634 | 1247499.2086 | 2690804.385 | 1247500.6609 | 2690810.4751 | 1247500.5413
35 | 2691040.8347 | 1247482.9061 | 2691079.782 | 1247457.4901
36 | 2691040.8347 | 1247482.9061 | 2691022.1736 | 1247500.6285
37 | 2690976.2127 | 1247500.561 | 2690975.593 | 1247496.1482 | 2690982.7257 | 1247471.75
38 | 2691022.1736 | 1247500.6285 | 2691020.6133 | 1247502.1103
39 | 2690976.2127 | 1247500.561 | 2690977.384 | 1247508.8964 | 2690972.4908 | 1247522.6256
40 | 2690976.2127 | 1247500.561 | 2690952.0595 | 1247493.4185 | 2690947.1954 | 1247507.1654 | 2690931.9111 | 1247502.166
41 | 2690920.9793 | 1247498.5903 | 2690931.9111 | 1247502.166
42 | 2690920.9793 | 1247498.5903 | 2690911.4935 | 1247495.031
43 | 2690920.9793 | 1247498.5903 | 2690914.4525 | 1247518.1704
44 | 2690911.4935 | 1247495.031 | 2690891.9818 | 1247489.1386
45 | 2690911.4935 | 1247495.031 | 2690925.1304 | 1247454.6817
46 | 2690904.2482 | 1247548.7828 | 2690914.4525 | 1247518.1704
47 | 2690919.18 | 1247558.2633 | 2690916.0508 | 1247551.9884 | 2690904.2482 | 1247548.7828
48 | 2690869.7953 | 1247515.7965 | 2690894.9958 | 1247546.2613 | 2690904.2482 | 1247548.7828
49 | 2690919.18 | 1247558.2633 | 2690932.1359 | 1247562.533
50 | 2690919.18 | 1247558.2633 | 2690914.0669 | 1247573.3323
51 | 2690869.7953 | 1247515.7965 | 2690865.2807 | 1247527.9476
52 | 2690859.5487 | 1247569.2465 | 2690862.2657 | 1247564.4735 | 2690859.8037 | 1247562.4675 | 2690857.427 | 1247555.3925 | 2690850.5315 | 1247551.3838 | 2690848.4906 | 1247548.517 | 2690848.2788 | 1247545.5782
53 | 2690819.7885 | 1247567.1137 | 2690824.3235 | 1247564.9593 | 2690826.1991 | 1247561.8523 | 2690831.2203 | 1247558.5378 | 2690833.5535 | 1247555.638 | 2690839.1358 | 1247552.6769 | 2690848.2788 | 1247545.5782
54 | 2690819.7885 | 1247567.1137 | 2690816.8973 | 1247561.0759 | 2690811.0746 | 1247552.7584
55 | 2690824.2228 | 1247519.7792 | 2690821.7334 | 1247521.5312 | 2690816.8757 | 1247524.0365 | 2690813.8768 | 1247527.4932 | 2690810.1954 | 1247529.1492 | 2690804.5417 | 1247533.3213 | 2690798.8388 | 1247535.2799
56 | 2690824.2228 | 1247519.7792 | 2690823.1046 | 1247518.3165 | 2690822.7183 | 1247513.9517 | 2690821.2951 | 1247512.0387
57 | 2690798.8388 | 1247535.2799 | 2690811.0746 | 1247552.7584
58 | 2690798.8388 | 1247535.2799 | 2690790.4337 | 1247523.2681
59 | 2690821.2951 | 1247512.0387 | 2690820.4757 | 1247510.9373 | 2690817.1521 | 1247508.9627 | 2690814.5498 | 1247503.2964 | 2690811.6993 | 1247500.5173 | 2690810.4751 | 1247500.5413
60 | 2690790.2242 | 1247532.0456 | 2690778.5764 | 1247540.1322
61 | 2690803.0336 | 1247549.9108 | 2690790.2242 | 1247532.0456
62 | 2690778.5764 | 1247540.1322 | 2690776.7441 | 1247541.4043
63 | 2690803.0336 | 1247549.9108 | 2690791.8996 | 1247557.6997
64 | 2690719.767 | 1247522.5855 | 2690731.376 | 1247516.5555 | 2690732.7679 | 1247510.5055 | 2690737.3569 | 1247507.3014
65 | 2690721.2973 | 1247539.6547 | 2690735.7014 | 1247560.7302
66 | 2690741.3354 | 1247504.5236 | 2690737.3569 | 1247507.3014
67 | 2691007.9136 | 1247561.3377 | 2691025.1912 | 1247544.3457 | 2691026.7739 | 1247538.6768 | 2691025.4338 | 1247534.4531 | 2691014.1686 | 1247524.2947 | 2691010.9464 | 1247511.291 | 2691020.6133 | 1247502.1103
68 | 2690777.4468 | 1247567.8103 | 2690791.8996 | 1247557.6997
69 | 2690777.4468 | 1247567.8103 | 2690786.6586 | 1247579.3934 | 2690760.9011 | 1247597.6018
70 | 2690760.9011 | 1247597.6018 | 2690749.6872 | 1247581.1939
71 | 2690749.6872 | 1247581.1939 | 2690735.7014 | 1247560.7302
72 | 2690776.7441 | 1247541.4043 | 2690767.831 | 1247547.5923

## bus_geodata
| x | y | coords
0 | 2690947.3253 | 1247335.3892
1 | 2690926.198 | 1247360.3214
2 | 2690948.6299 | 1247385.1508
3 | 2690897.157 | 1247384.1575
4 | 2690885.7757 | 1247309.6524
5 | 2690942.0619 | 1247404.5843
6 | 2690882.9654 | 1247303.1619
7 | 2690880.9533 | 1247298.5146
8 | 2690910.1981 | 1247278.1252
9 | 2690925.791 | 1247296.2557
10 | 2690992.1176 | 1247430.4299
11 | 2690998.9937 | 1247437.6742
12 | 2691014.1011 | 1247410.0493
13 | 2690937.3586 | 1247418.5006
14 | 2690853.1206 | 1247420.2994
15 | 2690843.0324 | 1247428.5762
16 | 2690790.9935 | 1247357.5924
17 | 2690809.431 | 1247388.2645
18 | 2690811.3452 | 1247340.7468
19 | 2690761.2556 | 1247490.6153
20 | 2690748.307 | 1247499.6561
21 | 2690778.8773 | 1247488.2388
22 | 2690678.9955 | 1247544.3753
23 | 2690712.2869 | 1247526.4709
24 | 2690686.9244 | 1247565.9736
25 | 2690816.6369 | 1247453.8577
26 | 2690803.2147 | 1247466.079
27 | 2690852.4507 | 1247495.1819
28 | 2690826.052 | 1247408.2047
29 | 2690782.1661 | 1247491.5027
30 | 2691040.1221 | 1247377.3599
31 | 2691040.8347 | 1247482.9061
32 | 2690982.7257 | 1247471.75
33 | 2691079.782 | 1247457.4901
34 | 2691022.1736 | 1247500.6285
35 | 2690976.2127 | 1247500.561
36 | 2690931.9111 | 1247502.166
37 | 2690920.9793 | 1247498.5903
38 | 2690911.4935 | 1247495.031
39 | 2690914.4525 | 1247518.1704
40 | 2690972.4908 | 1247522.6256
41 | 2690891.9818 | 1247489.1386
42 | 2690925.1304 | 1247454.6817
43 | 2690904.2482 | 1247548.7828
44 | 2690919.18 | 1247558.2633
45 | 2690869.7953 | 1247515.7965
46 | 2690865.2807 | 1247527.9476
47 | 2690848.2788 | 1247545.5782
48 | 2690859.5487 | 1247569.2465
49 | 2690819.7885 | 1247567.1137
50 | 2690824.2228 | 1247519.7792
51 | 2690798.8388 | 1247535.2799
52 | 2690821.2951 | 1247512.0387
53 | 2690811.0746 | 1247552.7584
54 | 2690790.4337 | 1247523.2681
55 | 2690810.4751 | 1247500.5413
56 | 2690790.2242 | 1247532.0456
57 | 2690778.5764 | 1247540.1322
58 | 2690803.0336 | 1247549.9108
59 | 2690719.767 | 1247522.5855
60 | 2690721.2973 | 1247539.6547
61 | 2690741.3354 | 1247504.5236
62 | 2691020.6133 | 1247502.1103
63 | 2690932.1359 | 1247562.533
64 | 2690914.0669 | 1247573.3323
65 | 2691007.9136 | 1247561.3377
66 | 2690791.8996 | 1247557.6997
67 | 2690760.9011 | 1247597.6018
68 | 2690777.4468 | 1247567.8103
69 | 2690749.6872 | 1247581.1939
70 | 2690735.7014 | 1247560.7302
71 | 2690776.7441 | 1247541.4043
72 | 2690737.3569 | 1247507.3014
73 | 2690767.831 | 1247547.5923
74 | 2690911.4935 | 1247495.031

## line_std_types
| c_nf_per_km | r_ohm_per_km | x_ohm_per_km | max_i_ka | type | q_mm2 | alpha | voltage_rating
NAYY 4x50 SE | 210 | 0.642 | 0.083 | 0.142 | cs | 50 | 0.00403 | LV
NAYY 4x120 SE | 264 | 0.225 | 0.08 | 0.242 | cs | 120 | 0.00403 | LV
NAYY 4x150 SE | 261 | 0.208 | 0.08 | 0.27 | cs | 150 | 0.00403 | LV
NA2XS2Y 1x95 RM/25 12/20 kV | 216 | 0.313 | 0.132 | 0.252 | cs | 95 | 0.00403 | MV
NA2XS2Y 1x185 RM/25 12/20 kV | 273 | 0.161 | 0.117 | 0.362 | cs | 185 | 0.00403 | MV
NA2XS2Y 1x240 RM/25 12/20 kV | 304 | 0.122 | 0.112 | 0.421 | cs | 240 | 0.00403 | MV
NA2XS2Y 1x95 RM/25 6/10 kV | 315 | 0.313 | 0.123 | 0.249 | cs | 95 | 0.00403 | MV
NA2XS2Y 1x185 RM/25 6/10 kV | 406 | 0.161 | 0.11 | 0.358 | cs | 185 | 0.00403 | MV
NA2XS2Y 1x240 RM/25 6/10 kV | 456 | 0.122 | 0.105 | 0.416 | cs | 240 | 0.00403 | MV
NA2XS2Y 1x150 RM/25 12/20 kV | 250 | 0.206 | 0.116 | 0.319 | cs | 150 | 0.00403 | MV
NA2XS2Y 1x120 RM/25 12/20 kV | 230 | 0.253 | 0.119 | 0.283 | cs | 120 | 0.00403 | MV
NA2XS2Y 1x70 RM/25 12/20 kV | 190 | 0.443 | 0.132 | 0.22 | cs | 70 | 0.00403 | MV
NA2XS2Y 1x150 RM/25 6/10 kV | 360 | 0.206 | 0.11 | 0.315 | cs | 150 | 0.00403 | MV
NA2XS2Y 1x120 RM/25 6/10 kV | 340 | 0.253 | 0.113 | 0.28 | cs | 120 | 0.00403 | MV
NA2XS2Y 1x70 RM/25 6/10 kV | 280 | 0.443 | 0.123 | 0.217 | cs | 70 | 0.00403 | MV
N2XS(FL)2Y 1x120 RM/35 64/110 kV | 112 | 0.153 | 0.166 | 0.366 | cs | 120 | 0.00393 | HV
N2XS(FL)2Y 1x185 RM/35 64/110 kV | 125 | 0.099 | 0.156 | 0.457 | cs | 185 | 0.00393 | HV
N2XS(FL)2Y 1x240 RM/35 64/110 kV | 135 | 0.075 | 0.149 | 0.526 | cs | 240 | 0.00393 | HV
N2XS(FL)2Y 1x300 RM/35 64/110 kV | 144 | 0.06 | 0.144 | 0.588 | cs | 300 | 0.00393 | HV
15-AL1/3-ST1A 0.4 | 11 | 1.8769 | 0.35 | 0.105 | ol | 16 | 0.00403 | LV
24-AL1/4-ST1A 0.4 | 11.25 | 1.2012 | 0.335 | 0.14 | ol | 24 | 0.00403 | LV
48-AL1/8-ST1A 0.4 | 12.2 | 0.5939 | 0.3 | 0.21 | ol | 48 | 0.00403 | LV
94-AL1/15-ST1A 0.4 | 13.2 | 0.306 | 0.29 | 0.35 | ol | 94 | 0.00403 | LV
34-AL1/6-ST1A 10.0 | 9.7 | 0.8342 | 0.36 | 0.17 | ol | 34 | 0.00403 | MV
48-AL1/8-ST1A 10.0 | 10.1 | 0.5939 | 0.35 | 0.21 | ol | 48 | 0.00403 | MV
70-AL1/11-ST1A 10.0 | 10.4 | 0.4132 | 0.339 | 0.29 | ol | 70 | 0.00403 | MV
94-AL1/15-ST1A 10.0 | 10.75 | 0.306 | 0.33 | 0.35 | ol | 94 | 0.00403 | MV
122-AL1/20-ST1A 10.0 | 11.1 | 0.2376 | 0.323 | 0.41 | ol | 122 | 0.00403 | MV
149-AL1/24-ST1A 10.0 | 11.25 | 0.194 | 0.315 | 0.47 | ol | 149 | 0.00403 | MV
34-AL1/6-ST1A 20.0 | 9.15 | 0.8342 | 0.382 | 0.17 | ol | 34 | 0.00403 | MV
48-AL1/8-ST1A 20.0 | 9.5 | 0.5939 | 0.372 | 0.21 | ol | 48 | 0.00403 | MV
70-AL1/11-ST1A 20.0 | 9.7 | 0.4132 | 0.36 | 0.29 | ol | 70 | 0.00403 | MV
94-AL1/15-ST1A 20.0 | 10 | 0.306 | 0.35 | 0.35 | ol | 94 | 0.00403 | MV
122-AL1/20-ST1A 20.0 | 10.3 | 0.2376 | 0.344 | 0.41 | ol | 122 | 0.00403 | MV
149-AL1/24-ST1A 20.0 | 10.5 | 0.194 | 0.337 | 0.47 | ol | 149 | 0.00403 | MV
184-AL1/30-ST1A 20.0 | 10.75 | 0.1571 | 0.33 | 0.535 | ol | 184 | 0.00403 | MV
243-AL1/39-ST1A 20.0 | 11 | 0.1188 | 0.32 | 0.645 | ol | 243 | 0.00403 | MV
48-AL1/8-ST1A 110.0 | 8 | 0.5939 | 0.46 | 0.21 | ol | 48 | 0.00403 | HV
70-AL1/11-ST1A 110.0 | 8.4 | 0.4132 | 0.45 | 0.29 | ol | 70 | 0.00403 | HV
94-AL1/15-ST1A 110.0 | 8.65 | 0.306 | 0.44 | 0.35 | ol | 94 | 0.00403 | HV
122-AL1/20-ST1A 110.0 | 8.5 | 0.2376 | 0.43 | 0.41 | ol | 122 | 0.00403 | HV
149-AL1/24-ST1A 110.0 | 8.75 | 0.194 | 0.41 | 0.47 | ol | 149 | 0.00403 | HV
184-AL1/30-ST1A 110.0 | 8.8 | 0.1571 | 0.4 | 0.535 | ol | 184 | 0.00403 | HV
243-AL1/39-ST1A 110.0 | 9 | 0.1188 | 0.39 | 0.645 | ol | 243 | 0.00403 | HV
305-AL1/39-ST1A 110.0 | 9.2 | 0.0949 | 0.38 | 0.74 | ol | 305 | 0.00403 | HV
490-AL1/64-ST1A 110.0 | 9.75 | 0.059 | 0.37 | 0.96 | ol | 490 | 0.00403 | HV
679-AL1/86-ST1A 110.0 | 9.95 | 0.042 | 0.36 | 1.15 | ol | 679 | 0.00403 | HV
490-AL1/64-ST1A 220.0 | 10 | 0.059 | 0.285 | 0.96 | ol | 490 | 0.00403 | HV
679-AL1/86-ST1A 220.0 | 11.7 | 0.042 | 0.275 | 1.15 | ol | 679 | 0.00403 | HV
490-AL1/64-ST1A 380.0 | 11 | 0.059 | 0.253 | 0.96 | ol | 490 | 0.00403 | HV
679-AL1/86-ST1A 380.0 | 14.6 | 0.042 | 0.25 | 1.15 | ol | 679 | 0.00403 | HV

## trafo_std_types
| i0_percent | pfe_kw | vkr_percent | sn_mva | vn_lv_kv | vn_hv_kv | vk_percent | shift_degree | vector_group | tap_side | tap_neutral | tap_min | tap_max | tap_step_degree | tap_step_percent | tap_phase_shifter
160 MVA 380/110 kV | 0.06 | 60 | 0.25 | 160 | 110 | 380 | 12.2 | 0 | Yy0 | hv | 0 | -9 | 9 | 0 | 1.5 | FALSE
100 MVA 220/110 kV | 0.06 | 55 | 0.26 | 100 | 110 | 220 | 12 | 0 | Yy0 | hv | 0 | -9 | 9 | 0 | 1.5 | FALSE
63 MVA 110/20 kV | 0.04 | 22 | 0.32 | 63 | 20 | 110 | 18 | 150 | YNd5 | hv | 0 | -9 | 9 | 0 | 1.5 | FALSE
40 MVA 110/20 kV | 0.05 | 18 | 0.34 | 40 | 20 | 110 | 16.2 | 150 | YNd5 | hv | 0 | -9 | 9 | 0 | 1.5 | FALSE
25 MVA 110/20 kV | 0.07 | 14 | 0.41 | 25 | 20 | 110 | 12 | 150 | YNd5 | hv | 0 | -9 | 9 | 0 | 1.5 | FALSE
63 MVA 110/10 kV | 0.04 | 22 | 0.32 | 63 | 10 | 110 | 18 | 150 | YNd5 | hv | 0 | -9 | 9 | 0 | 1.5 | FALSE
40 MVA 110/10 kV | 0.05 | 18 | 0.34 | 40 | 10 | 110 | 16.2 | 150 | YNd5 | hv | 0 | -9 | 9 | 0 | 1.5 | FALSE
25 MVA 110/10 kV | 0.07 | 14 | 0.41 | 25 | 10 | 110 | 12 | 150 | YNd5 | hv | 0 | -9 | 9 | 0 | 1.5 | FALSE
0.25 MVA 20/0.4 kV | 0.32 | 0.8 | 1.44 | 0.25 | 0.4 | 20 | 6 | 150 | Yzn5 | hv | 0 | -2 | 2 | 0 | 2.5 | FALSE
0.4 MVA 20/0.4 kV | 0.3375 | 1.35 | 1.425 | 0.4 | 0.4 | 20 | 6 | 150 | Dyn5 | hv | 0 | -2 | 2 | 0 | 2.5 | FALSE
0.63 MVA 20/0.4 kV | 0.2619 | 1.65 | 1.206 | 0.63 | 0.4 | 20 | 6 | 150 | Dyn5 | hv | 0 | -2 | 2 | 0 | 2.5 | FALSE
0.25 MVA 10/0.4 kV | 0.24 | 0.6 | 1.2 | 0.25 | 0.4 | 10 | 4 | 150 | Dyn5 | hv | 0 | -2 | 2 | 0 | 2.5 | FALSE
0.4 MVA 10/0.4 kV | 0.2375 | 0.95 | 1.325 | 0.4 | 0.4 | 10 | 4 | 150 | Dyn5 | hv | 0 | -2 | 2 | 0 | 2.5 | FALSE
0.63 MVA 10/0.4 kV | 0.1873 | 1.18 | 1.0794 | 0.63 | 0.4 | 10 | 4 | 150 | Dyn5 | hv | 0 | -2 | 2 | 0 | 2.5 | FALSE

## trafo3w_std_types
| sn_hv_mva | sn_mv_mva | sn_lv_mva | vn_hv_kv | vn_mv_kv | vn_lv_kv | vk_hv_percent | vk_mv_percent | vk_lv_percent | vkr_hv_percent | vkr_mv_percent | vkr_lv_percent | pfe_kw | i0_percent | shift_mv_degree | shift_lv_degree | vector_group | tap_side | tap_neutral | tap_min | tap_max | tap_step_percent
63/25/38 MVA 110/20/10 kV | 63 | 25 | 38 | 110 | 20 | 10 | 10.4 | 10.4 | 10.4 | 0.28 | 0.32 | 0.35 | 35 | 0.89 | 0 | 0 | YN0yn0yn0 | hv | 0 | -10 | 10 | 1.2
63/25/38 MVA 110/10/10 kV | 63 | 25 | 38 | 110 | 10 | 10 | 10.4 | 10.4 | 10.4 | 0.28 | 0.32 | 0.35 | 35 | 0.89 | 0 | 0 | YN0yn0yn0 | hv | 0 | -10 | 10 | 1.2

## fuse_std_types
| fuse_type | i_rated_a | t_avg | t_min | t_total | x_avg | x_min | x_total
HV 100A | HV 100A | 100 | 0 | [10.0, 3.64, 0.854, 0.281, 0.1, 0.0531, 0.022, 0.01] | [10.0, 4.267, 1.21, 0.403, 0.1, 0.058, 0.022, 0.01] | 0 | [300.0, 350.0, 450.0, 550.0, 700.0, 850.0, 1200.0, 1752.0] | [600.0, 700.0, 900.0, 1150.0, 1665.0, 2000.0, 3000.0, 4313.0]
HV 10A | HV 10A | 10 | 0 | [10.0, 1675.0, 0.344, 0.156, 0.1, 0.0417, 0.0171, 0.01] | [10.0, 1.3, 0.3, 0.155, 0.1, 0.0555, 0.023, 0.01] | 0 | [30.0, 32.0, 35.0, 37.0, 39.0, 50.0, 70.0, 88.0] | [60.0, 70.0, 80.0, 87.0, 94.0, 110.0, 150.0, 216.0]
HV 125A | HV 125A | 125 | 0 | [10.0, 1.82, 0.344, 0.1, 0.0467, 0.0269, 0.01] | [10.0, 2.478, 0.426, 0.1, 0.0427, 0.0211, 0.01] | 0 | [375.0, 500.0, 700.0, 925.0, 1200.0, 1500.0, 2341.0] | [750.0, 1000.0, 1500.0, 2200.0, 3000.0, 4000.0, 5765.0]
HV 160A | HV 160A | 160 | 0 | [10.0, 4.15, 1.03, 0.198, 0.1, 0.051, 0.0172, 0.01] | [10.0, 2.3, 0.734, 0.274, 0.1, 0.046, 0.0177, 0.01] | 0 | [480.0, 550.0, 700.0, 1000.0, 1260.0, 1600.0, 2500.0, 3227.0] | [960.0, 1300.0, 1700.0, 2200.0, 2996.0, 4000.0, 6000.0, 7946.0]
HV 16A | HV 16A | 16 | 0 | [10.0, 0.352, 0.164, 0.1, 0.0649, 0.0342, 0.01] | [10.0, 2.34, 0.722, 0.181, 0.1, 0.055, 0.0296, 0.01] | 0 | [48.0, 60.0, 65.0, 71.0, 80.0, 100.0, 162.0] | [96.0, 110.0, 125.0, 150.0, 168.0, 200.0, 250.0, 398.0]
HV 200A | HV 200A | 200 | 0 | [10.0, 4.267, 1.21, 0.403, 0.1, 0.058, 0.022, 0.01] | [10.0, 3.73, 1.654, 0.328, 0.1, 0.0531, 0.019, 0.01] | 0 | [600.0, 700.0, 900.0, 1150.0, 1665.0, 2000.0, 3000.0, 4313.0] | [1200.0, 1500.0, 1800.0, 2700.0, 3960.0, 5000.0, 7500.0, 10620.0]
HV 20A | HV 20A | 20 | 0 | [10.0, 1.3, 0.3, 0.155, 0.1, 0.0555, 0.023, 0.01] | [10.0, 1.3, 0.161, 0.1, 0.0611, 0.0399, 0.0141, 0.01] | 0 | [60.0, 70.0, 80.0, 87.0, 94.0, 110.0, 150.0, 216.0] | [120.0, 150.0, 200.0, 223.0, 260.0, 300.0, 450.0, 532.0]
HV 25A | HV 25A | 25 | 0 | [10.0, 2.512, 0.833, 0.299, 0.1, 0.0372, 0.0223, 0.01] | [10.0, 3.125, 0.597, 0.198, 0.1, 0.0378, 0.022, 0.01] | 0 | [75.0, 82.0, 90.0, 100.0, 124.0, 170.0, 200.0, 289.0] | [150.0, 170.0, 210.0, 250.0, 294.0, 400.0, 500.0, 711.0]
HV 31.5A | HV 31.5A | 31.5 | 0 | [10.0, 2.34, 0.722, 0.181, 0.1, 0.055, 0.0296, 0.01] | [10.0, 2.84, 0.368, 0.164, 0.1, 0.0621, 0.0378, 0.0195, 0.01] | 0 | [95.0, 110.0, 125.0, 150.0, 165.0, 200.0, 250.0, 390.0] | [189.0, 220.0, 300.0, 350.0, 393.0, 450.0, 530.0, 700.0, 960.0]
HV 40A | HV 40A | 40 | 0 | [10.0, 1.3, 0.161, 0.1, 0.0611, 0.0399, 0.0141, 0.01] | [10.0, 2.05, 0.369, 0.198, 0.1, 0.051, 0.0298, 0.01] | 0 | [120.0, 150.0, 200.0, 223.0, 260.0, 300.0, 450.0, 532.0] | [240.0, 300.0, 400.0, 450.0, 530.0, 650.0, 800.0, 1311.0]
HV 50A | HV 50A | 50 | 0 | [10.0, 3.215, 0.597, 0.198, 0.1, 0.0378, 0.022, 0.01] | [10.0, 3.64, 0.854, 0.281, 0.1, 0.0531, 0.022, 0.01] | 0 | [150.0, 170.0, 210.0, 250.0, 294.0, 400.0, 500.0, 711.0] | [300.0, 350.0, 450.0, 550.0, 700.0, 850.0, 1200.0, 1752.0]
HV 6.3A | HV 6.3A | 6.3 | 0 | [10.0, 1.39, 0.344, 0.168, 0.1, 0.056, 0.0263, 0.01] | [10.0, 1.711, 0.516, 0.198, 0.1, 0.0634, 0.0303, 0.01] | 0 | [19.0, 19.5, 20.4, 20.8, 22.0, 25.0, 32.0, 48.0] | [38.0, 40.0, 43.0, 48.0, 53.0, 60.0, 75.0, 118.0]
HV 63A | HV 63A | 63 | 0 | [10.0, 2.84, 0.368, 0.164, 0.1, 0.0621, 0.0378, 0.0195, 0.01] | [10.0, 1.82, 0.344, 0.1, 0.0467, 0.0269, 0.01] | 0 | [189.0, 220.0, 300.0, 350.0, 393.0, 450.0, 530.0, 700.0, 961.0] | [378.0, 500.0, 700.0, 934.0, 1200.0, 1500.0, 2366.0]
HV 80A | HV 80A | 80 | 0 | [10.0, 2.05, 0.369, 0.198, 0.1, 0.051, 0.0298, 0.01] | [10.0, 4.15, 1.03, 0.198, 0.1, 0.051, 0.0172, 0.01] | 0 | [240.0, 300.0, 400.0, 450.0, 530.0, 650.0, 800.0, 1311.0] | [480.0, 550.0, 700.0, 1000.0, 1260.0, 1600.0, 2500.0, 3227.0]
Siemens NH-1-100 | Siemens NH-1-100 | 100 | [5400.0, 2000.0, 400.0, 20.0, 1.0, 0.2, 0.012, 0.004] | 0 | 0 | [150.0, 190.0, 250.0, 430.0, 900.0, 1250.0, 2700.0, 3600.0] | 0 | 0
Siemens NH-1-125 | Siemens NH-1-125 | 125 | [4800.0, 120.0, 7.0, 0.1, 0.004] | 0 | 0 | [180.0, 400.0, 740.0, 2000.0, 4250.0] | 0 | 0
Siemens NH-1-16 | Siemens NH-1-16 | 16 | [4000.0, 400.0, 2.0, 0.1, 0.04, 0.01] | 0 | 0 | [26.0, 35.0, 75.0, 150.0, 200.0, 300.0] | 0 | 0
Siemens NH-1-160 | Siemens NH-1-160 | 160 | [4800.0, 120.0, 7.0, 0.1, 0.004] | 0 | 0 | [210.0, 500.0, 900.0, 2300.0, 5000.0] | 0 | 0
Siemens NH-1-25 | Siemens NH-1-25 | 25 | [4000.0, 1000.0, 10.0, 0.2, 0.02, 0.01] | 0 | 0 | [40.0, 50.0, 100.0, 210.0, 400.0, 500.0] | 0 | 0
Siemens NH-1-50 | Siemens NH-1-50 | 50 | [4000.0, 40.0, 4.0, 1.0, 0.02, 0.01] | 0 | 0 | [86.0, 200.0, 300.0, 400.0, 1000.0, 1280.0] | 0 | 0
Siemens NH-1-63 | Siemens NH-1-63 | 63 | [4000.0, 100.0, 10.0, 2.0, 0.04, 0.01] | 0 | 0 | [100.0, 200.0, 300.0, 400.0, 1000.0, 1500.0] | 0 | 0
Siemens NH-1-80 | Siemens NH-1-80 | 80 | [4800.0, 120.0, 7.0, 0.1, 0.01] | 0 | 0 | [150.58, 250.0, 450.0, 1150.0, 2470.0] | 0 | 0
Siemens NH-2-1000 | Siemens NH-2-1000 | 1000 | [4800.0, 120.0, 7.0, 0.1, 0.004] | 0 | 0 | [1900.0, 3500.0, 8400.0, 24000.0, 52000.0] | 0 | 0
Siemens NH-2-200 | Siemens NH-2-200 | 200 | [4800.0, 120.0, 7.0, 0.1, 0.004] | 0 | 0 | [280.0, 650.0, 1200.0, 3000.0, 7000.0] | 0 | 0
Siemens NH-2-224 | Siemens NH-2-224 | 224 | [4800.0, 120.0, 7.0, 0.2, 0.04, 0.004] | 0 | 0 | [400.0, 750.0, 1453.0, 3025.0, 4315.0, 7600.0] | 0 | 0
Siemens NH-2-250 | Siemens NH-2-250 | 250 | [4800.0, 120.0, 7.0, 0.1, 0.004] | 0 | 0 | [450.0, 800.0, 1650.0, 4000.0, 8500.0] | 0 | 0
Siemens NH-2-315 | Siemens NH-2-315 | 315 | [4800.0, 120.0, 7.0, 0.1, 0.004] | 0 | 0 | [550.0, 920.0, 1900.0, 5000.0, 11000.0] | 0 | 0
Siemens NH-2-355 | Siemens NH-2-355 | 355 | [4800.0, 120.0, 6.0, 0.1, 0.004] | 0 | 0 | [650.0, 1116.27, 2350.0, 5840.0, 12790.0] | 0 | 0
Siemens NH-2-400 | Siemens NH-2-400 | 400 | [4800.0, 120.0, 7.0, 0.1, 0.004] | 0 | 0 | [720.0, 1350.0, 2800.0, 6500.0, 15000.0] | 0 | 0
Siemens NH-2-425 | Siemens NH-2-425 | 425 | [4800.0, 120.0, 7.0, 0.1, 0.004] | 0 | 0 | [850.0, 1500.0, 3050.0, 7500.0, 16500.0] | 0 | 0
Siemens NH-2-630 | Siemens NH-2-630 | 630 | [4800.0, 120.0, 7.0, 0.1, 0.004] | 0 | 0 | [1200.0, 2000.0, 4800.0, 12000.0, 26000.0] | 0 | 0

## res_bus
| vm_pu | va_degree | p_mw | q_mvar
0 | 0.98455 | -0.29734 | 0.021672 | 0.0054316
1 | 0.98521 | -0.28434 | 0 | 0
2 | 0.98711 | -0.24748 | 0 | 0
3 | 0.9841 | -0.30594 | 0.031973 | 0.0080132
4 | 0.98474 | -0.29355 | 0 | 0
5 | 0.98827 | -0.22491 | 0.0046786 | 0.0011726
6 | 0.98469 | -0.29455 | 0.0054266 | 0.00136
7 | 0.98468 | -0.29478 | 0 | 0
8 | 0.98459 | -0.29643 | 0 | 0
9 | 0.98454 | -0.2975 | 0.0024774 | 0.0006209
10 | 0.98436 | -0.3001 | 0 | 0
11 | 0.98448 | -0.29793 | 0 | 0
12 | 0.98403 | -0.30665 | 0.01055 | 0.002644
13 | 0.98917 | -0.20757 | 0.022999 | 0.0057642
14 | 0.97961 | -0.39192 | 0.075913 | 0.019026
15 | 0.98053 | -0.37394 | 0 | 0
16 | 0.97912 | -0.40159 | 0 | 0
17 | 0.97959 | -0.39225 | 0 | 0
18 | 0.97882 | -0.40738 | 0.012023 | 0.0030134
19 | 0.97874 | -0.40885 | 0 | 0
20 | 0.97821 | -0.41931 | 0.0013702 | 0.0003434
21 | 0.97967 | -0.39058 | 0 | 0
22 | 0.97689 | -0.44513 | 0 | 0
23 | 0.97702 | -0.4426 | 0 | 0
24 | 0.97681 | -0.44667 | 0.003663 | 0.00091804
25 | 0.98398 | -0.30647 | 0 | 0
26 | 0.98197 | -0.34565 | 0.044342 | 0.011113
27 | 0.9896 | -0.19801 | 0 | 0
28 | 0.97988 | -0.38659 | 0.014252 | 0.003572
29 | 0.9795 | -0.39385 | 0 | 0
30 | 0.98397 | -0.30789 | 0.0015723 | 0.00039406
31 | 0.98173 | -0.35157 | 0 | 0
32 | 0.98664 | -0.25588 | 0.043778 | 0.010972
33 | 0.98132 | -0.35956 | 0.009504 | 0.0023819
34 | 0.9808 | -0.36966 | 0.020576 | 0.0051569
35 | 0.98951 | -0.20028 | 0 | 0
36 | 0.99524 | -0.090396 | 0.022822 | 0.0057198
37 | 0.99666 | -0.063316 | 0 | 0
38 | 0.99756 | -0.046257 | 0 | 0
39 | 0.99546 | -0.086084 | 0.0073556 | 0.0018435
40 | 0.98937 | -0.20312 | 0.0069239 | 0.0017353
41 | 1 | 0 | -0.52891 | -0.13514
42 | 0.9923 | -0.14705 | 0.045161 | 0.011318
43 | 0.99364 | -0.12074 | 0 | 0
44 | 0.99346 | -0.1242 | 0 | 0
45 | 0.99098 | -0.17145 | 0 | 0
46 | 0.99084 | -0.17415 | 0.011736 | 0.0029413
47 | 0.9768 | -0.44705 | 0 | 0
48 | 0.97663 | -0.4503 | 0.0058118 | 0.0014566
49 | 0.97699 | -0.44321 | 0 | 0
50 | 0.97778 | -0.42761 | 0 | 0
51 | 0.97731 | -0.43696 | 0 | 0
52 | 0.97792 | -0.42494 | 0.0057832 | 0.0014494
53 | 0.97708 | -0.44142 | 0.005648 | 0.0014155
54 | 0.97723 | -0.43844 | 0.0055493 | 0.0013908
55 | 0.97827 | -0.41801 | 0.016169 | 0.0040524
56 | 0.97516 | -0.47924 | 0 | 0
57 | 0.97508 | -0.4807 | 0.0015742 | 0.00039453
58 | 0.97527 | -0.47698 | 0 | 0
59 | 0.97719 | -0.43919 | 0.0043219 | 0.0010832
60 | 0.97674 | -0.448 | 0.0026983 | 0.00067626
61 | 0.97793 | -0.42473 | 0.0073321 | 0.0018376
62 | 0.98077 | -0.37037 | 0.0027533 | 0.00069004
63 | 0.99341 | -0.12514 | 0.0039045 | 0.00097857
64 | 0.99337 | -0.12597 | 0.0062873 | 0.0015757
65 | 0.97967 | -0.39186 | 0.015499 | 0.0038844
66 | 0.97534 | -0.47558 | 0.0038027 | 0.00095304
67 | 0.9759 | -0.46457 | 0 | 0
68 | 0.9755 | -0.47254 | 0 | 0
69 | 0.97608 | -0.46114 | 0.003322 | 0.00083258
70 | 0.97637 | -0.45537 | 0.0030548 | 0.00076561
71 | 0.97508 | -0.48086 | 0.0032969 | 0.00082627
72 | 0.9778 | -0.42717 | 0.0011799 | 0.00029572
73 | 0.97507 | -0.48101 | 0.00073848 | 0.00018508
74 | 0.99998 | 149.9956 | 0 | 0

## res_line
| p_from_mw | q_from_mvar | p_to_mw | q_to_mvar | pl_mw | ql_mvar | i_from_ka | i_to_ka | i_ka | vm_from_pu | va_from_degree | vm_to_pu | va_to_degree | loading_percent
0 | -0.021672 | -0.0054316 | 0.021686 | 0.0054398 | 1.3426e-05 | 8.1682e-06 | 0.032755 | 0.032755 | 0.032755 | 0.98455 | -0.29734 | 0.98521 | -0.28434 | 8.9987
1 | -0.0616 | -0.015455 | 0.061709 | 0.015524 | 0.00010849 | 6.9007e-05 | 0.093044 | 0.093044 | 0.093044 | 0.98521 | -0.28434 | 0.98711 | -0.24748 | 25.5615
2 | 0.032006 | 0.0080338 | -0.031973 | -0.0080132 | 3.2929e-05 | 2.0597e-05 | 0.048345 | 0.048345 | 0.048345 | 0.98521 | -0.28434 | 0.9841 | -0.30594 | 13.2816
3 | 0.0079082 | 0.0019819 | -0.0079047 | -0.0019805 | 3.4656e-06 | 1.3935e-06 | 0.011944 | 0.011944 | 0.011944 | 0.98521 | -0.28434 | 0.98474 | -0.29355 | 3.2814
4 | -0.061709 | -0.015524 | 0.061775 | 0.015567 | 6.6595e-05 | 4.2358e-05 | 0.093044 | 0.093044 | 0.093044 | 0.98711 | -0.24748 | 0.98827 | -0.22491 | 25.5614
5 | 0.0079047 | 0.0019805 | -0.0079043 | -0.0019803 | 3.784e-07 | 1.522e-07 | 0.011944 | 0.011944 | 0.011944 | 0.98474 | -0.29355 | 0.98469 | -0.29455 | 3.2814
6 | -0.066454 | -0.016739 | 0.066509 | 0.016775 | 5.5183e-05 | 3.5129e-05 | 0.10009 | 0.10009 | 0.10009 | 0.98827 | -0.22491 | 0.98917 | -0.20757 | 27.4967
7 | 0.0024778 | 0.00062028 | -0.0024777 | -0.00062033 | 2.6621e-08 | -4.7381e-08 | 0.0037441 | 0.0037441 | 0.0037441 | 0.98469 | -0.29455 | 0.98468 | -0.29478 | 1.0286
8 | 0.0024777 | 0.00062033 | -0.0024776 | -0.00062068 | 1.9525e-07 | -3.4744e-07 | 0.0037441 | 0.0037442 | 0.0037442 | 0.98468 | -0.29478 | 0.98459 | -0.29643 | 1.0286
9 | 0.0024776 | 0.00062068 | -0.0024774 | -0.0006209 | 1.2557e-07 | -2.2338e-07 | 0.0037442 | 0.0037444 | 0.0037444 | 0.98459 | -0.29643 | 0.98454 | -0.2975 | 1.0287
10 | -0.012126 | -0.0030396 | 0.012127 | 0.0030403 | 1.2567e-06 | 6.7749e-07 | 0.01833 | 0.01833 | 0.01833 | 0.98436 | -0.3001 | 0.98448 | -0.29793 | 5.0358
11 | 0.012126 | 0.0030396 | -0.012122 | -0.0030375 | 3.779e-06 | 2.0374e-06 | 0.01833 | 0.01833 | 0.01833 | 0.98436 | -0.3001 | 0.98403 | -0.30665 | 5.0358
12 | 0.048511 | 0.012224 | -0.048386 | -0.012146 | 0.00012414 | 7.8667e-05 | 0.073347 | 0.073347 | 0.073347 | 0.98448 | -0.29793 | 0.98173 | -0.35157 | 20.1502
13 | -0.060638 | -0.015265 | 0.06076 | 0.015342 | 0.00012214 | 7.7673e-05 | 0.091677 | 0.091677 | 0.091677 | 0.98448 | -0.29793 | 0.98664 | -0.25588 | 25.1859
14 | 0.0015724 | 0.00039356 | -0.0015723 | -0.00039406 | 9.2904e-08 | -4.9722e-07 | 0.0023775 | 0.0023777 | 0.0023777 | 0.98403 | -0.30665 | 0.98397 | -0.30789 | 0.65323
15 | -0.089508 | -0.022539 | 0.089768 | 0.022704 | 0.0002598 | 0.00016578 | 0.13469 | 0.13469 | 0.13469 | 0.98917 | -0.20757 | 0.9923 | -0.14705 | 37.0017
16 | -0.075913 | -0.019026 | 0.075978 | 0.019067 | 6.5066e-05 | 4.1478e-05 | 0.11531 | 0.11531 | 0.11531 | 0.97961 | -0.39192 | 0.98053 | -0.37394 | 31.6789
17 | 0.026303 | 0.0066016 | -0.026288 | -0.0065917 | 1.5849e-05 | 9.8092e-06 | 0.039921 | 0.039921 | 0.039921 | 0.98053 | -0.37394 | 0.97988 | -0.38659 | 10.9672
18 | -0.10228 | -0.025669 | 0.10261 | 0.02588 | 0.00033029 | 0.00021092 | 0.15523 | 0.15523 | 0.15523 | 0.98053 | -0.37394 | 0.98398 | -0.30647 | 42.6461
19 | -0.012027 | -0.0030151 | 0.012032 | 0.003018 | 5.3521e-06 | 2.8878e-06 | 0.018278 | 0.018278 | 0.018278 | 0.97912 | -0.40159 | 0.97959 | -0.39225 | 5.0214
20 | 0.012027 | 0.0030151 | -0.012023 | -0.0030134 | 3.3154e-06 | 1.7891e-06 | 0.018278 | 0.018278 | 0.018278 | 0.97912 | -0.40159 | 0.97882 | -0.40738 | 5.0215
21 | -0.012032 | -0.003018 | 0.012035 | 0.0030198 | 3.2521e-06 | 1.7545e-06 | 0.018278 | 0.018278 | 0.018278 | 0.97959 | -0.39225 | 0.97988 | -0.38659 | 5.0214
22 | 0.036426 | 0.009153 | -0.036408 | -0.0091415 | 1.8169e-05 | 1.143e-05 | 0.055389 | 0.055389 | 0.055389 | 0.97874 | -0.40885 | 0.97821 | -0.41931 | 15.2167
23 | -0.036426 | -0.009153 | 0.036458 | 0.009173 | 3.1801e-05 | 2.0005e-05 | 0.055389 | 0.055389 | 0.055389 | 0.97874 | -0.40885 | 0.97967 | -0.39058 | 15.2167
24 | 0.035038 | 0.0087981 | -0.035029 | -0.0087925 | 9.0598e-06 | 5.6916e-06 | 0.053305 | 0.053305 | 0.053305 | 0.97821 | -0.41931 | 0.97793 | -0.42473 | 14.6441
25 | 0.039035 | 0.0098091 | -0.039029 | -0.0098053 | 6.1015e-06 | 3.8467e-06 | 0.0593 | 0.0593 | 0.0593 | 0.97967 | -0.39058 | 0.9795 | -0.39385 | 16.2911
26 | -0.075493 | -0.018982 | 0.075656 | 0.019086 | 0.00016235 | 0.00010349 | 0.11469 | 0.11469 | 0.11469 | 0.97967 | -0.39058 | 0.98197 | -0.34565 | 31.5078
27 | -0.0036633 | -0.00091792 | 0.0036637 | 0.00091773 | 4.4035e-07 | -1.9044e-07 | 0.0055799 | 0.0055798 | 0.0055799 | 0.97689 | -0.44513 | 0.97702 | -0.4426 | 1.5329
28 | 0.0036633 | 0.00091792 | -0.003663 | -0.00091804 | 2.6864e-07 | -1.161e-07 | 0.0055799 | 0.00558 | 0.00558 | 0.97689 | -0.44513 | 0.97681 | -0.44667 | 1.533
29 | -0.022173 | -0.0055623 | 0.022176 | 0.0055645 | 3.605e-06 | 2.2016e-06 | 0.033771 | 0.033771 | 0.033771 | 0.97702 | -0.4426 | 0.97719 | -0.43919 | 9.2779
30 | 0.018509 | 0.0046446 | -0.018504 | -0.0046418 | 4.7593e-06 | 2.846e-06 | 0.028192 | 0.028192 | 0.028192 | 0.97702 | -0.4426 | 0.97674 | -0.448 | 7.745
31 | 0.12022 | 0.030343 | -0.12 | -0.030199 | 0.00022519 | 0.00014389 | 0.18188 | 0.18188 | 0.18188 | 0.98398 | -0.30647 | 0.98197 | -0.34565 | 49.9673
32 | -0.22283 | -0.056222 | 0.224 | 0.056966 | 0.0011638 | 0.00074342 | 0.33711 | 0.33711 | 0.33711 | 0.98398 | -0.30647 | 0.9896 | -0.19801 | 46.3067
33 | -0.224 | -0.056966 | 0.22429 | 0.057148 | 0.00028704 | 0.00018232 | 0.33711 | 0.33711 | 0.33711 | 0.9896 | -0.19801 | 0.99098 | -0.17145 | 23.1533
34 | 0.039029 | 0.0098053 | -0.038984 | -0.0097769 | 4.4951e-05 | 2.834e-05 | 0.0593 | 0.0593 | 0.0593 | 0.9795 | -0.39385 | 0.97827 | -0.41801 | 16.2912
35 | 0.0095076 | 0.0023837 | -0.009504 | -0.0023819 | 3.622e-06 | 1.7303e-06 | 0.014411 | 0.014411 | 0.014411 | 0.98173 | -0.35157 | 0.98132 | -0.35956 | 3.9592
36 | 0.038879 | 0.0097621 | -0.038845 | -0.009741 | 3.3521e-05 | 2.1129e-05 | 0.058936 | 0.058936 | 0.058936 | 0.98173 | -0.35157 | 0.9808 | -0.36966 | 16.1912
37 | -0.10454 | -0.026314 | 0.10482 | 0.026492 | 0.00027862 | 0.00017794 | 0.1577 | 0.1577 | 0.1577 | 0.98664 | -0.25588 | 0.98951 | -0.20028 | 43.3244
38 | 0.018269 | 0.0045841 | -0.018268 | -0.0045837 | 6.1997e-07 | 3.6962e-07 | 0.027718 | 0.027718 | 0.027718 | 0.9808 | -0.36966 | 0.98077 | -0.37037 | 7.615
39 | 0.0069249 | 0.0017356 | -0.0069239 | -0.0017353 | 9.3501e-07 | 3.031e-07 | 0.010414 | 0.010414 | 0.010414 | 0.98951 | -0.20028 | 0.98937 | -0.20312 | 2.8609
40 | -0.11174 | -0.028228 | 0.11233 | 0.028606 | 0.00059192 | 0.00037811 | 0.16811 | 0.16811 | 0.16811 | 0.98951 | -0.20028 | 0.99524 | -0.090396 | 46.1852
41 | -0.13516 | -0.034326 | 0.13533 | 0.034438 | 0.00017641 | 0.00011275 | 0.20224 | 0.20224 | 0.20224 | 0.99524 | -0.090396 | 0.99666 | -0.063316 | 55.5593
42 | -0.39018 | -0.099737 | 0.3905 | 0.099943 | 0.00032225 | 0.00020571 | 0.58323 | 0.58323 | 0.58323 | 0.99666 | -0.063316 | 0.99756 | -0.046257 | 40.0571
43 | 0.25485 | 0.065299 | -0.25457 | -0.06512 | 0.00028087 | 0.00017868 | 0.381 | 0.381 | 0.381 | 0.99666 | -0.063316 | 0.99546 | -0.086084 | 26.1673
44 | -0.52608 | -0.13438 | 0.52726 | 0.13514 | 0.0011794 | 0.00075376 | 0.78564 | 0.78564 | 0.78564 | 0.99756 | -0.046257 | 1 | 0 | 53.9587
45 | 0.13558 | 0.034441 | -0.13493 | -0.034023 | 0.00065435 | 0.00041823 | 0.20241 | 0.20241 | 0.20241 | 0.99756 | -0.046257 | 0.9923 | -0.14705 | 55.6066
46 | 0.24721 | 0.063276 | -0.2468 | -0.063013 | 0.00041415 | 0.00026338 | 0.37 | 0.37 | 0.37 | 0.99546 | -0.086084 | 0.99364 | -0.12074 | 25.4122
47 | 0.010194 | 0.0025552 | -0.010193 | -0.0025544 | 1.6784e-06 | 8.2548e-07 | 0.015266 | 0.015266 | 0.015266 | 0.99364 | -0.12074 | 0.99346 | -0.1242 | 4.1941
48 | 0.2366 | 0.060458 | -0.23602 | -0.06009 | 0.00057869 | 0.00036783 | 0.35474 | 0.35474 | 0.35474 | 0.99364 | -0.12074 | 0.99098 | -0.17145 | 24.3637
49 | 0.0039047 | 0.0009785 | -0.0039045 | -0.00097857 | 1.7498e-07 | -6.4637e-08 | 0.0058485 | 0.0058486 | 0.0058486 | 0.99346 | -0.1242 | 0.99341 | -0.12514 | 1.6067
50 | 0.0062878 | 0.0015759 | -0.0062873 | -0.0015757 | 5.2929e-07 | 1.3273e-07 | 0.009418 | 0.0094181 | 0.0094181 | 0.99346 | -0.1242 | 0.99337 | -0.12597 | 2.5874
51 | 0.011738 | 0.0029421 | -0.011736 | -0.0029413 | 1.5097e-06 | 7.9924e-07 | 0.017625 | 0.017625 | 0.017625 | 0.99098 | -0.17145 | 0.99084 | -0.17415 | 4.842
52 | 0.0058127 | 0.0014568 | -0.0058118 | -0.0014566 | 8.9805e-07 | 1.9251e-07 | 0.0088549 | 0.008855 | 0.008855 | 0.9768 | -0.44705 | 0.97663 | -0.4503 | 2.4327
53 | -0.0058127 | -0.0014568 | 0.0058138 | 0.001457 | 1.0649e-06 | 2.281e-07 | 0.0088549 | 0.0088547 | 0.0088549 | 0.9768 | -0.44705 | 0.97699 | -0.44321 | 2.4327
54 | -0.0058138 | -0.001457 | 0.0058143 | 0.0014571 | 4.9535e-07 | 1.0603e-07 | 0.0088547 | 0.0088547 | 0.0088547 | 0.97699 | -0.44321 | 0.97708 | -0.44142 | 2.4326
55 | 0.017022 | 0.0042693 | -0.017014 | -0.0042648 | 7.5794e-06 | 4.4732e-06 | 0.025906 | 0.025906 | 0.025906 | 0.97778 | -0.42761 | 0.97731 | -0.43696 | 7.117
56 | -0.017022 | -0.0042693 | 0.017024 | 0.0042705 | 2.1661e-06 | 1.2784e-06 | 0.025906 | 0.025906 | 0.025906 | 0.97778 | -0.42761 | 0.97792 | -0.42494 | 7.1169
57 | 0.011465 | 0.0028739 | -0.011462 | -0.0028726 | 2.438e-06 | 1.293e-06 | 0.017456 | 0.017456 | 0.017456 | 0.97731 | -0.43696 | 0.97708 | -0.44142 | 4.7956
58 | 0.0055497 | 0.0013908 | -0.0055493 | -0.0013908 | 3.9252e-07 | 6.7524e-08 | 0.0084497 | 0.0084498 | 0.0084498 | 0.97731 | -0.43696 | 0.97723 | -0.43844 | 2.3214
59 | -0.022807 | -0.0057199 | 0.022815 | 0.0057246 | 7.5337e-06 | 4.6122e-06 | 0.034705 | 0.034705 | 0.034705 | 0.97792 | -0.42494 | 0.97827 | -0.41801 | 9.5345
60 | 0.00561 | 0.0014058 | -0.0056096 | -0.0014057 | 3.8966e-07 | 7.2494e-08 | 0.0085603 | 0.0085604 | 0.0085604 | 0.97516 | -0.47924 | 0.97508 | -0.4807 | 2.3518
61 | -0.00561 | -0.0014058 | 0.0056106 | 0.0014059 | 6.0348e-07 | 1.1222e-07 | 0.0085603 | 0.0085602 | 0.0085603 | 0.97516 | -0.47924 | 0.97527 | -0.47698 | 2.3517
62 | 0.0040354 | 0.0010112 | -0.0040354 | -0.0010112 | 3.172e-08 | -7.5219e-09 | 0.0061581 | 0.0061581 | 0.0061581 | 0.97508 | -0.4807 | 0.97508 | -0.48086 | 1.6918
63 | -0.0056106 | -0.0014059 | 0.005611 | 0.001406 | 3.7338e-07 | 6.9395e-08 | 0.0085602 | 0.0085602 | 0.0085602 | 0.97527 | -0.47698 | 0.97534 | -0.47558 | 2.3517
64 | -0.026498 | -0.0066477 | 0.026514 | 0.0066571 | 1.5196e-05 | 9.4136e-06 | 0.040353 | 0.040352 | 0.040353 | 0.97719 | -0.43919 | 0.9778 | -0.42717 | 11.0859
65 | 0.015806 | 0.0039655 | -0.0158 | -0.0039623 | 5.5513e-06 | 3.2334e-06 | 0.024081 | 0.024081 | 0.024081 | 0.97674 | -0.448 | 0.97637 | -0.45537 | 6.6157
66 | 0.027697 | 0.0069549 | -0.027693 | -0.0069528 | 3.2325e-06 | 2.0079e-06 | 0.042148 | 0.042148 | 0.042148 | 0.97793 | -0.42473 | 0.9778 | -0.42717 | 11.5791
67 | 0.015515 | 0.0038936 | -0.015499 | -0.0038844 | 1.5888e-05 | 9.2044e-06 | 0.023541 | 0.023542 | 0.023542 | 0.98077 | -0.37037 | 0.97967 | -0.39186 | 6.4675
68 | -0.0094136 | -0.002359 | 0.009415 | 0.0023597 | 1.3642e-06 | 6.5295e-07 | 0.014362 | 0.014362 | 0.014362 | 0.97534 | -0.47558 | 0.9755 | -0.47254 | 3.9455
69 | 0.0094186 | 0.0023614 | -0.009415 | -0.0023597 | 3.5785e-06 | 1.7124e-06 | 0.014361 | 0.014362 | 0.014362 | 0.9759 | -0.46457 | 0.9755 | -0.47254 | 3.9455
70 | -0.0094186 | -0.0023614 | 0.0094201 | 0.0023621 | 1.5371e-06 | 7.3538e-07 | 0.014361 | 0.014361 | 0.014361 | 0.9759 | -0.46457 | 0.97608 | -0.46114 | 3.9454
71 | -0.012742 | -0.0031947 | 0.012746 | 0.0031967 | 3.5075e-06 | 1.9349e-06 | 0.019426 | 0.019426 | 0.019426 | 0.97608 | -0.46114 | 0.97637 | -0.45537 | 5.3367
72 | 0.00073848 | 0.00018495 | -0.00073848 | -0.00018508 | 5.1676e-09 | -1.3204e-07 | 0.0011269 | 0.001127 | 0.001127 | 0.97508 | -0.48086 | 0.97507 | -0.48101 | 0.30961

## res_trafo
| p_hv_mw | q_hv_mvar | p_lv_mw | q_lv_mvar | pl_mw | ql_mvar | i_hv_ka | i_lv_ka | vm_hv_pu | va_hv_degree | vm_lv_pu | va_lv_degree | loading_percent
0 | -1.2729e-15 | -1.3162e-15 | 0.00165 | 1.2699e-07 | 0.00165 | 1.2699e-07 | 5.2857e-17 | 0.0023815 | 0.99998 | 149.9956 | 1 | 0 | 0.2619

## res_ext_grid
| p_mw | q_mvar
0 | 0.55153 | 0.14081

## res_load
| p_mw | q_mvar
0 | 0.021672 | 0.0054316
1 | 0.031973 | 0.0080132
2 | 0.0046786 | 0.0011726
3 | 0.0054266 | 0.00136
4 | 0.0024774 | 0.0006209
5 | 0.01055 | 0.002644
6 | 0.022999 | 0.0057642
7 | 0.075913 | 0.019026
8 | 0.012023 | 0.0030134
9 | 0.0013702 | 0.0003434
10 | 0.003663 | 0.00091804
11 | 0.044342 | 0.011113
12 | 0.014252 | 0.003572
13 | 0.0015723 | 0.00039406
14 | 0.043778 | 0.010972
15 | 0.009504 | 0.0023819
16 | 0.020576 | 0.0051569
17 | 0.022822 | 0.0057198
18 | 0.0073556 | 0.0018435
19 | 0.0069239 | 0.0017353
20 | 0.022618 | 0.0056685
21 | 0.045161 | 0.011318
22 | 0.011736 | 0.0029413
23 | 0.0058118 | 0.0014566
24 | 0.0057832 | 0.0014494
25 | 0.005648 | 0.0014155
26 | 0.0055493 | 0.0013908
27 | 0.016169 | 0.0040524
28 | 0.0015742 | 0.00039453
29 | 0.0043219 | 0.0010832
30 | 0.0026983 | 0.00067626
31 | 0.0073321 | 0.0018376
32 | 0.0027533 | 0.00069004
33 | 0.0039045 | 0.00097857
34 | 0.0062873 | 0.0015757
35 | 0.015499 | 0.0038844
36 | 0.0038027 | 0.00095304
37 | 0.003322 | 0.00083258
38 | 0.0030548 | 0.00076561
39 | 0.0032969 | 0.00082627
40 | 0.0011799 | 0.00029572
41 | 0.00073848 | 0.00018508

## dtypes
| element | column | dtype
0 | bus | name | object
1 | bus | vn_kv | float64
2 | bus | type | object
3 | bus | zone | object
4 | bus | in_service | bool
5 | load | name | object
6 | load | bus | uint32
7 | load | p_mw | float64
8 | load | q_mvar | float64
9 | load | const_z_percent | float64
10 | load | const_i_percent | float64
11 | load | sn_mva | float64
12 | load | scaling | float64
13 | load | in_service | bool
14 | load | type | object
15 | ext_grid | name | object
16 | ext_grid | bus | uint32
17 | ext_grid | vm_pu | float64
18 | ext_grid | va_degree | float64
19 | ext_grid | slack_weight | float64
20 | ext_grid | in_service | bool
21 | line | name | object
22 | line | std_type | object
23 | line | from_bus | uint32
24 | line | to_bus | uint32
25 | line | length_km | float64
26 | line | r_ohm_per_km | float64
27 | line | x_ohm_per_km | float64
28 | line | c_nf_per_km | float64
29 | line | g_us_per_km | float64
30 | line | max_i_ka | float64
31 | line | df | float64
32 | line | parallel | uint32
33 | line | type | object
34 | line | in_service | bool
35 | trafo | name | object
36 | trafo | std_type | object
37 | trafo | hv_bus | uint32
38 | trafo | lv_bus | uint32
39 | trafo | sn_mva | float64
40 | trafo | vn_hv_kv | float64
41 | trafo | vn_lv_kv | float64
42 | trafo | vk_percent | float64
43 | trafo | vkr_percent | float64
44 | trafo | pfe_kw | float64
45 | trafo | i0_percent | float64
46 | trafo | shift_degree | float64
47 | trafo | tap_side | object
48 | trafo | tap_neutral | int32
49 | trafo | tap_min | int32
50 | trafo | tap_max | int32
51 | trafo | tap_step_percent | float64
52 | trafo | tap_step_degree | float64
53 | trafo | tap_pos | int32
54 | trafo | tap_phase_shifter | bool
55 | trafo | parallel | uint32
56 | trafo | df | float64
57 | trafo | in_service | bool
58 | line_geodata | coords | object
59 | bus_geodata | x | float64
60 | bus_geodata | y | float64
61 | bus_geodata | coords | object
62 | res_bus | vm_pu | float64
63 | res_bus | va_degree | float64
64 | res_bus | p_mw | float64
65 | res_bus | q_mvar | float64
66 | res_line | p_from_mw | float64
67 | res_line | q_from_mvar | float64
68 | res_line | p_to_mw | float64
69 | res_line | q_to_mvar | float64
70 | res_line | pl_mw | float64
71 | res_line | ql_mvar | float64
72 | res_line | i_from_ka | float64
73 | res_line | i_to_ka | float64
74 | res_line | i_ka | float64
75 | res_line | vm_from_pu | float64
76 | res_line | va_from_degree | float64
77 | res_line | vm_to_pu | float64
78 | res_line | va_to_degree | float64
79 | res_line | loading_percent | float64
80 | res_trafo | p_hv_mw | float64
81 | res_trafo | q_hv_mvar | float64
82 | res_trafo | p_lv_mw | float64
83 | res_trafo | q_lv_mvar | float64
84 | res_trafo | pl_mw | float64
85 | res_trafo | ql_mvar | float64
86 | res_trafo | i_hv_ka | float64
87 | res_trafo | i_lv_ka | float64
88 | res_trafo | vm_hv_pu | float64
89 | res_trafo | va_hv_degree | float64
90 | res_trafo | vm_lv_pu | float64
91 | res_trafo | va_lv_degree | float64
92 | res_trafo | loading_percent | float64
93 | res_ext_grid | p_mw | float64
94 | res_ext_grid | q_mvar | float64
95 | res_load | p_mw | float64
96 | res_load | q_mvar | float64

## parameters
| version | format_version | converged | OPF_converged | name | f_hz | sn_mva
0 | 2.14.6 | 2.14.0 | TRUE | FALSE |  | 50 | 1