## bus
| name | vn_kv | type | zone | in_service
0 | bus_LV_193-6_0_4_node_0 | 0.4 | n |  | TRUE
1 | bus_LV_193-6_0_4_node_2 | 0.4 | n |  | TRUE
2 | bus_LV_193-6_0_4_node_1 | 0.4 | n |  | TRUE
3 | bus_LV_193-6_0_4_node_3 | 0.4 | n |  | TRUE
4 | bus_LV_193-6_0_4_node_5 | 0.4 | n |  | TRUE
5 | bus_LV_193-6_0_4_node_8 | 0.4 | n |  | TRUE
6 | bus_LV_193-6_0_4_node_127 | 0.4 | n |  | TRUE
7 | bus_LV_193-6_0_4_node_4 | 0.4 | n |  | TRUE
8 | bus_LV_193-6_0_4_node_129 | 0.4 | n |  | TRUE
9 | bus_LV_193-6_0_4_node_128 | 0.4 | n |  | TRUE
10 | bus_LV_193-6_0_4_node_30 | 0.4 | n |  | TRUE
11 | bus_LV_193-6_0_4_node_42 | 0.4 | n |  | TRUE
12 | bus_LV_193-6_0_4_node_6 | 0.4 | n |  | TRUE
13 | bus_LV_193-6_0_4_node_10 | 0.4 | n |  | TRUE
14 | bus_LV_193-6_0_4_node_109 | 0.4 | n |  | TRUE
15 | bus_LV_193-6_0_4_node_7 | 0.4 | n |  | TRUE
16 | bus_LV_193-6_0_4_node_126 | 0.4 | n |  | TRUE
17 | bus_LV_193-6_0_4_node_31 | 0.4 | n |  | TRUE
18 | bus_LV_193-6_0_4_node_98 | 0.4 | n |  | TRUE
19 | bus_LV_193-6_0_4_node_102 | 0.4 | n |  | TRUE
20 | bus_LV_193-6_0_4_node_15 | 0.4 | n |  | TRUE
21 | bus_LV_193-6_0_4_node_19 | 0.4 | n |  | TRUE
22 | bus_LV_193-6_0_4_node_57 | 0.4 | n |  | TRUE
23 | bus_LV_193-6_0_4_node_18 | 0.4 | n |  | TRUE
24 | bus_LV_193-6_0_4_node_44 | 0.4 | n |  | TRUE
25 | bus_LV_193-6_0_4_node_41 | 0.4 | n |  | TRUE
26 | bus_LV_193-6_0_4_node_50 | 0.4 | n |  | TRUE
27 | bus_LV_193-6_0_4_node_51 | 0.4 | n |  | TRUE
28 | bus_LV_193-6_0_4_node_20 | 0.4 | n |  | TRUE
29 | bus_LV_193-6_0_4_node_116 | 0.4 | n |  | TRUE
30 | bus_LV_193-6_0_4_node_124 | 0.4 | n |  | TRUE
31 | bus_LV_193-6_0_4_node_23 | 0.4 | n |  | TRUE
32 | bus_LV_193-6_0_4_node_131 | 0.4 | n |  | TRUE
33 | bus_LV_193-6_0_4_node_56 | 0.4 | n |  | TRUE
34 | bus_LV_193-6_0_4_node_24 | 0.4 | n |  | TRUE
35 | bus_LV_193-6_0_4_node_130 | 0.4 | n |  | TRUE
36 | bus_LV_193-6_0_4_node_26 | 0.4 | n |  | TRUE
37 | bus_LV_193-6_0_4_node_28 | 0.4 | n |  | TRUE
38 | bus_LV_193-6_0_4_node_29 | 0.4 | n |  | TRUE
39 | bus_LV_193-6_0_4_node_25 | 0.4 | n |  | TRUE
40 | bus_LV_193-6_0_4_node_33 | 0.4 | n |  | TRUE
41 | bus_LV_193-6_0_4_node_37 | 0.4 | n |  | TRUE
42 | bus_LV_193-6_0_4_node_85 | 0.4 | n |  | TRUE
43 | bus_LV_193-6_0_4_node_38 | 0.4 | n |  | TRUE
44 | bus_LV_193-6_0_4_node_35 | 0.4 | n |  | TRUE
45 | bus_LV_193-6_0_4_node_43 | 0.4 | n |  | TRUE
46 | bus_LV_193-6_0_4_node_108 | 0.4 | n |  | TRUE
47 | bus_LV_193-6_0_4_node_27 | 0.4 | n |  | TRUE
48 | bus_LV_193-6_0_4_node_107 | 0.4 | n |  | TRUE
49 | bus_LV_193-6_0_4_node_103 | 0.4 | n |  | TRUE
50 | bus_LV_193-6_0_4_node_100 | 0.4 | n |  | TRUE
51 | bus_LV_193-6_0_4_node_90 | 0.4 | n |  | TRUE
52 | bus_LV_193-6_0_4_node_45 | 0.4 | n |  | TRUE
53 | bus_LV_193-6_0_4_node_46 | 0.4 | n |  | TRUE
54 | bus_LV_193-6_0_4_node_40 | 0.4 | n |  | TRUE
55 | bus_LV_193-6_0_4_node_36 | 0.4 | n |  | TRUE
56 | bus_LV_193-6_0_4_node_114 | 0.4 | n |  | TRUE
57 | bus_LV_193-6_0_4_node_115 | 0.4 | n |  | TRUE
58 | bus_LV_193-6_0_4_node_48 | 0.4 | n |  | TRUE
59 | bus_LV_193-6_0_4_node_49 | 0.4 | n |  | TRUE
60 | bus_LV_193-6_0_4_node_125 | 0.4 | n |  | TRUE
61 | bus_LV_193-6_0_4_node_84 | 0.4 | n |  | TRUE
62 | bus_LV_193-6_0_4_node_54 | 0.4 | n |  | TRUE
63 | bus_LV_193-6_0_4_node_32 | 0.4 | n |  | TRUE
64 | bus_LV_193-6_0_4_node_74 | 0.4 | n |  | TRUE
65 | bus_LV_193-6_0_4_node_66 | 0.4 | n |  | TRUE
66 | bus_LV_193-6_0_4_node_93 | 0.4 | n |  | TRUE
67 | bus_LV_193-6_0_4_node_39 | 0.4 | n |  | TRUE
68 | bus_LV_193-6_0_4_node_47 | 0.4 | n |  | TRUE
69 | bus_LV_193-6_0_4_node_101 | 0.4 | n |  | TRUE
70 | bus_LV_193-6_0_4_node_61 | 0.4 | n |  | TRUE
71 | bus_LV_193-6_0_4_node_64 | 0.4 | n |  | TRUE
72 | bus_LV_193-6_0_4_node_91 | 0.4 | n |  | TRUE
73 | bus_LV_193-6_0_4_node_34 | 0.4 | n |  | TRUE
74 | bus_LV_193-6_0_4_node_82 | 0.4 | n |  | TRUE
75 | bus_LV_193-6_0_4_node_52 | 0.4 | n |  | TRUE
76 | bus_LV_193-6_0_4_node_83 | 0.4 | n |  | TRUE
77 | bus_LV_193-6_0_4_node_53 | 0.4 | n |  | TRUE
78 | bus_LV_193-6_0_4_node_55 | 0.4 | n |  | TRUE
79 | bus_LV_193-6_0_4_node_119 | 0.4 | n |  | TRUE
80 | bus_LV_193-6_0_4_node_117 | 0.4 | n |  | TRUE
81 | bus_LV_193-6_0_4_node_120 | 0.4 | n |  | TRUE
82 | bus_LV_193-6_0_4_node_123 | 0.4 | n |  | TRUE
83 | bus_LV_193-6_0_4_node_58 | 0.4 | n |  | TRUE
84 | bus_LV_193-6_0_4_node_59 | 0.4 | n |  | TRUE
85 | bus_LV_193-6_0_4_node_60 | 0.4 | n |  | TRUE
86 | bus_LV_193-6_0_4_node_75 | 0.4 | n |  | TRUE
87 | bus_LV_193-6_0_4_node_89 | 0.4 | n |  | TRUE
88 | bus_LV_193-6_0_4_node_62 | 0.4 | n |  | TRUE
89 | bus_LV_193-6_0_4_node_63 | 0.4 | n |  | TRUE
90 | bus_LV_193-6_0_4_node_65 | 0.4 | n |  | TRUE
91 | bus_LV_193-6_0_4_node_68 | 0.4 | n |  | TRUE
92 | bus_LV_193-6_0_4_node_71 | 0.4 | n |  | TRUE
93 | bus_LV_193-6_0_4_node_67 | 0.4 | n |  | TRUE
94 | bus_LV_193-6_0_4_node_69 | 0.4 | n |  | TRUE
95 | bus_LV_193-6_0_4_node_72 | 0.4 | n |  | TRUE
96 | bus_LV_193-6_0_4_node_73 | 0.4 | n |  | TRUE
97 | bus_LV_193-6_0_4_node_70 | 0.4 | n |  | TRUE
98 | bus_LV_193-6_0_4_node_77 | 0.4 | n |  | TRUE
99 | bus_LV_193-6_0_4_node_122 | 0.4 | n |  | TRUE
100 | bus_LV_193-6_0_4_node_118 | 0.4 | n |  | TRUE
101 | bus_LV_193-6_0_4_node_79 | 0.4 | n |  | TRUE
102 | bus_LV_193-6_0_4_node_76 | 0.4 | n |  | TRUE
103 | bus_LV_193-6_0_4_node_121 | 0.4 | n |  | TRUE
104 | bus_LV_193-6_0_4_node_87 | 0.4 | n |  | TRUE
105 | bus_LV_193-6_0_4_node_78 | 0.4 | n |  | TRUE
106 | bus_LV_193-6_0_4_node_80 | 0.4 | n |  | TRUE
107 | bus_LV_193-6_0_4_node_81 | 0.4 | n |  | TRUE
108 | bus_LV_193-6_0_4_node_96 | 0.4 | n |  | TRUE
109 | bus_LV_193-6_0_4_node_110 | 0.4 | n |  | TRUE
110 | bus_LV_193-6_0_4_node_95 | 0.4 | n |  | TRUE
111 | bus_LV_193-6_0_4_node_111 | 0.4 | n |  | TRUE
112 | bus_LV_193-6_0_4_node_112 | 0.4 | n |  | TRUE
113 | bus_LV_193-6_0_4_node_86 | 0.4 | n |  | TRUE
114 | bus_LV_193-6_0_4_node_88 | 0.4 | n |  | TRUE
115 | bus_LV_193-6_0_4_node_99 | 0.4 | n |  | TRUE
116 | bus_LV_193-6_0_4_node_106 | 0.4 | n |  | TRUE
117 | bus_LV_193-6_0_4_node_92 | 0.4 | n |  | TRUE
118 | bus_LV_193-6_0_4_node_94 | 0.4 | n |  | TRUE
119 | bus_LV_193-6_0_4_node_97 | 0.4 | n |  | TRUE
120 | bus_LV_193-6_0_4_node_105 | 0.4 | n |  | TRUE
121 | bus_LV_193-6_0_4_node_104 | 0.4 | n |  | TRUE
122 | bus_MV_364_0_node_113 | 20 | n |  | TRUE

## load
| name | bus | p_mw | q_mvar | const_z_percent | const_i_percent | sn_mva | scaling | in_service | type
0 | LV_193-6_0_4_load_0 | 0 | 0.016893 | 0.0042337 | 0 | 0 |  | 1 | TRUE | wye
1 | LV_193-6_0_4_load_8 | 5 | 0.0063981 | 0.0016035 | 0 | 0 |  | 1 | TRUE | wye
2 | LV_193-6_0_4_load_129 | 8 | 0.023549 | 0.005902 | 0 | 0 |  | 1 | TRUE | wye
3 | LV_193-6_0_4_load_128 | 9 | 0.011685 | 0.0029287 | 0 | 0 |  | 1 | TRUE | wye
4 | LV_193-6_0_4_load_109 | 14 | 0.0032538 | 0.00081549 | 0 | 0 |  | 1 | TRUE | wye
5 | LV_193-6_0_4_load_126 | 16 | 0.0080716 | 0.0020229 | 0 | 0 |  | 1 | TRUE | wye
6 | LV_193-6_0_4_load_31 | 17 | 0.0094413 | 0.0023662 | 0 | 0 |  | 1 | TRUE | wye
7 | LV_193-6_0_4_load_102 | 19 | 0.0093411 | 0.0023411 | 0 | 0 |  | 1 | TRUE | wye
8 | LV_193-6_0_4_load_57 | 22 | 0.013282 | 0.0033289 | 0 | 0 |  | 1 | TRUE | wye
9 | LV_193-6_0_4_load_44 | 24 | 0.0084217 | 0.0021107 | 0 | 0 |  | 1 | TRUE | wye
10 | LV_193-6_0_4_load_41 | 25 | 0.0076902 | 0.0019273 | 0 | 0 |  | 1 | TRUE | wye
11 | LV_193-6_0_4_load_51 | 27 | 0.0056465 | 0.0014151 | 0 | 0 |  | 1 | TRUE | wye
12 | LV_193-6_0_4_load_124 | 30 | 0.016167 | 0.0040518 | 0 | 0 |  | 1 | TRUE | wye
13 | LV_193-6_0_4_load_131 | 32 | 0.0047444 | 0.0011891 | 0 | 0 |  | 1 | TRUE | wye
14 | LV_193-6_0_4_load_130 | 35 | 0.011839 | 0.0029671 | 0 | 0 |  | 1 | TRUE | wye
15 | LV_193-6_0_4_load_28 | 37 | 0.0011437 | 0.00028664 | 0 | 0 |  | 1 | TRUE | wye
16 | LV_193-6_0_4_load_25 | 39 | 0.0066761 | 0.0016732 | 0 | 0 |  | 1 | TRUE | wye
17 | LV_193-6_0_4_load_85 | 42 | 0.0019373 | 0.00048552 | 0 | 0 |  | 1 | TRUE | wye
18 | LV_193-6_0_4_load_38 | 43 | 0.0049012 | 0.0012284 | 0 | 0 |  | 1 | TRUE | wye
19 | LV_193-6_0_4_load_43 | 45 | 0.017993 | 0.0045094 | 0 | 0 |  | 1 | TRUE | wye
20 | LV_193-6_0_4_load_108 | 46 | 0.0047933 | 0.0012013 | 0 | 0 |  | 1 | TRUE | wye
21 | LV_193-6_0_4_load_107 | 48 | 0.0053292 | 0.0013356 | 0 | 0 |  | 1 | TRUE | wye
22 | LV_193-6_0_4_load_103 | 49 | 0.0042938 | 0.0010761 | 0 | 0 |  | 1 | TRUE | wye
23 | LV_193-6_0_4_load_100 | 50 | 0.0032215 | 0.00080738 | 0 | 0 |  | 1 | TRUE | wye
24 | LV_193-6_0_4_load_45 | 52 | 0.0069621 | 0.0017449 | 0 | 0 |  | 1 | TRUE | wye
25 | LV_193-6_0_4_load_40 | 54 | 0.00074819 | 0.00018751 | 0 | 0 |  | 1 | TRUE | wye
26 | LV_193-6_0_4_load_114 | 56 | 0.0056559 | 0.0014175 | 0 | 0 |  | 1 | TRUE | wye
27 | LV_193-6_0_4_load_49 | 59 | 0.005122 | 0.0012837 | 0 | 0 |  | 1 | TRUE | wye
28 | LV_193-6_0_4_load_125 | 60 | 0.018202 | 0.0045619 | 0 | 0 |  | 1 | TRUE | wye
29 | LV_193-6_0_4_load_54 | 62 | 0.0030748 | 0.00077061 | 0 | 0 |  | 1 | TRUE | wye
30 | LV_193-6_0_4_load_74 | 64 | 0.0033661 | 0.00084364 | 0 | 0 |  | 1 | TRUE | wye
31 | LV_193-6_0_4_load_66 | 65 | 0.0016733 | 0.00041937 | 0 | 0 |  | 1 | TRUE | wye
32 | LV_193-6_0_4_load_93 | 66 | 0.0017268 | 0.00043278 | 0 | 0 |  | 1 | TRUE | wye
33 | LV_193-6_0_4_load_39 | 67 | 0.0075126 | 0.0018828 | 0 | 0 |  | 1 | TRUE | wye
34 | LV_193-6_0_4_load_101 | 69 | 0.0033438 | 0.00083804 | 0 | 0 |  | 1 | TRUE | wye
35 | LV_193-6_0_4_load_64 | 71 | 0.0015664 | 0.00039258 | 0 | 0 |  | 1 | TRUE | wye
36 | LV_193-6_0_4_load_91 | 72 | 0.0017007 | 0.00042624 | 0 | 0 |  | 1 | TRUE | wye
37 | LV_193-6_0_4_load_34 | 73 | 0.007346 | 0.0018411 | 0 | 0 |  | 1 | TRUE | wye
38 | LV_193-6_0_4_load_82 | 74 | 0.0023874 | 0.00059833 | 0 | 0 |  | 1 | TRUE | wye
39 | LV_193-6_0_4_load_52 | 75 | 0.0074944 | 0.0018783 | 0 | 0 |  | 1 | TRUE | wye
40 | LV_193-6_0_4_load_53 | 77 | 0.0032625 | 0.00081765 | 0 | 0 |  | 1 | TRUE | wye
41 | LV_193-6_0_4_load_55 | 78 | 0.0067588 | 0.0016939 | 0 | 0 |  | 1 | TRUE | wye
42 | LV_193-6_0_4_load_119 | 79 | 0.0053408 | 0.0013385 | 0 | 0 |  | 1 | TRUE | wye
43 | LV_193-6_0_4_load_123 | 82 | 0.008577 | 0.0021496 | 0 | 0 |  | 1 | TRUE | wye
44 | LV_193-6_0_4_load_58 | 83 | 0.0014562 | 0.00036496 | 0 | 0 |  | 1 | TRUE | wye
45 | LV_193-6_0_4_load_59 | 84 | 0.0015484 | 0.00038807 | 0 | 0 |  | 1 | TRUE | wye
46 | LV_193-6_0_4_load_60 | 85 | 0.0015568 | 0.00039018 | 0 | 0 |  | 1 | TRUE | wye
47 | LV_193-6_0_4_load_75 | 86 | 0.0023146 | 0.0005801 | 0 | 0 |  | 1 | TRUE | wye
48 | LV_193-6_0_4_load_62 | 88 | 0.001503 | 0.00037668 | 0 | 0 |  | 1 | TRUE | wye
49 | LV_193-6_0_4_load_63 | 89 | 0.0013597 | 0.00034077 | 0 | 0 |  | 1 | TRUE | wye
50 | LV_193-6_0_4_load_65 | 90 | 0.0029909 | 0.0007496 | 0 | 0 |  | 1 | TRUE | wye
51 | LV_193-6_0_4_load_67 | 93 | 0.0022937 | 0.00057486 | 0 | 0 |  | 1 | TRUE | wye
52 | LV_193-6_0_4_load_72 | 95 | 0.0024648 | 0.00061775 | 0 | 0 |  | 1 | TRUE | wye
53 | LV_193-6_0_4_load_73 | 96 | 0.0065636 | 0.001645 | 0 | 0 |  | 1 | TRUE | wye
54 | LV_193-6_0_4_load_70 | 97 | 0.0015331 | 0.00038424 | 0 | 0 |  | 1 | TRUE | wye
55 | LV_193-6_0_4_load_122 | 99 | 0.010405 | 0.0026077 | 0 | 0 |  | 1 | TRUE | wye
56 | LV_193-6_0_4_load_118 | 100 | 0.0065647 | 0.0016453 | 0 | 0 |  | 1 | TRUE | wye
57 | LV_193-6_0_4_load_79 | 101 | 0.0057609 | 0.0014438 | 0 | 0 |  | 1 | TRUE | wye
58 | LV_193-6_0_4_load_76 | 102 | 0.0015288 | 0.00038316 | 0 | 0 |  | 1 | TRUE | wye
59 | LV_193-6_0_4_load_87 | 104 | 0.0018254 | 0.00045748 | 0 | 0 |  | 1 | TRUE | wye
60 | LV_193-6_0_4_load_81 | 107 | 0.0030746 | 0.00077057 | 0 | 0 |  | 1 | TRUE | wye
61 | LV_193-6_0_4_load_96 | 108 | 0.003113 | 0.00078018 | 0 | 0 |  | 1 | TRUE | wye
62 | LV_193-6_0_4_load_95 | 110 | 0.0023445 | 0.00058758 | 0 | 0 |  | 1 | TRUE | wye
63 | LV_193-6_0_4_load_111 | 111 | 0.0010112 | 0.00025342 | 0 | 0 |  | 1 | TRUE | wye
64 | LV_193-6_0_4_load_112 | 112 | 0.0014842 | 0.00037198 | 0 | 0 |  | 1 | TRUE | wye
65 | LV_193-6_0_4_load_86 | 113 | 0.0018627 | 0.00046684 | 0 | 0 |  | 1 | TRUE | wye
66 | LV_193-6_0_4_load_88 | 114 | 0.0016703 | 0.00041862 | 0 | 0 |  | 1 | TRUE | wye
67 | LV_193-6_0_4_load_99 | 115 | 0.0050252 | 0.0012594 | 0 | 0 |  | 1 | TRUE | wye
68 | LV_193-6_0_4_load_106 | 116 | 0.0020071 | 0.00050303 | 0 | 0 |  | 1 | TRUE | wye
69 | LV_193-6_0_4_load_92 | 117 | 0.0017615 | 0.00044146 | 0 | 0 |  | 1 | TRUE | wye
70 | LV_193-6_0_4_load_94 | 118 | 0.0017501 | 0.00043861 | 0 | 0 |  | 1 | TRUE | wye
71 | LV_193-6_0_4_load_97 | 119 | 0.0017064 | 0.00042766 | 0 | 0 |  | 1 | TRUE | wye
72 | LV_193-6_0_4_load_105 | 120 | 0.0027544 | 0.00069031 | 0 | 0 |  | 1 | TRUE | wye
73 | LV_193-6_0_4_load_104 | 121 | 0.0048145 | 0.0012066 | 0 | 0 |  | 1 | TRUE | wye

## ext_grid
| name | bus | vm_pu | va_degree | slack_weight | in_service
0 |  | 40 | 1 | 0 | 1 | TRUE

## line
| name | std_type | from_bus | to_bus | length_km | r_ohm_per_km | x_ohm_per_km | c_nf_per_km | g_us_per_km | max_i_ka | df | parallel | type | in_service
0 | LV_193-6_0_4_line_0 |  | 0 | 1 | 0.009803 | 0.125 | 0.08 | 261 | 0 | 0.364 | 1 | 1 | cs | TRUE
1 | LV_193-6_0_4_line_1 |  | 1 | 5 | 0.0087652 | 0.125 | 0.08 | 261 | 0 | 0.364 | 1 | 1 | cs | TRUE
2 | LV_193-6_0_4_line_2 |  | 2 | 3 | 0.016204 | 0.125 | 0.08 | 261 | 0 | 0.364 | 1 | 1 | cs | TRUE
3 | LV_193-6_0_4_line_3 |  | 2 | 4 | 0.082564 | 0.125 | 0.08 | 261 | 0 | 0.364 | 1 | 1 | cs | TRUE
4 | LV_193-6_0_4_line_4 |  | 3 | 6 | 0.027371 | 0.125 | 0.08 | 261 | 0 | 0.364 | 1 | 1 | cs | TRUE
5 | LV_193-6_0_4_line_5 |  | 3 | 5 | 0.0065128 | 0.125 | 0.08 | 261 | 0 | 0.364 | 1 | 1 | cs | TRUE
6 | LV_193-6_0_4_line_6 |  | 4 | 10 | 0.056905 | 0.125 | 0.08 | 261 | 0 | 0.364 | 1 | 1 | cs | TRUE
7 | LV_193-6_0_4_line_7 |  | 4 | 11 | 0.067233 | 0.125 | 0.08 | 261 | 0 | 0.364 | 1 | 1 | cs | TRUE
8 | LV_193-6_0_4_line_8 |  | 6 | 9 | 0.0076975 | 0.125 | 0.08 | 261 | 0 | 0.364 | 1 | 1 | cs | TRUE
9 | LV_193-6_0_4_line_9 |  | 7 | 8 | 0.014087 | 0.125 | 0.08 | 261 | 0 | 0.364 | 1 | 1 | cs | TRUE
10 | LV_193-6_0_4_line_10 |  | 7 | 9 | 0.0080822 | 0.125 | 0.08 | 261 | 0 | 0.364 | 1 | 1 | cs | TRUE
11 | LV_193-6_0_4_line_11 |  | 10 | 37 | 0.0070219 | 0.125 | 0.08 | 261 | 0 | 0.364 | 1 | 1 | cs | TRUE
12 | LV_193-6_0_4_line_12 |  | 11 | 45 | 0.0093214 | 0.125 | 0.08 | 261 | 0 | 0.364 | 1 | 1 | cs | TRUE
13 | LV_193-6_0_4_line_13 |  | 11 | 25 | 0.015332 | 0.125 | 0.08 | 261 | 0 | 0.364 | 1 | 1 | cs | TRUE
14 | LV_193-6_0_4_line_14 |  | 12 | 13 | 0.036894 | 0.125 | 0.08 | 261 | 0 | 0.364 | 1 | 1 | cs | TRUE
15 | LV_193-6_0_4_line_15 |  | 12 | 14 | 0.017107 | 0.125 | 0.08 | 261 | 0 | 0.364 | 1 | 1 | cs | TRUE
16 | LV_193-6_0_4_line_16 |  | 13 | 18 | 0.026943 | 0.125 | 0.08 | 261 | 0 | 0.364 | 1 | 1 | cs | TRUE
17 | LV_193-6_0_4_line_17 |  | 13 | 19 | 0.02097 | 0.125 | 0.08 | 261 | 0 | 0.364 | 1 | 1 | cs | TRUE
18 | LV_193-6_0_4_line_18 |  | 14 | 46 | 0.011859 | 0.125 | 0.08 | 261 | 0 | 0.364 | 1 | 1 | cs | TRUE
19 | LV_193-6_0_4_line_19 |  | 15 | 16 | 0.010606 | 0.125 | 0.08 | 261 | 0 | 0.364 | 1 | 1 | cs | TRUE
20 | LV_193-6_0_4_line_20 |  | 15 | 17 | 0.012423 | 0.125 | 0.08 | 261 | 0 | 0.364 | 1 | 1 | cs | TRUE
21 | LV_193-6_0_4_line_21 |  | 17 | 47 | 0.012926 | 0.125 | 0.08 | 261 | 0 | 0.364 | 1 | 1 | cs | TRUE
22 | LV_193-6_0_4_line_22 |  | 18 | 48 | 0.024814 | 0.125 | 0.08 | 261 | 0 | 0.364 | 1 | 1 | cs | TRUE
23 | LV_193-6_0_4_line_23 |  | 19 | 49 | 0.0097281 | 0.125 | 0.08 | 261 | 0 | 0.364 | 1 | 1 | cs | TRUE
24 | LV_193-6_0_4_line_24 |  | 20 | 21 | 0.088586 | 0.125 | 0.08 | 261 | 0 | 0.364 | 1 | 1 | cs | TRUE
25 | LV_193-6_0_4_line_25 |  | 20 | 22 | 0.033546 | 0.125 | 0.08 | 261 | 0 | 0.364 | 1 | 1 | cs | TRUE
26 | LV_193-6_0_4_line_26 |  | 21 | 26 | 0.004484 | 0.125 | 0.08 | 261 | 0 | 0.364 | 1 | 1 | cs | TRUE
27 | LV_193-6_0_4_line_27 |  | 21 | 27 | 0.018219 | 0.125 | 0.08 | 261 | 0 | 0.364 | 1 | 1 | cs | TRUE
28 | LV_193-6_0_4_line_28 |  | 23 | 24 | 0.016656 | 0.125 | 0.08 | 261 | 0 | 0.364 | 1 | 1 | cs | TRUE
29 | LV_193-6_0_4_line_29 |  | 23 | 25 | 0.0042494 | 0.125 | 0.08 | 261 | 0 | 0.364 | 1 | 1 | cs | TRUE
30 | LV_193-6_0_4_line_30 |  | 24 | 34 | 0.010553 | 0.125 | 0.08 | 261 | 0 | 0.364 | 1 | 1 | cs | TRUE
31 | LV_193-6_0_4_line_31 |  | 26 | 58 | 0.02604 | 0.125 | 0.08 | 261 | 0 | 0.364 | 1 | 1 | cs | TRUE
32 | LV_193-6_0_4_line_32 |  | 26 | 59 | 0.017949 | 0.125 | 0.08 | 261 | 0 | 0.364 | 1 | 1 | cs | TRUE
33 | LV_193-6_0_4_line_33 |  | 28 | 29 | 0.027519 | 0.125 | 0.08 | 261 | 0 | 0.364 | 1 | 1 | cs | TRUE
34 | LV_193-6_0_4_line_34 |  | 28 | 30 | 0.045571 | 0.125 | 0.08 | 261 | 0 | 0.364 | 1 | 1 | cs | TRUE
35 | LV_193-6_0_4_line_35 |  | 29 | 60 | 0.069617 | 0.125 | 0.08 | 261 | 0 | 0.364 | 1 | 1 | cs | TRUE
36 | LV_193-6_0_4_line_36 |  | 29 | 57 | 0.009879 | 0.125 | 0.08 | 261 | 0 | 0.364 | 1 | 1 | cs | TRUE
37 | LV_193-6_0_4_line_37 |  | 31 | 32 | 0.058905 | 0.125 | 0.08 | 261 | 0 | 0.364 | 1 | 1 | cs | TRUE
38 | LV_193-6_0_4_line_38 |  | 31 | 33 | 0.011237 | 0.125 | 0.08 | 261 | 0 | 0.364 | 1 | 1 | cs | TRUE
39 | LV_193-6_0_4_line_39 |  | 33 | 61 | 0.068652 | 0.125 | 0.08 | 261 | 0 | 0.364 | 1 | 1 | cs | TRUE
40 | LV_193-6_0_4_line_40 |  | 33 | 62 | 0.015009 | 0.125 | 0.08 | 261 | 0 | 0.364 | 1 | 1 | cs | TRUE
41 | LV_193-6_0_4_line_41 |  | 34 | 35 | 0.0063299 | 0.125 | 0.08 | 261 | 0 | 0.364 | 1 | 1 | cs | TRUE
42 | LV_193-6_0_4_line_42 |  | 36 | 37 | 0.014678 | 0.125 | 0.08 | 261 | 0 | 0.364 | 1 | 1 | cs | TRUE
43 | LV_193-6_0_4_line_43 |  | 36 | 38 | 0.052703 | 0.125 | 0.08 | 261 | 0 | 0.364 | 1 | 1 | cs | TRUE
44 | LV_193-6_0_4_line_44 |  | 36 | 39 | 0.0076805 | 0.125 | 0.08 | 261 | 0 | 0.364 | 1 | 1 | cs | TRUE
45 | LV_193-6_0_4_line_45 |  | 38 | 40 | 0.038518 | 0.125 | 0.08 | 261 | 0 | 0.364 | 1 | 3 | cs | TRUE
46 | LV_193-6_0_4_line_46 |  | 38 | 41 | 0.05219 | 0.125 | 0.08 | 261 | 0 | 0.364 | 1 | 1 | cs | TRUE
47 | LV_193-6_0_4_line_47 |  | 38 | 42 | 0.018419 | 0.125 | 0.08 | 261 | 0 | 0.364 | 1 | 3 | cs | TRUE
48 | LV_193-6_0_4_line_48 |  | 39 | 47 | 0.0092976 | 0.125 | 0.08 | 261 | 0 | 0.364 | 1 | 1 | cs | TRUE
49 | LV_193-6_0_4_line_49 |  | 40 | 66 | 0.01968 | 0.125 | 0.08 | 261 | 0 | 0.364 | 1 | 1 | cs | TRUE
50 | LV_193-6_0_4_line_50 |  | 41 | 67 | 0.014454 | 0.125 | 0.08 | 261 | 0 | 0.364 | 1 | 1 | cs | TRUE
51 | LV_193-6_0_4_line_51 |  | 41 | 44 | 0.01011 | 0.125 | 0.08 | 261 | 0 | 0.364 | 1 | 1 | cs | TRUE
52 | LV_193-6_0_4_line_52 |  | 42 | 68 | 0.019636 | 0.125 | 0.08 | 261 | 0 | 0.364 | 1 | 3 | cs | TRUE
53 | LV_193-6_0_4_line_53 |  | 43 | 44 | 0.0082636 | 0.125 | 0.08 | 261 | 0 | 0.364 | 1 | 1 | cs | TRUE
54 | LV_193-6_0_4_line_54 |  | 44 | 73 | 0.012781 | 0.125 | 0.08 | 261 | 0 | 0.364 | 1 | 1 | cs | TRUE
55 | LV_193-6_0_4_line_55 |  | 46 | 69 | 0.037081 | 0.125 | 0.08 | 261 | 0 | 0.364 | 1 | 1 | cs | TRUE
56 | LV_193-6_0_4_line_56 |  | 49 | 121 | 0.02109 | 0.125 | 0.08 | 261 | 0 | 0.364 | 1 | 1 | cs | TRUE
57 | LV_193-6_0_4_line_57 |  | 50 | 51 | 0.013523 | 0.125 | 0.08 | 261 | 0 | 0.364 | 1 | 1 | cs | TRUE
58 | LV_193-6_0_4_line_58 |  | 51 | 115 | 0.01229 | 0.125 | 0.08 | 261 | 0 | 0.364 | 1 | 1 | cs | TRUE
59 | LV_193-6_0_4_line_59 |  | 51 | 114 | 0.014391 | 0.125 | 0.08 | 261 | 0 | 0.364 | 1 | 1 | cs | TRUE
60 | LV_193-6_0_4_line_60 |  | 52 | 53 | 0.018462 | 0.125 | 0.08 | 261 | 0 | 0.364 | 1 | 1 | cs | TRUE
61 | LV_193-6_0_4_line_61 |  | 53 | 68 | 0.034693 | 0.125 | 0.08 | 261 | 0 | 0.364 | 1 | 1 | cs | TRUE
62 | LV_193-6_0_4_line_62 |  | 53 | 58 | 0.004076 | 0.125 | 0.08 | 261 | 0 | 0.364 | 1 | 1 | cs | TRUE
63 | LV_193-6_0_4_line_63 |  | 54 | 55 | 0.010046 | 0.125 | 0.08 | 261 | 0 | 0.364 | 1 | 1 | cs | TRUE
64 | LV_193-6_0_4_line_64 |  | 55 | 67 | 0.0085135 | 0.125 | 0.08 | 261 | 0 | 0.364 | 1 | 1 | cs | TRUE
65 | LV_193-6_0_4_line_65 |  | 56 | 57 | 0.036775 | 0.125 | 0.08 | 261 | 0 | 0.364 | 1 | 1 | cs | TRUE
66 | LV_193-6_0_4_line_66 |  | 57 | 61 | 0.056419 | 0.125 | 0.08 | 261 | 0 | 0.364 | 1 | 1 | cs | TRUE
67 | LV_193-6_0_4_line_67 |  | 58 | 75 | 0.021447 | 0.125 | 0.08 | 261 | 0 | 0.364 | 1 | 1 | cs | TRUE
68 | LV_193-6_0_4_line_68 |  | 61 | 79 | 0.032815 | 0.125 | 0.08 | 261 | 0 | 0.364 | 1 | 1 | cs | TRUE
69 | LV_193-6_0_4_line_69 |  | 62 | 77 | 0.014425 | 0.125 | 0.08 | 261 | 0 | 0.364 | 1 | 1 | cs | TRUE
70 | LV_193-6_0_4_line_70 |  | 63 | 64 | 0.016959 | 0.125 | 0.08 | 261 | 0 | 0.364 | 1 | 1 | cs | TRUE
71 | LV_193-6_0_4_line_71 |  | 63 | 65 | 0.022882 | 0.125 | 0.08 | 261 | 0 | 0.364 | 1 | 1 | cs | TRUE
72 | LV_193-6_0_4_line_72 |  | 64 | 70 | 0.013585 | 0.125 | 0.08 | 261 | 0 | 0.364 | 1 | 1 | cs | TRUE
73 | LV_193-6_0_4_line_73 |  | 65 | 71 | 0.018239 | 0.125 | 0.08 | 261 | 0 | 0.364 | 1 | 2 | cs | TRUE
74 | LV_193-6_0_4_line_74 |  | 66 | 72 | 0.018271 | 0.125 | 0.08 | 261 | 0 | 0.364 | 1 | 1 | cs | TRUE
75 | LV_193-6_0_4_line_75 |  | 68 | 74 | 0.026059 | 0.125 | 0.08 | 261 | 0 | 0.364 | 1 | 3 | cs | TRUE
76 | LV_193-6_0_4_line_76 |  | 70 | 86 | 0.015052 | 0.125 | 0.08 | 261 | 0 | 0.364 | 1 | 1 | cs | TRUE
77 | LV_193-6_0_4_line_77 |  | 70 | 84 | 0.016562 | 0.125 | 0.08 | 261 | 0 | 0.364 | 1 | 1 | cs | TRUE
78 | LV_193-6_0_4_line_78 |  | 71 | 88 | 0.0187 | 0.125 | 0.08 | 261 | 0 | 0.364 | 1 | 3 | cs | TRUE
79 | LV_193-6_0_4_line_79 |  | 72 | 117 | 0.0022425 | 0.125 | 0.08 | 261 | 0 | 0.364 | 1 | 1 | cs | TRUE
80 | LV_193-6_0_4_line_80 |  | 74 | 76 | 0.03486 | 0.125 | 0.08 | 261 | 0 | 0.364 | 1 | 3 | cs | TRUE
81 | LV_193-6_0_4_line_81 |  | 76 | 95 | 0.018488 | 0.125 | 0.08 | 261 | 0 | 0.364 | 1 | 3 | cs | TRUE
82 | LV_193-6_0_4_line_82 |  | 77 | 78 | 0.028613 | 0.125 | 0.08 | 261 | 0 | 0.364 | 1 | 1 | cs | TRUE
83 | LV_193-6_0_4_line_83 |  | 79 | 81 | 0.035409 | 0.125 | 0.08 | 261 | 0 | 0.364 | 1 | 1 | cs | TRUE
84 | LV_193-6_0_4_line_84 |  | 79 | 100 | 0.019972 | 0.125 | 0.08 | 261 | 0 | 0.364 | 1 | 1 | cs | TRUE
85 | LV_193-6_0_4_line_85 |  | 80 | 81 | 0.006313 | 0.125 | 0.08 | 261 | 0 | 0.364 | 1 | 1 | cs | TRUE
86 | LV_193-6_0_4_line_86 |  | 80 | 82 | 0.024058 | 0.125 | 0.08 | 261 | 0 | 0.364 | 1 | 1 | cs | TRUE
87 | LV_193-6_0_4_line_87 |  | 83 | 84 | 0.018118 | 0.125 | 0.08 | 261 | 0 | 0.364 | 1 | 1 | cs | TRUE
88 | LV_193-6_0_4_line_88 |  | 83 | 85 | 0.017575 | 0.125 | 0.08 | 261 | 0 | 0.364 | 1 | 1 | cs | TRUE
89 | LV_193-6_0_4_line_89 |  | 86 | 87 | 0.021714 | 0.125 | 0.08 | 261 | 0 | 0.364 | 1 | 1 | cs | TRUE
90 | LV_193-6_0_4_line_90 |  | 87 | 104 | 0.017364 | 0.125 | 0.08 | 261 | 0 | 0.364 | 1 | 1 | cs | TRUE
91 | LV_193-6_0_4_line_91 |  | 88 | 89 | 0.020472 | 0.125 | 0.08 | 261 | 0 | 0.364 | 1 | 3 | cs | TRUE
92 | LV_193-6_0_4_line_92 |  | 89 | 90 | 0.0041725 | 0.125 | 0.08 | 261 | 0 | 0.364 | 1 | 3 | cs | TRUE
93 | LV_193-6_0_4_line_93 |  | 90 | 91 | 0.013937 | 0.125 | 0.08 | 261 | 0 | 0.364 | 1 | 3 | cs | TRUE
94 | LV_193-6_0_4_line_94 |  | 91 | 92 | 0.025166 | 0.125 | 0.08 | 261 | 0 | 0.364 | 1 | 1 | cs | TRUE
95 | LV_193-6_0_4_line_95 |  | 91 | 93 | 0.030691 | 0.125 | 0.08 | 261 | 0 | 0.364 | 1 | 3 | cs | TRUE
96 | LV_193-6_0_4_line_96 |  | 92 | 99 | 0.030863 | 0.125 | 0.08 | 261 | 0 | 0.364 | 1 | 1 | cs | TRUE
97 | LV_193-6_0_4_line_97 |  | 93 | 94 | 0.0035228 | 0.125 | 0.08 | 261 | 0 | 0.364 | 1 | 3 | cs | TRUE
98 | LV_193-6_0_4_line_98 |  | 94 | 95 | 0.023392 | 0.125 | 0.08 | 261 | 0 | 0.364 | 1 | 3 | cs | TRUE
99 | LV_193-6_0_4_line_99 |  | 94 | 96 | 0.026713 | 0.125 | 0.08 | 261 | 0 | 0.364 | 1 | 1 | cs | TRUE
100 | LV_193-6_0_4_line_100 |  | 96 | 100 | 0.0029525 | 0.125 | 0.08 | 261 | 0 | 0.364 | 1 | 1 | cs | TRUE
101 | LV_193-6_0_4_line_101 |  | 97 | 98 | 0.012804 | 0.125 | 0.08 | 261 | 0 | 0.364 | 1 | 1 | cs | TRUE
102 | LV_193-6_0_4_line_102 |  | 98 | 101 | 0.027324 | 0.125 | 0.08 | 261 | 0 | 0.364 | 1 | 1 | cs | TRUE
103 | LV_193-6_0_4_line_103 |  | 98 | 102 | 0.02401 | 0.125 | 0.08 | 261 | 0 | 0.364 | 1 | 1 | cs | TRUE
104 | LV_193-6_0_4_line_104 |  | 99 | 103 | 0.027772 | 0.125 | 0.08 | 261 | 0 | 0.364 | 1 | 1 | cs | TRUE
105 | LV_193-6_0_4_line_105 |  | 101 | 103 | 0.03764 | 0.125 | 0.08 | 261 | 0 | 0.364 | 1 | 1 | cs | TRUE
106 | LV_193-6_0_4_line_106 |  | 102 | 105 | 0.0028816 | 0.125 | 0.08 | 261 | 0 | 0.364 | 1 | 1 | cs | TRUE
107 | LV_193-6_0_4_line_107 |  | 104 | 113 | 0.016994 | 0.125 | 0.08 | 261 | 0 | 0.364 | 1 | 1 | cs | TRUE
108 | LV_193-6_0_4_line_108 |  | 105 | 106 | 0.037261 | 0.125 | 0.08 | 261 | 0 | 0.364 | 1 | 1 | cs | TRUE
109 | LV_193-6_0_4_line_109 |  | 105 | 107 | 0.020125 | 0.125 | 0.08 | 261 | 0 | 0.364 | 1 | 1 | cs | TRUE
110 | LV_193-6_0_4_line_110 |  | 106 | 108 | 0.016559 | 0.125 | 0.08 | 261 | 0 | 0.364 | 1 | 1 | cs | TRUE
111 | LV_193-6_0_4_line_111 |  | 107 | 109 | 0.0034131 | 0.125 | 0.08 | 261 | 0 | 0.364 | 1 | 1 | cs | TRUE
112 | LV_193-6_0_4_line_112 |  | 108 | 110 | 0.025413 | 0.125 | 0.08 | 261 | 0 | 0.364 | 1 | 1 | cs | TRUE
113 | LV_193-6_0_4_line_113 |  | 109 | 111 | 0.015528 | 0.125 | 0.08 | 261 | 0 | 0.364 | 1 | 1 | cs | TRUE
114 | LV_193-6_0_4_line_114 |  | 109 | 112 | 0.01549 | 0.125 | 0.08 | 261 | 0 | 0.364 | 1 | 1 | cs | TRUE
115 | LV_193-6_0_4_line_115 |  | 110 | 119 | 0.0061569 | 0.125 | 0.08 | 261 | 0 | 0.364 | 1 | 1 | cs | TRUE
116 | LV_193-6_0_4_line_116 |  | 113 | 114 | 0.018242 | 0.125 | 0.08 | 261 | 0 | 0.364 | 1 | 1 | cs | TRUE
117 | LV_193-6_0_4_line_117 |  | 115 | 116 | 0.02211 | 0.125 | 0.08 | 261 | 0 | 0.364 | 1 | 1 | cs | TRUE
118 | LV_193-6_0_4_line_118 |  | 116 | 120 | 0.011914 | 0.125 | 0.08 | 261 | 0 | 0.364 | 1 | 1 | cs | TRUE
119 | LV_193-6_0_4_line_119 |  | 117 | 118 | 0.015882 | 0.125 | 0.08 | 261 | 0 | 0.364 | 1 | 1 | cs | TRUE
120 | LV_193-6_0_4_line_120 |  | 120 | 121 | 0.026266 | 0.125 | 0.08 | 261 | 0 | 0.364 | 1 | 1 | cs | TRUE

## trafo
| name | std_type | hv_bus | lv_bus | sn_mva | vn_hv_kv | vn_lv_kv | vk_percent | vkr_percent | pfe_kw | i0_percent | shift_degree | tap_side | tap_neutral | tap_min | tap_max | tap_step_percent | tap_step_degree | tap_pos | tap_phase_shifter | parallel | df | in_service
0 | LV_193-6_0_4_trafo_33 | 0.63 MVA 20/0.4 kV | 122 | 40 | 0.63 | 20 | 0.4 | 6 | 1.206 | 1.65 | 0.2619 | 150 | hv | 0 | -2 | 2 | 2.5 | 0 | 0 | FALSE | 1 | 1 | TRUE

## line_geodata
| x0 | y0 | x1 | y1 | x2 | y2 | x3 | y3 | x4 | y4 | x5 | y5 | x6 | y6 | x7 | y7 | x8 | y8 | x9 | y9 | x10 | y10 | x11 | y11
0 | 2690431.1981 | 1245904.3806 | 2690426.884 | 1245906.8389 | 2690424.2649 | 1245910.1236 | 2690424.0755 | 1245910.7314
1 | 2690431.1981 | 1245904.3806 | 2690436.7151 | 1245905.2876 | 2690438.9089 | 1245907.5815
2 | 2690430.7714 | 1245924.4224 | 2690435.4688 | 1245922.5927 | 2690439.6172 | 1245918.1192 | 2690441.4501 | 1245913.377
3 | 2690430.7714 | 1245924.4224 | 2690426.0789 | 1245929.3991 | 2690427.2846 | 1245944.4732 | 2690423.9955 | 1245953.541 | 2690415.2793 | 1245960.2687 | 2690426.0183 | 1245974.9768 | 2690431.572 | 1245983.3788 | 2690438.0046 | 1245993.1064
4 | 2690441.4501 | 1245913.377 | 2690454.7028 | 1245912.8898 | 2690461.7831 | 1245916.3225 | 2690468.0967 | 1245916.519
5 | 2690441.4501 | 1245913.377 | 2690440.3519 | 1245909.0903 | 2690438.9089 | 1245907.5815
6 | 2690406.5949 | 1246016.434 | 2690408.3548 | 1246017.4616 | 2690416.4061 | 1246022.1211 | 2690424.0004 | 1246026.518 | 2690433.8744 | 1246011.2459 | 2690438.0046 | 1245993.1064
7 | 2690438.0046 | 1245993.1064 | 2690463.4969 | 1245981.7644 | 2690502.0663 | 1245990.337
8 | 2690468.0967 | 1245916.519 | 2690469.4466 | 1245920.6538 | 2690471.309 | 1245923.4359
9 | 2690477.9298 | 1245927.7107 | 2690483.1867 | 1245925.8561 | 2690484.9964 | 1245924.6161 | 2690487.1365 | 1245921.5243 | 2690487.7481 | 1245919.0398
10 | 2690477.9298 | 1245927.7107 | 2690472.3646 | 1245925.0127 | 2690471.309 | 1245923.4359
11 | 2690406.5949 | 1246016.434 | 2690405.085 | 1246018.3346 | 2690402.5887 | 1246022.1919
12 | 2690502.0663 | 1245990.337 | 2690511.1003 | 1245988.0397
13 | 2690502.0663 | 1245990.337 | 2690500.3431 | 1245998.7837 | 2690501.8526 | 1246005.3227
14 | 2690318.5502 | 1245960.3062 | 2690347.1857 | 1245943.4964 | 2690350.7299 | 1245942.4718
15 | 2690350.7299 | 1245942.4718 | 2690356.1294 | 1245952.5728 | 2690359.3014 | 1245957.2526
16 | 2690318.5502 | 1245960.3062 | 2690303.9109 | 1245968.9899 | 2690296.0945 | 1245975.1866
17 | 2690318.5502 | 1245960.3062 | 2690311.7133 | 1245950.8173 | 2690304.113 | 1245945.5012
18 | 2690366.7504 | 1245966.3435 | 2690363.8515 | 1245963.9656 | 2690359.3014 | 1245957.2526
19 | 2690390.2626 | 1245999.8838 | 2690395.3228 | 1245999.5273 | 2690400.6894 | 1246000.8768
20 | 2690390.2626 | 1245999.8838 | 2690383.8244 | 1246004.8895 | 2690380.9629 | 1246008.0564
21 | 2690379.2892 | 1246020.3653 | 2690378.4773 | 1246016.6279 | 2690378.6058 | 1246013.6498 | 2690380.4351 | 1246008.6406 | 2690380.9629 | 1246008.0564
22 | 2690296.0945 | 1245975.1866 | 2690316.7832 | 1245988.8877
23 | 2690304.113 | 1245945.5012 | 2690301.0524 | 1245943.3605 | 2690295.4338 | 1245941.275
24 | 2690420.5317 | 1246154.8391 | 2690427.2729 | 1246160.6685 | 2690441.526 | 1246143.6063 | 2690444.1342 | 1246143.0123 | 2690450.3304 | 1246142.4731 | 2690461.0402 | 1246142.2362 | 2690463.5353 | 1246142.1186 | 2690463.7097 | 1246150.4942 | 2690465.5913 | 1246152.947 | 2690467.686 | 1246155.3029 | 2690468.6351 | 1246159.4539 | 2690469.4722 | 1246175.8901
25 | 2690469.4722 | 1246175.8901 | 2690462.6919 | 1246174.6079 | 2690444.3919 | 1246180.5889 | 2690439.6211 | 1246186.2359
26 | 2690420.5317 | 1246154.8391 | 2690417.1389 | 1246151.8963
27 | 2690420.5317 | 1246154.8391 | 2690408.5714 | 1246168.5829
28 | 2690504.2853 | 1246008.8069 | 2690510.9378 | 1246015.5023 | 2690518.1525 | 1246015.6958
29 | 2690504.2853 | 1246008.8069 | 2690501.8526 | 1246005.3227
30 | 2690526.6936 | 1246010.4056 | 2690520.5673 | 1246015.7606 | 2690518.1525 | 1246015.6958
31 | 2690417.1389 | 1246151.8963 | 2690397.4149 | 1246134.8273
32 | 2690417.1389 | 1246151.8963 | 2690429.2071 | 1246138.6095
33 | 2690237.7052 | 1246218.7807 | 2690231.3277 | 1246219.3285 | 2690220.3869 | 1246220.8522 | 2690211.4733 | 1246225.698
34 | 2690211.4733 | 1246225.698 | 2690217.5591 | 1246234.8863 | 2690229.7234 | 1246253.2407 | 2690236.6438 | 1246263.6871
35 | 2690237.7052 | 1246218.7807 | 2690251.5769 | 1246240.1189 | 2690258.0141 | 1246243.0968 | 2690289.2835 | 1246257.6281 | 2690291.6391 | 1246258.7102
36 | 2690247.3643 | 1246216.5816 | 2690237.7052 | 1246218.7807
37 | 2690335.4149 | 1246238.8942 | 2690337.5666 | 1246227.5963 | 2690357.8306 | 1246199.317 | 2690364.2855 | 1246198.1589 | 2690367.7247 | 1246193.1075
38 | 2690335.4149 | 1246238.8942 | 2690332.6902 | 1246237.7185 | 2690325.0951 | 1246234.3781
39 | 2690297.6552 | 1246192.1397 | 2690285.1905 | 1246201.9462 | 2690291.8845 | 1246213.8571 | 2690305.7008 | 1246223.9416 | 2690325.0951 | 1246234.3781
40 | 2690325.0951 | 1246234.3781 | 2690334.051 | 1246222.3343
41 | 2690526.6936 | 1246010.4056 | 2690529.0951 | 1246004.549
42 | 2690391.0851 | 1246030.1746 | 2690396.2498 | 1246028.9079 | 2690400.3106 | 1246025.7119 | 2690402.5887 | 1246022.1919
43 | 2690389.5546 | 1246078.0205 | 2690398.4014 | 1246065.1901 | 2690391.415 | 1246054.6202 | 2690391.0851 | 1246030.1746
44 | 2690391.0851 | 1246030.1746 | 2690383.6414 | 1246028.282
45 | 2690389.5546 | 1246078.0205 | 2690360.1282 | 1246053.0646
46 | 2690389.5546 | 1246078.0205 | 2690397.4152 | 1246079.319 | 2690440.8191 | 1246070.1071
47 | 2690389.5546 | 1246078.0205 | 2690386.7881 | 1246082.0592 | 2690379.1455 | 1246093.2164
48 | 2690379.2892 | 1246020.3653 | 2690380.3876 | 1246024.6408 | 2690383.6414 | 1246028.282
49 | 2690360.1282 | 1246053.0646 | 2690348.3268 | 1246068.814
50 | 2690440.8191 | 1246070.1071 | 2690441.0015 | 1246077.9602 | 2690445.7295 | 1246082.5634
51 | 2690440.8191 | 1246070.1071 | 2690443.8274 | 1246067.0618 | 2690448.5937 | 1246063.6764
52 | 2690368.0487 | 1246109.4164 | 2690379.1455 | 1246093.2164
53 | 2690448.5937 | 1246063.6764 | 2690448.9185 | 1246055.4191
54 | 2690448.5937 | 1246063.6764 | 2690455.5511 | 1246064.2607 | 2690460.1827 | 1246067.751
55 | 2690350.6436 | 1245996.1787 | 2690369.5975 | 1245968.6789 | 2690366.7504 | 1245966.3435
56 | 2690275.3041 | 1245935.7776 | 2690281.0595 | 1245935.9395 | 2690295.4338 | 1245941.275
57 | 2690215.2779 | 1245959.3451 | 2690202.2568 | 1245962.9943
58 | 2690215.2779 | 1245959.3451 | 2690216.6003 | 1245949.9026 | 2690218.4659 | 1245947.8746
59 | 2690215.2779 | 1245959.3451 | 2690222.2888 | 1245967.3466 | 2690225.5854 | 1245969.1394
60 | 2690394.3277 | 1246132.1561 | 2690406.302 | 1246118.1043
61 | 2690394.3277 | 1246132.1561 | 2690368.0487 | 1246109.4164
62 | 2690394.3277 | 1246132.1561 | 2690397.4149 | 1246134.8273
63 | 2690453.7597 | 1246084.6042 | 2690460.6489 | 1246091.9155
64 | 2690453.7597 | 1246084.6042 | 2690446.7565 | 1246083.5633 | 2690445.7295 | 1246082.5634
65 | 2690247.3643 | 1246216.5816 | 2690239.7157 | 1246202.3545 | 2690235.4358 | 1246202.5896 | 2690219.1209 | 1246203.411
66 | 2690247.3643 | 1246216.5816 | 2690254.9025 | 1246213.7386 | 2690285.1905 | 1246201.9462 | 2690297.6552 | 1246192.1397
67 | 2690397.4149 | 1246134.8273 | 2690383.1095 | 1246150.8064
68 | 2690270.998 | 1246172.8973 | 2690288.0705 | 1246184.9885 | 2690297.6552 | 1246192.1397
69 | 2690342.6584 | 1246210.7592 | 2690334.051 | 1246222.3343
70 | 2690328.9368 | 1246029.8832 | 2690314.4596 | 1246021.05
71 | 2690328.9368 | 1246029.8832 | 2690315.9245 | 1246048.7052
72 | 2690302.8629 | 1246013.9743 | 2690314.4596 | 1246021.05
73 | 2690305.5528 | 1246063.7076 | 2690315.9245 | 1246048.7052
74 | 2690337.3705 | 1246083.4354 | 2690348.3268 | 1246068.814
75 | 2690368.0487 | 1246109.4164 | 2690359.9717 | 1246119.8345 | 2690352.3994 | 1246130.2493
76 | 2690302.8629 | 1246013.9743 | 2690290.0628 | 1246006.054
77 | 2690302.8629 | 1246013.9743 | 2690292.3853 | 1246026.8015
78 | 2690294.9184 | 1246079.0899 | 2690305.5528 | 1246063.7076
79 | 2690337.3705 | 1246083.4354 | 2690336.0257 | 1246085.2301
80 | 2690332.1728 | 1246158.6402 | 2690344.4676 | 1246141.1587 | 2690352.3994 | 1246130.2493
81 | 2690332.1728 | 1246158.6402 | 2690317.7909 | 1246147.0231
82 | 2690355.3887 | 1246188.0158 | 2690357.6924 | 1246190.5417 | 2690342.6584 | 1246210.7592
83 | 2690243.4081 | 1246162.3029 | 2690247.9116 | 1246165.2514 | 2690251.9406 | 1246159.6641 | 2690270.998 | 1246172.8973
84 | 2690270.998 | 1246172.8973 | 2690282.5038 | 1246156.5725
85 | 2690243.4081 | 1246162.3029 | 2690241.8793 | 1246168.4287
86 | 2690241.8793 | 1246168.4287 | 2690237.6612 | 1246168.0753 | 2690227.953 | 1246168.0387 | 2690218.014 | 1246166.1511
87 | 2690280.9238 | 1246040.8333 | 2690292.3853 | 1246026.8015
88 | 2690280.9238 | 1246040.8333 | 2690269.8058 | 1246054.4446
89 | 2690271.5975 | 1245994.6284 | 2690290.0628 | 1246006.054
90 | 2690271.5975 | 1245994.6284 | 2690256.4298 | 1245986.1752
91 | 2690294.9184 | 1246079.0899 | 2690283.2769 | 1246095.9291
92 | 2690280.9041 | 1246099.3612 | 2690283.2769 | 1246095.9291
93 | 2690272.9785 | 1246110.8254 | 2690280.9041 | 1246099.3612
94 | 2690256.0047 | 1246129.4477 | 2690272.9785 | 1246110.8254
95 | 2690272.9785 | 1246110.8254 | 2690278.4494 | 1246115.2453 | 2690296.8535 | 1246130.1108
96 | 2690256.0047 | 1246129.4477 | 2690242.3059 | 1246130.4845 | 2690225.1816 | 1246130.5867
97 | 2690299.594 | 1246132.3244 | 2690296.8535 | 1246130.1108
98 | 2690299.594 | 1246132.3244 | 2690317.7909 | 1246147.0231
99 | 2690299.594 | 1246132.3244 | 2690284.2047 | 1246154.1592
100 | 2690282.5038 | 1246156.5725 | 2690284.2047 | 1246154.1592
101 | 2690231.8613 | 1246082.0337 | 2690232.832 | 1246084.2835 | 2690241.4688 | 1246089.9935
102 | 2690231.8613 | 1246082.0337 | 2690208.0878 | 1246095.5021
103 | 2690231.8613 | 1246082.0337 | 2690224.4751 | 1246064.953 | 2690226.1888 | 1246059.8309
104 | 2690200.193 | 1246120.9479 | 2690204.5912 | 1246125.3625 | 2690218.6928 | 1246130.6254 | 2690225.1816 | 1246130.5867
105 | 2690200.193 | 1246120.9479 | 2690191.2171 | 1246105.0551 | 2690198.221 | 1246101.0919 | 2690208.0878 | 1246095.5021
106 | 2690227.1031 | 1246057.0982 | 2690226.1888 | 1246059.8309
107 | 2690241.5851 | 1245977.902 | 2690256.4298 | 1245986.1752
108 | 2690244.6589 | 1246024.5742 | 2690244.2129 | 1246025.0789 | 2690231.4252 | 1246044.1765 | 2690227.1031 | 1246057.0982
109 | 2690227.1031 | 1246057.0982 | 2690209.3066 | 1246047.7005
110 | 2690244.6589 | 1246024.5742 | 2690231.3518 | 1246014.7198
111 | 2690206.2885 | 1246046.1067 | 2690209.3066 | 1246047.7005
112 | 2690212.4474 | 1245997.7492 | 2690229.8804 | 1246013.6301 | 2690231.3518 | 1246014.7198
113 | 2690206.2885 | 1246046.1067 | 2690197.7794 | 1246059.1093
114 | 2690206.2885 | 1246046.1067 | 2690198.8597 | 1246041.2457 | 2690196.5212 | 1246035.0388
115 | 2690207.896 | 1245993.6029 | 2690212.4474 | 1245997.7492
116 | 2690241.5851 | 1245977.902 | 2690237.0138 | 1245975.3544 | 2690225.5854 | 1245969.1394
117 | 2690237.3084 | 1245937.3743 | 2690237.3049 | 1245937.3748 | 2690223.369 | 1245942.5445 | 2690218.4659 | 1245947.8746
118 | 2690237.3084 | 1245937.3743 | 2690249.0797 | 1245935.5357
119 | 2690336.0257 | 1246085.2301 | 2690326.5021 | 1246097.9396
120 | 2690275.3041 | 1245935.7776 | 2690251.7708 | 1245935.1154 | 2690249.0797 | 1245935.5357

## bus_geodata
| x | y | coords
0 | 2690424.0755 | 1245910.7314
1 | 2690431.1981 | 1245904.3806
2 | 2690430.7714 | 1245924.4224
3 | 2690441.4501 | 1245913.377
4 | 2690438.0046 | 1245993.1064
5 | 2690438.9089 | 1245907.5815
6 | 2690468.0967 | 1245916.519
7 | 2690477.9298 | 1245927.7107
8 | 2690487.7481 | 1245919.0398
9 | 2690471.309 | 1245923.4359
10 | 2690406.5949 | 1246016.434
11 | 2690502.0663 | 1245990.337
12 | 2690350.7299 | 1245942.4718
13 | 2690318.5502 | 1245960.3062
14 | 2690359.3014 | 1245957.2526
15 | 2690390.2626 | 1245999.8838
16 | 2690400.6894 | 1246000.8768
17 | 2690380.9629 | 1246008.0564
18 | 2690296.0945 | 1245975.1866
19 | 2690304.113 | 1245945.5012
20 | 2690469.4722 | 1246175.8901
21 | 2690420.5317 | 1246154.8391
22 | 2690439.6211 | 1246186.2359
23 | 2690504.2852 | 1246008.8069
24 | 2690518.1525 | 1246015.6958
25 | 2690501.8526 | 1246005.3227
26 | 2690417.1389 | 1246151.8963
27 | 2690408.5714 | 1246168.5829
28 | 2690211.4733 | 1246225.698
29 | 2690237.7052 | 1246218.7807
30 | 2690236.6438 | 1246263.6871
31 | 2690335.4149 | 1246238.8942
32 | 2690367.7247 | 1246193.1075
33 | 2690325.0951 | 1246234.3781
34 | 2690526.6936 | 1246010.4056
35 | 2690529.0951 | 1246004.549
36 | 2690391.0851 | 1246030.1746
37 | 2690402.5887 | 1246022.1919
38 | 2690389.5546 | 1246078.0205
39 | 2690383.6414 | 1246028.282
40 | 2690360.1282 | 1246053.0646
41 | 2690440.8191 | 1246070.1071
42 | 2690379.1455 | 1246093.2164
43 | 2690448.9185 | 1246055.4191
44 | 2690448.5937 | 1246063.6764
45 | 2690511.1003 | 1245988.0397
46 | 2690366.7504 | 1245966.3435
47 | 2690379.2892 | 1246020.3653
48 | 2690316.7832 | 1245988.8877
49 | 2690295.4338 | 1245941.275
50 | 2690202.2568 | 1245962.9943
51 | 2690215.2779 | 1245959.3451
52 | 2690406.302 | 1246118.1043
53 | 2690394.3277 | 1246132.1561
54 | 2690460.6489 | 1246091.9155
55 | 2690453.7597 | 1246084.6042
56 | 2690219.1209 | 1246203.411
57 | 2690247.3643 | 1246216.5816
58 | 2690397.4149 | 1246134.8273
59 | 2690429.2071 | 1246138.6095
60 | 2690291.6391 | 1246258.7102
61 | 2690297.6552 | 1246192.1397
62 | 2690334.051 | 1246222.3343
63 | 2690328.9368 | 1246029.8832
64 | 2690314.4596 | 1246021.05
65 | 2690315.9245 | 1246048.7052
66 | 2690348.3268 | 1246068.814
67 | 2690445.7295 | 1246082.5634
68 | 2690368.0487 | 1246109.4164
69 | 2690350.6436 | 1245996.1787
70 | 2690302.8629 | 1246013.9743
71 | 2690305.5528 | 1246063.7076
72 | 2690337.3705 | 1246083.4354
73 | 2690460.1827 | 1246067.751
74 | 2690352.3994 | 1246130.2493
75 | 2690383.1095 | 1246150.8064
76 | 2690332.1728 | 1246158.6402
77 | 2690342.6584 | 1246210.7592
78 | 2690355.3887 | 1246188.0158
79 | 2690270.998 | 1246172.8973
80 | 2690241.8793 | 1246168.4287
81 | 2690243.4081 | 1246162.3029
82 | 2690218.014 | 1246166.1511
83 | 2690280.9238 | 1246040.8333
84 | 2690292.3853 | 1246026.8015
85 | 2690269.8058 | 1246054.4446
86 | 2690290.0628 | 1246006.054
87 | 2690271.5975 | 1245994.6284
88 | 2690294.9184 | 1246079.0899
89 | 2690283.2769 | 1246095.9291
90 | 2690280.9041 | 1246099.3612
91 | 2690272.9785 | 1246110.8254
92 | 2690256.0047 | 1246129.4477
93 | 2690296.8535 | 1246130.1108
94 | 2690299.594 | 1246132.3244
95 | 2690317.7909 | 1246147.0231
96 | 2690284.2047 | 1246154.1592
97 | 2690241.4688 | 1246089.9935
98 | 2690231.8613 | 1246082.0337
99 | 2690225.1816 | 1246130.5867
100 | 2690282.5038 | 1246156.5725
101 | 2690208.0878 | 1246095.5021
102 | 2690226.1888 | 1246059.8309
103 | 2690200.193 | 1246120.9479
104 | 2690256.4298 | 1245986.1752
105 | 2690227.1031 | 1246057.0982
106 | 2690244.6589 | 1246024.5742
107 | 2690209.3066 | 1246047.7005
108 | 2690231.3518 | 1246014.7198
109 | 2690206.2885 | 1246046.1067
110 | 2690212.4474 | 1245997.7492
111 | 2690197.7794 | 1246059.1093
112 | 2690196.5212 | 1246035.0388
113 | 2690241.5851 | 1245977.902
114 | 2690225.5854 | 1245969.1394
115 | 2690218.4659 | 1245947.8746
116 | 2690237.3084 | 1245937.3743
117 | 2690336.0257 | 1246085.2301
118 | 2690326.5021 | 1246097.9396
119 | 2690207.896 | 1245993.6029
120 | 2690249.0797 | 1245935.5357
121 | 2690275.3041 | 1245935.7776
122 | 2690335.0108 | 1246033.4006

## line_std_types
| c_nf_per_km | r_ohm_per_km | x_ohm_per_km | max_i_ka | type | q_mm2 | alpha | voltage_rating
NAYY 4x50 SE | 210 | 0.642 | 0.083 | 0.142 | cs | 50 | 0.00403 | LV
NAYY 4x120 SE | 264 | 0.225 | 0.08 | 0.242 | cs | 120 | 0.00403 | LV
NAYY 4x150 SE | 261 | 0.208 | 0.08 | 0.27 | cs | 150 | 0.00403 | LV
NA2XS2Y 1x95 RM/25 12/20 kV | 216 | 0.313 | 0.132 | 0.252 | cs | 95 | 0.00403 | MV
NA2XS2Y 1x185 RM/25 12/20 kV | 273 | 0.161 | 0.117 | 0.362 | cs | 185 | 0.00403 | MV
NA2XS2Y 1x240 RM/25 12/20 kV | 304 | 0.122 | 0.112 | 0.421 | cs | 240 | 0.00403 | MV
NA2XS2Y 1x95 RM/25 6/10 kV | 315 | 0.313 | 0.123 | 0.249 | cs | 95 | 0.00403 | MV
NA2XS2Y 1x185 RM/25 6/10 kV | 406 | 0.161 | 0.11 | 0.358 | cs | 185 | 0.00403 | MV
NA2XS2Y 1x240 RM/25 6/10 kV | 456 | 0.122 | 0.105 | 0.416 | cs | 240 | 0.00403 | MV
NA2XS2Y 1x150 RM/25 12/20 kV | 250 | 0.206 | 0.116 | 0.319 | cs | 150 | 0.00403 | MV
NA2XS2Y 1x120 RM/25 12/20 kV | 230 | 0.253 | 0.119 | 0.283 | cs | 120 | 0.00403 | MV
NA2XS2Y 1x70 RM/25 12/20 kV | 190 | 0.443 | 0.132 | 0.22 | cs | 70 | 0.00403 | MV
NA2XS2Y 1x150 RM/25 6/10 kV | 360 | 0.206 | 0.11 | 0.315 | cs | 150 | 0.00403 | MV
NA2XS2Y 1x120 RM/25 6/10 kV | 340 | 0.253 | 0.113 | 0.28 | cs | 120 | 0.00403 | MV
NA2XS2Y 1x70 RM/25 6/10 kV | 280 | 0.443 | 0.123 | 0.217 | cs | 70 | 0.00403 | MV
N2XS(FL)2Y 1x120 RM/35 64/110 kV | 112 | 0.153 | 0.166 | 0.366 | cs | 120 | 0.00393 | HV
N2XS(FL)2Y 1x185 RM/35 64/110 kV | 125 | 0.099 | 0.156 | 0.457 | cs | 185 | 0.00393 | HV
N2XS(FL)2Y 1x240 RM/35 64/110 kV | 135 | 0.075 | 0.149 | 0.526 | cs | 240 | 0.00393 | HV
N2XS(FL)2Y 1x300 RM/35 64/110 kV | 144 | 0.06 | 0.144 | 0.588 | cs | 300 | 0.00393 | HV
15-AL1/3-ST1A 0.4 | 11 | 1.8769 | 0.35 | 0.105 | ol | 16 | 0.00403 | LV
24-AL1/4-ST1A 0.4 | 11.25 | 1.2012 | 0.335 | 0.14 | ol | 24 | 0.00403 | LV
48-AL1/8-ST1A 0.4 | 12.2 | 0.5939 | 0.3 | 0.21 | ol | 48 | 0.00403 | LV
94-AL1/15-ST1A 0.4 | 13.2 | 0.306 | 0.29 | 0.35 | ol | 94 | 0.00403 | LV
34-AL1/6-ST1A 10.0 | 9.7 | 0.8342 | 0.36 | 0.17 | ol | 34 | 0.00403 | MV
48-AL1/8-ST1A 10.0 | 10.1 | 0.5939 | 0.35 | 0.21 | ol | 48 | 0.00403 | MV
70-AL1/11-ST1A 10.0 | 10.4 | 0.4132 | 0.339 | 0.29 | ol | 70 | 0.00403 | MV
94-AL1/15-ST1A 10.0 | 10.75 | 0.306 | 0.33 | 0.35 | ol | 94 | 0.00403 | MV
122-AL1/20-ST1A 10.0 | 11.1 | 0.2376 | 0.323 | 0.41 | ol | 122 | 0.00403 | MV
149-AL1/24-ST1A 10.0 | 11.25 | 0.194 | 0.315 | 0.47 | ol | 149 | 0.00403 | MV
34-AL1/6-ST1A 20.0 | 9.15 | 0.8342 | 0.382 | 0.17 | ol | 34 | 0.00403 | MV
48-AL1/8-ST1A 20.0 | 9.5 | 0.5939 | 0.372 | 0.21 | ol | 48 | 0.00403 | MV
70-AL1/11-ST1A 20.0 | 9.7 | 0.4132 | 0.36 | 0.29 | ol | 70 | 0.00403 | MV
94-AL1/15-ST1A 20.0 | 10 | 0.306 | 0.35 | 0.35 | ol | 94 | 0.00403 | MV
122-AL1/20-ST1A 20.0 | 10.3 | 0.2376 | 0.344 | 0.41 | ol | 122 | 0.00403 | MV
149-AL1/24-ST1A 20.0 | 10.5 | 0.194 | 0.337 | 0.47 | ol | 149 | 0.00403 | MV
184-AL1/30-ST1A 20.0 | 10.75 | 0.1571 | 0.33 | 0.535 | ol | 184 | 0.00403 | MV
243-AL1/39-ST1A 20.0 | 11 | 0.1188 | 0.32 | 0.645 | ol | 243 | 0.00403 | MV
48-AL1/8-ST1A 110.0 | 8 | 0.5939 | 0.46 | 0.21 | ol | 48 | 0.00403 | HV
70-AL1/11-ST1A 110.0 | 8.4 | 0.4132 | 0.45 | 0.29 | ol | 70 | 0.00403 | HV
94-AL1/15-ST1A 110.0 | 8.65 | 0.306 | 0.44 | 0.35 | ol | 94 | 0.00403 | HV
122-AL1/20-ST1A 110.0 | 8.5 | 0.2376 | 0.43 | 0.41 | ol | 122 | 0.00403 | HV
149-AL1/24-ST1A 110.0 | 8.75 | 0.194 | 0.41 | 0.47 | ol | 149 | 0.00403 | HV
184-AL1/30-ST1A 110.0 | 8.8 | 0.1571 | 0.4 | 0.535 | ol | 184 | 0.00403 | HV
243-AL1/39-ST1A 110.0 | 9 | 0.1188 | 0.39 | 0.645 | ol | 243 | 0.00403 | HV
305-AL1/39-ST1A 110.0 | 9.2 | 0.0949 | 0.38 | 0.74 | ol | 305 | 0.00403 | HV
490-AL1/64-ST1A 110.0 | 9.75 | 0.059 | 0.37 | 0.96 | ol | 490 | 0.00403 | HV
679-AL1/86-ST1A 110.0 | 9.95 | 0.042 | 0.36 | 1.15 | ol | 679 | 0.00403 | HV
490-AL1/64-ST1A 220.0 | 10 | 0.059 | 0.285 | 0.96 | ol | 490 | 0.00403 | HV
679-AL1/86-ST1A 220.0 | 11.7 | 0.042 | 0.275 | 1.15 | ol | 679 | 0.00403 | HV
490-AL1/64-ST1A 380.0 | 11 | 0.059 | 0.253 | 0.96 | ol | 490 | 0.00403 | HV
679-AL1/86-ST1A 380.0 | 14.6 | 0.042 | 0.25 | 1.15 | ol | 679 | 0.00403 | HV

## trafo_std_types
| i0_percent | pfe_kw | vkr_percent | sn_mva | vn_lv_kv | vn_hv_kv | vk_percent | shift_degree | vector_group | tap_side | tap_neutral | tap_min | tap_max | tap_step_degree | tap_step_percent | tap_phase_shifter
160 MVA 380/110 kV | 0.06 | 60 | 0.25 | 160 | 110 | 380 | 12.2 | 0 | Yy0 | hv | 0 | -9 | 9 | 0 | 1.5 | FALSE
100 MVA 220/110 kV | 0.06 | 55 | 0.26 | 100 | 110 | 220 | 12 | 0 | Yy0 | hv | 0 | -9 | 9 | 0 | 1.5 | FALSE
63 MVA 110/20 kV | 0.04 | 22 | 0.32 | 63 | 20 | 110 | 18 | 150 | YNd5 | hv | 0 | -9 | 9 | 0 | 1.5 | FALSE
40 MVA 110/20 kV | 0.05 | 18 | 0.34 | 40 | 20 | 110 | 16.2 | 150 | YNd5 | hv | 0 | -9 | 9 | 0 | 1.5 | FALSE
25 MVA 110/20 kV | 0.07 | 14 | 0.41 | 25 | 20 | 110 | 12 | 150 | YNd5 | hv | 0 | -9 | 9 | 0 | 1.5 | FALSE
63 MVA 110/10 kV | 0.04 | 22 | 0.32 | 63 | 10 | 110 | 18 | 150 | YNd5 | hv | 0 | -9 | 9 | 0 | 1.5 | FALSE
40 MVA 110/10 kV | 0.05 | 18 | 0.34 | 40 | 10 | 110 | 16.2 | 150 | YNd5 | hv | 0 | -9 | 9 | 0 | 1.5 | FALSE
25 MVA 110/10 kV | 0.07 | 14 | 0.41 | 25 | 10 | 110 | 12 | 150 | YNd5 | hv | 0 | -9 | 9 | 0 | 1.5 | FALSE
0.25 MVA 20/0.4 kV | 0.32 | 0.8 | 1.44 | 0.25 | 0.4 | 20 | 6 | 150 | Yzn5 | hv | 0 | -2 | 2 | 0 | 2.5 | FALSE
0.4 MVA 20/0.4 kV | 0.3375 | 1.35 | 1.425 | 0.4 | 0.4 | 20 | 6 | 150 | Dyn5 | hv | 0 | -2 | 2 | 0 | 2.5 | FALSE
0.63 MVA 20/0.4 kV | 0.2619 | 1.65 | 1.206 | 0.63 | 0.4 | 20 | 6 | 150 | Dyn5 | hv | 0 | -2 | 2 | 0 | 2.5 | FALSE
0.25 MVA 10/0.4 kV | 0.24 | 0.6 | 1.2 | 0.25 | 0.4 | 10 | 4 | 150 | Dyn5 | hv | 0 | -2 | 2 | 0 | 2.5 | FALSE
0.4 MVA 10/0.4 kV | 0.2375 | 0.95 | 1.325 | 0.4 | 0.4 | 10 | 4 | 150 | Dyn5 | hv | 0 | -2 | 2 | 0 | 2.5 | FALSE
0.63 MVA 10/0.4 kV | 0.1873 | 1.18 | 1.0794 | 0.63 | 0.4 | 10 | 4 | 150 | Dyn5 | hv | 0 | -2 | 2 | 0 | 2.5 | FALSE

## trafo3w_std_types
| sn_hv_mva | sn_mv_mva | sn_lv_mva | vn_hv_kv | vn_mv_kv | vn_lv_kv | vk_hv_percent | vk_mv_percent | vk_lv_percent | vkr_hv_percent | vkr_mv_percent | vkr_lv_percent | pfe_kw | i0_percent | shift_mv_degree | shift_lv_degree | vector_group | tap_side | tap_neutral | tap_min | tap_max | tap_step_percent
63/25/38 MVA 110/20/10 kV | 63 | 25 | 38 | 110 | 20 | 10 | 10.4 | 10.4 | 10.4 | 0.28 | 0.32 | 0.35 | 35 | 0.89 | 0 | 0 | YN0yn0yn0 | hv | 0 | -10 | 10 | 1.2
63/25/38 MVA 110/10/10 kV | 63 | 25 | 38 | 110 | 10 | 10 | 10.4 | 10.4 | 10.4 | 0.28 | 0.32 | 0.35 | 35 | 0.89 | 0 | 0 | YN0yn0yn0 | hv | 0 | -10 | 10 | 1.2

## fuse_std_types
| fuse_type | i_rated_a | t_avg | t_min | t_total | x_avg | x_min | x_total
HV 100A | HV 100A | 100 | 0 | [10.0, 3.64, 0.854, 0.281, 0.1, 0.0531, 0.022, 0.01] | [10.0, 4.267, 1.21, 0.403, 0.1, 0.058, 0.022, 0.01] | 0 | [300.0, 350.0, 450.0, 550.0, 700.0, 850.0, 1200.0, 1752.0] | [600.0, 700.0, 900.0, 1150.0, 1665.0, 2000.0, 3000.0, 4313.0]
HV 10A | HV 10A | 10 | 0 | [10.0, 1675.0, 0.344, 0.156, 0.1, 0.0417, 0.0171, 0.01] | [10.0, 1.3, 0.3, 0.155, 0.1, 0.0555, 0.023, 0.01] | 0 | [30.0, 32.0, 35.0, 37.0, 39.0, 50.0, 70.0, 88.0] | [60.0, 70.0, 80.0, 87.0, 94.0, 110.0, 150.0, 216.0]
HV 125A | HV 125A | 125 | 0 | [10.0, 1.82, 0.344, 0.1, 0.0467, 0.0269, 0.01] | [10.0, 2.478, 0.426, 0.1, 0.0427, 0.0211, 0.01] | 0 | [375.0, 500.0, 700.0, 925.0, 1200.0, 1500.0, 2341.0] | [750.0, 1000.0, 1500.0, 2200.0, 3000.0, 4000.0, 5765.0]
HV 160A | HV 160A | 160 | 0 | [10.0, 4.15, 1.03, 0.198, 0.1, 0.051, 0.0172, 0.01] | [10.0, 2.3, 0.734, 0.274, 0.1, 0.046, 0.0177, 0.01] | 0 | [480.0, 550.0, 700.0, 1000.0, 1260.0, 1600.0, 2500.0, 3227.0] | [960.0, 1300.0, 1700.0, 2200.0, 2996.0, 4000.0, 6000.0, 7946.0]
HV 16A | HV 16A | 16 | 0 | [10.0, 0.352, 0.164, 0.1, 0.0649, 0.0342, 0.01] | [10.0, 2.34, 0.722, 0.181, 0.1, 0.055, 0.0296, 0.01] | 0 | [48.0, 60.0, 65.0, 71.0, 80.0, 100.0, 162.0] | [96.0, 110.0, 125.0, 150.0, 168.0, 200.0, 250.0, 398.0]
HV 200A | HV 200A | 200 | 0 | [10.0, 4.267, 1.21, 0.403, 0.1, 0.058, 0.022, 0.01] | [10.0, 3.73, 1.654, 0.328, 0.1, 0.0531, 0.019, 0.01] | 0 | [600.0, 700.0, 900.0, 1150.0, 1665.0, 2000.0, 3000.0, 4313.0] | [1200.0, 1500.0, 1800.0, 2700.0, 3960.0, 5000.0, 7500.0, 10620.0]
HV 20A | HV 20A | 20 | 0 | [10.0, 1.3, 0.3, 0.155, 0.1, 0.0555, 0.023, 0.01] | [10.0, 1.3, 0.161, 0.1, 0.0611, 0.0399, 0.0141, 0.01] | 0 | [60.0, 70.0, 80.0, 87.0, 94.0, 110.0, 150.0, 216.0] | [120.0, 150.0, 200.0, 223.0, 260.0, 300.0, 450.0, 532.0]
HV 25A | HV 25A | 25 | 0 | [10.0, 2.512, 0.833, 0.299, 0.1, 0.0372, 0.0223, 0.01] | [10.0, 3.125, 0.597, 0.198, 0.1, 0.0378, 0.022, 0.01] | 0 | [75.0, 82.0, 90.0, 100.0, 124.0, 170.0, 200.0, 289.0] | [150.0, 170.0, 210.0, 250.0, 294.0, 400.0, 500.0, 711.0]
HV 31.5A | HV 31.5A | 31.5 | 0 | [10.0, 2.34, 0.722, 0.181, 0.1, 0.055, 0.0296, 0.01] | [10.0, 2.84, 0.368, 0.164, 0.1, 0.0621, 0.0378, 0.0195, 0.01] | 0 | [95.0, 110.0, 125.0, 150.0, 165.0, 200.0, 250.0, 390.0] | [189.0, 220.0, 300.0, 350.0, 393.0, 450.0, 530.0, 700.0, 960.0]
HV 40A | HV 40A | 40 | 0 | [10.0, 1.3, 0.161, 0.1, 0.0611, 0.0399, 0.0141, 0.01] | [10.0, 2.05, 0.369, 0.198, 0.1, 0.051, 0.0298, 0.01] | 0 | [120.0, 150.0, 200.0, 223.0, 260.0, 300.0, 450.0, 532.0] | [240.0, 300.0, 400.0, 450.0, 530.0, 650.0, 800.0, 1311.0]
HV 50A | HV 50A | 50 | 0 | [10.0, 3.215, 0.597, 0.198, 0.1, 0.0378, 0.022, 0.01] | [10.0, 3.64, 0.854, 0.281, 0.1, 0.0531, 0.022, 0.01] | 0 | [150.0, 170.0, 210.0, 250.0, 294.0, 400.0, 500.0, 711.0] | [300.0, 350.0, 450.0, 550.0, 700.0, 850.0, 1200.0, 1752.0]
HV 6.3A | HV 6.3A | 6.3 | 0 | [10.0, 1.39, 0.344, 0.168, 0.1, 0.056, 0.0263, 0.01] | [10.0, 1.711, 0.516, 0.198, 0.1, 0.0634, 0.0303, 0.01] | 0 | [19.0, 19.5, 20.4, 20.8, 22.0, 25.0, 32.0, 48.0] | [38.0, 40.0, 43.0, 48.0, 53.0, 60.0, 75.0, 118.0]
HV 63A | HV 63A | 63 | 0 | [10.0, 2.84, 0.368, 0.164, 0.1, 0.0621, 0.0378, 0.0195, 0.01] | [10.0, 1.82, 0.344, 0.1, 0.0467, 0.0269, 0.01] | 0 | [189.0, 220.0, 300.0, 350.0, 393.0, 450.0, 530.0, 700.0, 961.0] | [378.0, 500.0, 700.0, 934.0, 1200.0, 1500.0, 2366.0]
HV 80A | HV 80A | 80 | 0 | [10.0, 2.05, 0.369, 0.198, 0.1, 0.051, 0.0298, 0.01] | [10.0, 4.15, 1.03, 0.198, 0.1, 0.051, 0.0172, 0.01] | 0 | [240.0, 300.0, 400.0, 450.0, 530.0, 650.0, 800.0, 1311.0] | [480.0, 550.0, 700.0, 1000.0, 1260.0, 1600.0, 2500.0, 3227.0]
Siemens NH-1-100 | Siemens NH-1-100 | 100 | [5400.0, 2000.0, 400.0, 20.0, 1.0, 0.2, 0.012, 0.004] | 0 | 0 | [150.0, 190.0, 250.0, 430.0, 900.0, 1250.0, 2700.0, 3600.0] | 0 | 0
Siemens NH-1-125 | Siemens NH-1-125 | 125 | [4800.0, 120.0, 7.0, 0.1, 0.004] | 0 | 0 | [180.0, 400.0, 740.0, 2000.0, 4250.0] | 0 | 0
Siemens NH-1-16 | Siemens NH-1-16 | 16 | [4000.0, 400.0, 2.0, 0.1, 0.04, 0.01] | 0 | 0 | [26.0, 35.0, 75.0, 150.0, 200.0, 300.0] | 0 | 0
Siemens NH-1-160 | Siemens NH-1-160 | 160 | [4800.0, 120.0, 7.0, 0.1, 0.004] | 0 | 0 | [210.0, 500.0, 900.0, 2300.0, 5000.0] | 0 | 0
Siemens NH-1-25 | Siemens NH-1-25 | 25 | [4000.0, 1000.0, 10.0, 0.2, 0.02, 0.01] | 0 | 0 | [40.0, 50.0, 100.0, 210.0, 400.0, 500.0] | 0 | 0
Siemens NH-1-50 | Siemens NH-1-50 | 50 | [4000.0, 40.0, 4.0, 1.0, 0.02, 0.01] | 0 | 0 | [86.0, 200.0, 300.0, 400.0, 1000.0, 1280.0] | 0 | 0
Siemens NH-1-63 | Siemens NH-1-63 | 63 | [4000.0, 100.0, 10.0, 2.0, 0.04, 0.01] | 0 | 0 | [100.0, 200.0, 300.0, 400.0, 1000.0, 1500.0] | 0 | 0
Siemens NH-1-80 | Siemens NH-1-80 | 80 | [4800.0, 120.0, 7.0, 0.1, 0.01] | 0 | 0 | [150.58, 250.0, 450.0, 1150.0, 2470.0] | 0 | 0
Siemens NH-2-1000 | Siemens NH-2-1000 | 1000 | [4800.0, 120.0, 7.0, 0.1, 0.004] | 0 | 0 | [1900.0, 3500.0, 8400.0, 24000.0, 52000.0] | 0 | 0
Siemens NH-2-200 | Siemens NH-2-200 | 200 | [4800.0, 120.0, 7.0, 0.1, 0.004] | 0 | 0 | [280.0, 650.0, 1200.0, 3000.0, 7000.0] | 0 | 0
Siemens NH-2-224 | Siemens NH-2-224 | 224 | [4800.0, 120.0, 7.0, 0.2, 0.04, 0.004] | 0 | 0 | [400.0, 750.0, 1453.0, 3025.0, 4315.0, 7600.0] | 0 | 0
Siemens NH-2-250 | Siemens NH-2-250 | 250 | [4800.0, 120.0, 7.0, 0.1, 0.004] | 0 | 0 | [450.0, 800.0, 1650.0, 4000.0, 8500.0] | 0 | 0
Siemens NH-2-315 | Siemens NH-2-315 | 315 | [4800.0, 120.0, 7.0, 0.1, 0.004] | 0 | 0 | [550.0, 920.0, 1900.0, 5000.0, 11000.0] | 0 | 0
Siemens NH-2-355 | Siemens NH-2-355 | 355 | [4800.0, 120.0, 6.0, 0.1, 0.004] | 0 | 0 | [650.0, 1116.27, 2350.0, 5840.0, 12790.0] | 0 | 0
Siemens NH-2-400 | Siemens NH-2-400 | 400 | [4800.0, 120.0, 7.0, 0.1, 0.004] | 0 | 0 | [720.0, 1350.0, 2800.0, 6500.0, 15000.0] | 0 | 0
Siemens NH-2-425 | Siemens NH-2-425 | 425 | [4800.0, 120.0, 7.0, 0.1, 0.004] | 0 | 0 | [850.0, 1500.0, 3050.0, 7500.0, 16500.0] | 0 | 0
Siemens NH-2-630 | Siemens NH-2-630 | 630 | [4800.0, 120.0, 7.0, 0.1, 0.004] | 0 | 0 | [1200.0, 2000.0, 4800.0, 12000.0, 26000.0] | 0 | 0

## res_bus
| vm_pu | va_degree | p_mw | q_mvar
0 | 0.97559 | -0.46978 | 0.016893 | 0.0042337
1 | 0.97574 | -0.46675 | 0 | 0
2 | 0.9769 | -0.44392 | 0 | 0
3 | 0.97602 | -0.46126 | 0 | 0
4 | 0.9814 | -0.35607 | 0 | 0
5 | 0.97588 | -0.46404 | 0.0063981 | 0.0016035
6 | 0.97512 | -0.47892 | 0 | 0
7 | 0.97469 | -0.48739 | 0 | 0
8 | 0.97438 | -0.49348 | 0.023549 | 0.005902
9 | 0.97487 | -0.4839 | 0.011685 | 0.0029287
10 | 0.98692 | -0.24908 | 0 | 0
11 | 0.97853 | -0.41214 | 0 | 0
12 | 0.97118 | -0.55663 | 0 | 0
13 | 0.97157 | -0.54887 | 0 | 0
14 | 0.971 | -0.56023 | 0.0032538 | 0.00081549
15 | 0.98843 | -0.22034 | 0 | 0
16 | 0.98835 | -0.22186 | 0.0080716 | 0.0020229
17 | 0.98852 | -0.21855 | 0.0094413 | 0.0023662
18 | 0.97144 | -0.55152 | 0 | 0
19 | 0.9719 | -0.54239 | 0.0093411 | 0.0023411
20 | 0.98955 | -0.19957 | 0 | 0
21 | 0.99062 | -0.17865 | 0 | 0
22 | 0.98914 | -0.20751 | 0.013282 | 0.0033289
23 | 0.97806 | -0.42151 | 0 | 0
24 | 0.97774 | -0.42766 | 0.0084217 | 0.0021107
25 | 0.97814 | -0.41994 | 0.0076902 | 0.0019273
26 | 0.9907 | -0.17714 | 0 | 0
27 | 0.99053 | -0.18047 | 0.0056465 | 0.0014151
28 | 0.97821 | -0.41911 | 0 | 0
29 | 0.97862 | -0.41101 | 0 | 0
30 | 0.97753 | -0.43254 | 0.016167 | 0.0040518
31 | 0.97985 | -0.38702 | 0 | 0
32 | 0.97959 | -0.3921 | 0.0047444 | 0.0011891
33 | 0.9799 | -0.38606 | 0 | 0
34 | 0.97763 | -0.42994 | 0 | 0
35 | 0.97756 | -0.4313 | 0.011839 | 0.0029671
36 | 0.98904 | -0.2083 | 0 | 0
37 | 0.9876 | -0.23596 | 0.0011437 | 0.00028664
38 | 0.99539 | -0.087172 | 0 | 0
39 | 0.98887 | -0.21161 | 0.0066761 | 0.0016732
40 | 1 | 0 | -0.40317 | -0.10329
41 | 0.99442 | -0.10602 | 0 | 0
42 | 0.99404 | -0.11285 | 0.0019373 | 0.00048552
43 | 0.99427 | -0.10892 | 0.0049012 | 0.0012284
44 | 0.9943 | -0.1082 | 0 | 0
45 | 0.97838 | -0.41519 | 0.017993 | 0.0045094
46 | 0.97091 | -0.56202 | 0.0047933 | 0.0012013
47 | 0.98873 | -0.21451 | 0 | 0
48 | 0.97131 | -0.55396 | 0.0053292 | 0.0013356
49 | 0.97214 | -0.53771 | 0.0042938 | 0.0010761
50 | 0.97532 | -0.47506 | 0.0032215 | 0.00080738
51 | 0.97536 | -0.47426 | 0 | 0
52 | 0.99128 | -0.16602 | 0.0069621 | 0.0017449
53 | 0.99139 | -0.16374 | 0 | 0
54 | 0.99429 | -0.10837 | 0.00074819 | 0.00018751
55 | 0.9943 | -0.10824 | 0 | 0
56 | 0.97874 | -0.40862 | 0.0056559 | 0.0014175
57 | 0.97894 | -0.40483 | 0 | 0
58 | 0.99128 | -0.16602 | 0 | 0
59 | 0.99062 | -0.17877 | 0.005122 | 0.0012837
60 | 0.97745 | -0.4341 | 0.018202 | 0.0045619
61 | 0.98103 | -0.36384 | 0 | 0
62 | 0.97972 | -0.38962 | 0.0030748 | 0.00077061
63 | 0.98218 | -0.34111 | 0 | 0
64 | 0.98117 | -0.36068 | 0.0033661 | 0.00084364
65 | 0.98354 | -0.31478 | 0.0016733 | 0.00041937
66 | 0.99988 | -0.002381 | 0.0017268 | 0.00043278
67 | 0.99431 | -0.10813 | 0.0075126 | 0.0018828
68 | 0.99262 | -0.14007 | 0 | 0
69 | 0.97079 | -0.56431 | 0.0033438 | 0.00083804
70 | 0.9804 | -0.37555 | 0 | 0
71 | 0.98409 | -0.30403 | 0.0015664 | 0.00039258
72 | 0.99979 | -0.0040417 | 0.0017007 | 0.00042624
73 | 0.99422 | -0.10986 | 0.007346 | 0.0018411
74 | 0.99103 | -0.17039 | 0.0023874 | 0.00059833
75 | 0.99113 | -0.16887 | 0.0074944 | 0.0018783
76 | 0.98893 | -0.21059 | 0 | 0
77 | 0.97958 | -0.39225 | 0.0032625 | 0.00081765
78 | 0.9794 | -0.39576 | 0.0067588 | 0.0016939
79 | 0.98279 | -0.32951 | 0.0053408 | 0.0013385
80 | 0.98246 | -0.33597 | 0 | 0
81 | 0.98251 | -0.33499 | 0 | 0
82 | 0.98227 | -0.33969 | 0.008577 | 0.0021496
83 | 0.98028 | -0.37792 | 0.0014562 | 0.00036496
84 | 0.98033 | -0.37693 | 0.0015484 | 0.00038807
85 | 0.98026 | -0.37841 | 0.0015568 | 0.00039018
86 | 0.97962 | -0.39081 | 0.0023146 | 0.0005801
87 | 0.97854 | -0.41196 | 0 | 0
88 | 0.98448 | -0.29651 | 0.001503 | 0.00037668
89 | 0.98492 | -0.2881 | 0.0013597 | 0.00034077
90 | 0.98501 | -0.28635 | 0.0029909 | 0.0007496
91 | 0.98532 | -0.28027 | 0 | 0
92 | 0.98458 | -0.29473 | 0 | 0
93 | 0.98632 | -0.26103 | 0.0022937 | 0.00057486
94 | 0.98643 | -0.25878 | 0 | 0
95 | 0.98782 | -0.23199 | 0.0024648 | 0.00061775
96 | 0.98433 | -0.2995 | 0.0065636 | 0.001645
97 | 0.98195 | -0.34608 | 0.0015331 | 0.00038424
98 | 0.98197 | -0.34573 | 0 | 0
99 | 0.98367 | -0.31249 | 0.010405 | 0.0026077
100 | 0.98412 | -0.30367 | 0.0065647 | 0.0016453
101 | 0.98237 | -0.33793 | 0.0057609 | 0.0014438
102 | 0.98165 | -0.35192 | 0.0015288 | 0.00038316
103 | 0.98312 | -0.32328 | 0 | 0
104 | 0.97767 | -0.4289 | 0.0018254 | 0.00045748
105 | 0.98162 | -0.35259 | 0 | 0
106 | 0.98137 | -0.35742 | 0 | 0
107 | 0.98151 | -0.35462 | 0.0030746 | 0.00077057
108 | 0.98126 | -0.35956 | 0.003113 | 0.00078018
109 | 0.98151 | -0.35477 | 0 | 0
110 | 0.98117 | -0.36143 | 0.0023445 | 0.00058758
111 | 0.98149 | -0.35505 | 0.0010112 | 0.00025342
112 | 0.98149 | -0.35519 | 0.0014842 | 0.00037198
113 | 0.97685 | -0.44494 | 0.0018627 | 0.00046684
114 | 0.976 | -0.46156 | 0.0016703 | 0.00041862
115 | 0.97484 | -0.48439 | 0.0050252 | 0.0012594
116 | 0.97402 | -0.5006 | 0.0020071 | 0.00050303
117 | 0.99978 | -0.0041791 | 0.0017615 | 0.00044146
118 | 0.99976 | -0.0046638 | 0.0017501 | 0.00043861
119 | 0.98116 | -0.36162 | 0.0017064 | 0.00042766
120 | 0.9736 | -0.50891 | 0.0027544 | 0.00069031
121 | 0.97273 | -0.52591 | 0.0048145 | 0.0012066
122 | 0.99998 | 149.9956 | 0 | 0

## res_line
| p_from_mw | q_from_mvar | p_to_mw | q_to_mvar | pl_mw | ql_mvar | i_from_ka | i_to_ka | i_ka | vm_from_pu | va_from_degree | vm_to_pu | va_to_degree | loading_percent
0 | -0.016893 | -0.0042337 | 0.016895 | 0.0042351 | 2.4404e-06 | 1.4394e-06 | 0.025765 | 0.025765 | 0.025765 | 0.97559 | -0.46978 | 0.97574 | -0.46675 | 7.0784
1 | -0.016895 | -0.0042351 | 0.016897 | 0.0042364 | 2.182e-06 | 1.287e-06 | 0.025765 | 0.025765 | 0.025765 | 0.97574 | -0.46675 | 0.97588 | -0.46404 | 7.0784
2 | 0.058631 | 0.014734 | -0.058582 | -0.014703 | 4.8479e-05 | 3.0824e-05 | 0.08932 | 0.08932 | 0.08932 | 0.9769 | -0.44392 | 0.97602 | -0.46126 | 24.5386
3 | -0.058631 | -0.014734 | 0.058878 | 0.014891 | 0.00024701 | 0.00015705 | 0.08932 | 0.08932 | 0.08932 | 0.9769 | -0.44392 | 0.9814 | -0.35607 | 24.5385
4 | 0.035284 | 0.0088612 | -0.035254 | -0.0088426 | 2.9708e-05 | 1.8671e-05 | 0.053799 | 0.053799 | 0.053799 | 0.97602 | -0.46126 | 0.97512 | -0.47892 | 14.78
5 | 0.023298 | 0.0058418 | -0.023295 | -0.0058399 | 3.0816e-06 | 1.8908e-06 | 0.035521 | 0.035521 | 0.035521 | 0.97602 | -0.46126 | 0.97588 | -0.46404 | 9.7586
6 | -0.10497 | -0.026497 | 0.10551 | 0.026842 | 0.00054098 | 0.00034551 | 0.15922 | 0.15922 | 0.15922 | 0.9814 | -0.35607 | 0.98692 | -0.24908 | 43.742
7 | 0.046089 | 0.011606 | -0.045966 | -0.011528 | 0.00012319 | 7.7995e-05 | 0.069901 | 0.069901 | 0.069901 | 0.9814 | -0.35607 | 0.97853 | -0.41214 | 19.2036
8 | 0.035254 | 0.0088426 | -0.035246 | -0.0088373 | 8.3548e-06 | 5.2511e-06 | 0.053799 | 0.053799 | 0.053799 | 0.97512 | -0.47892 | 0.97487 | -0.4839 | 14.7801
9 | 0.023556 | 0.0059062 | -0.023549 | -0.005902 | 6.8323e-06 | 4.1972e-06 | 0.035963 | 0.035963 | 0.035963 | 0.97469 | -0.48739 | 0.97438 | -0.49348 | 9.88
10 | -0.023556 | -0.0059062 | 0.02356 | 0.0059086 | 3.9199e-06 | 2.408e-06 | 0.035963 | 0.035963 | 0.035963 | 0.97469 | -0.48739 | 0.97487 | -0.4839 | 9.88
11 | -0.10551 | -0.026842 | 0.10557 | 0.026885 | 6.6755e-05 | 4.2633e-05 | 0.15922 | 0.15922 | 0.15922 | 0.98692 | -0.24908 | 0.9876 | -0.23596 | 43.7419
12 | 0.017995 | 0.0045109 | -0.017993 | -0.0045094 | 2.6176e-06 | 1.5582e-06 | 0.027365 | 0.027365 | 0.027365 | 0.97853 | -0.41214 | 0.97838 | -0.41519 | 7.5178
13 | 0.027971 | 0.0070172 | -0.02796 | -0.0070107 | 1.0403e-05 | 6.4652e-06 | 0.042536 | 0.042536 | 0.042536 | 0.97853 | -0.41214 | 0.97814 | -0.41994 | 11.6858
14 | -0.011394 | -0.0028559 | 0.011398 | 0.0028582 | 4.2165e-06 | 2.2419e-06 | 0.017458 | 0.017457 | 0.017458 | 0.97118 | -0.55663 | 0.97157 | -0.54887 | 4.7961
15 | 0.011394 | 0.0028559 | -0.011392 | -0.0028549 | 1.9552e-06 | 1.0397e-06 | 0.017458 | 0.017458 | 0.017458 | 0.97118 | -0.55663 | 0.971 | -0.56023 | 4.7961
16 | 0.0053305 | 0.0013358 | -0.0053298 | -0.0013357 | 6.734e-07 | 9.7362e-08 | 0.0081639 | 0.008164 | 0.008164 | 0.97157 | -0.54887 | 0.97144 | -0.55152 | 2.2429
17 | -0.016729 | -0.004194 | 0.016734 | 0.004197 | 5.1623e-06 | 3.0441e-06 | 0.025621 | 0.025621 | 0.025621 | 0.97157 | -0.54887 | 0.9719 | -0.54239 | 7.0388
18 | 0.0081382 | 0.0020394 | -0.0081375 | -0.0020391 | 6.9169e-07 | 2.9601e-07 | 0.012471 | 0.012471 | 0.012471 | 0.971 | -0.56023 | 0.97091 | -0.56202 | 3.4262
19 | 0.0080721 | 0.0020232 | -0.0080716 | -0.0020229 | 5.8737e-07 | 2.3998e-07 | 0.012152 | 0.012152 | 0.012152 | 0.98843 | -0.22034 | 0.98835 | -0.22186 | 3.3385
20 | -0.0080721 | -0.0020232 | 0.0080728 | 0.0020234 | 6.8798e-07 | 2.8106e-07 | 0.012152 | 0.012152 | 0.012152 | 0.98843 | -0.22034 | 0.98852 | -0.21855 | 3.3385
21 | -0.017514 | -0.0043896 | 0.017517 | 0.0043916 | 3.369e-06 | 1.9904e-06 | 0.026364 | 0.026364 | 0.026364 | 0.98852 | -0.21855 | 0.98873 | -0.21451 | 7.2429
22 | 0.0053298 | 0.0013357 | -0.0053292 | -0.0013356 | 6.2021e-07 | 8.9762e-08 | 0.008164 | 0.0081641 | 0.0081641 | 0.97144 | -0.55152 | 0.97131 | -0.55396 | 2.2429
23 | -0.026075 | -0.0065381 | 0.026081 | 0.0065417 | 5.8144e-06 | 3.6006e-06 | 0.039923 | 0.039923 | 0.039923 | 0.9719 | -0.54239 | 0.97214 | -0.53771 | 10.9678
24 | -0.013287 | -0.0033317 | 0.013301 | 0.003339 | 1.3263e-05 | 7.349e-06 | 0.019981 | 0.019981 | 0.019981 | 0.98955 | -0.19957 | 0.99062 | -0.17865 | 5.4894
25 | 0.013287 | 0.0033317 | -0.013282 | -0.0033289 | 5.0225e-06 | 2.7837e-06 | 0.019981 | 0.019982 | 0.019982 | 0.98955 | -0.19957 | 0.98914 | -0.20751 | 5.4894
26 | -0.018948 | -0.0047543 | 0.018949 | 0.0047551 | 1.3623e-06 | 8.1413e-07 | 0.028463 | 0.028463 | 0.028463 | 0.99062 | -0.17865 | 0.9907 | -0.17714 | 7.8196
27 | 0.005647 | 0.0014152 | -0.0056465 | -0.0014151 | 4.9158e-07 | 8.0073e-08 | 0.0084823 | 0.0084824 | 0.0084824 | 0.99062 | -0.17865 | 0.99053 | -0.18047 | 2.3303
28 | 0.020269 | 0.0050825 | -0.020263 | -0.0050789 | 5.9396e-06 | 3.5924e-06 | 0.030838 | 0.030838 | 0.030838 | 0.97806 | -0.42151 | 0.97774 | -0.42766 | 8.4719
29 | -0.020269 | -0.0050825 | 0.02027 | 0.0050834 | 1.5154e-06 | 9.1649e-07 | 0.030838 | 0.030838 | 0.030838 | 0.97806 | -0.42151 | 0.97814 | -0.41994 | 8.4718
30 | 0.011841 | 0.0029682 | -0.01184 | -0.0029675 | 1.2851e-06 | 6.9012e-07 | 0.018021 | 0.018021 | 0.018021 | 0.97774 | -0.42766 | 0.97763 | -0.42994 | 4.9508
31 | -0.024072 | -0.0060388 | 0.024084 | 0.0060466 | 1.2766e-05 | 7.8348e-06 | 0.036157 | 0.036157 | 0.036157 | 0.9907 | -0.17714 | 0.99128 | -0.16602 | 9.9333
32 | 0.0051224 | 0.0012837 | -0.005122 | -0.0012837 | 3.9844e-07 | 2.3897e-08 | 0.0076938 | 0.0076939 | 0.0076939 | 0.9907 | -0.17714 | 0.99062 | -0.17877 | 2.1137
33 | -0.016177 | -0.0040579 | 0.016184 | 0.0040615 | 6.2498e-06 | 3.6543e-06 | 0.024609 | 0.024609 | 0.024609 | 0.97821 | -0.41911 | 0.97862 | -0.41101 | 6.7609
34 | 0.016177 | 0.0040579 | -0.016167 | -0.0040518 | 1.035e-05 | 6.0521e-06 | 0.024609 | 0.02461 | 0.02461 | 0.97821 | -0.41911 | 0.97753 | -0.43254 | 6.7609
35 | 0.018222 | 0.0045739 | -0.018202 | -0.0045619 | 2.0046e-05 | 1.1956e-05 | 0.02771 | 0.02771 | 0.02771 | 0.97862 | -0.41101 | 0.97745 | -0.4341 | 7.6127
36 | -0.034406 | -0.0086354 | 0.034416 | 0.0086418 | 1.0141e-05 | 6.3659e-06 | 0.052319 | 0.052319 | 0.052319 | 0.97862 | -0.41101 | 0.97894 | -0.40483 | 14.3735
37 | 0.0047456 | 0.0011891 | -0.0047444 | -0.0011891 | 1.1473e-06 | -7.5238e-09 | 0.0072066 | 0.0072069 | 0.0072069 | 0.97985 | -0.38702 | 0.97959 | -0.3921 | 1.9799
38 | -0.0047456 | -0.0011891 | 0.0047458 | 0.0011891 | 2.1885e-07 | -1.4859e-09 | 0.0072066 | 0.0072065 | 0.0072066 | 0.97985 | -0.38702 | 0.9799 | -0.38606 | 1.9798
39 | -0.017846 | -0.0044735 | 0.017865 | 0.0044847 | 1.8908e-05 | 1.1235e-05 | 0.027101 | 0.0271 | 0.027101 | 0.9799 | -0.38606 | 0.98103 | -0.36384 | 7.4453
40 | 0.013101 | 0.0032844 | -0.013098 | -0.0032832 | 2.2276e-06 | 1.2366e-06 | 0.019894 | 0.019894 | 0.019894 | 0.9799 | -0.38606 | 0.97972 | -0.38962 | 5.4655
41 | 0.01184 | 0.0029675 | -0.011839 | -0.0029671 | 7.7086e-07 | 4.1398e-07 | 0.018021 | 0.018021 | 0.018021 | 0.97763 | -0.42994 | 0.97756 | -0.4313 | 4.9508
42 | 0.10686 | 0.027263 | -0.10672 | -0.027172 | 0.00014258 | 9.1062e-05 | 0.16094 | 0.16094 | 0.16094 | 0.98904 | -0.2083 | 0.9876 | -0.23596 | 44.2153
43 | -0.13106 | -0.033331 | 0.13183 | 0.033823 | 0.00076975 | 0.00049196 | 0.19735 | 0.19735 | 0.19735 | 0.98904 | -0.2083 | 0.99539 | -0.087172 | 54.2179
44 | 0.0242 | 0.0060686 | -0.024196 | -0.0060663 | 3.8182e-06 | 2.3451e-06 | 0.03641 | 0.03641 | 0.03641 | 0.98904 | -0.2083 | 0.98887 | -0.21161 | 10.0027
45 | -0.39292 | -0.10049 | 0.39458 | 0.10155 | 0.0016652 | 0.0010642 | 0.58809 | 0.58809 | 0.58809 | 0.99539 | -0.087172 | 1 | 0 | 53.8542
46 | 0.020529 | 0.0051519 | -0.020511 | -0.0051408 | 1.8436e-05 | 1.1121e-05 | 0.030692 | 0.030692 | 0.030692 | 0.99539 | -0.087172 | 0.99442 | -0.10602 | 8.4318
47 | 0.24056 | 0.061512 | -0.24026 | -0.061322 | 0.00029846 | 0.0001903 | 0.36004 | 0.36004 | 0.36004 | 0.99539 | -0.087172 | 0.99404 | -0.11285 | 32.971
48 | 0.01752 | 0.0043931 | -0.017517 | -0.0043916 | 2.4234e-06 | 1.4317e-06 | 0.026364 | 0.026364 | 0.026364 | 0.98887 | -0.21161 | 0.98873 | -0.21451 | 7.2428
49 | 0.0069403 | 0.0017392 | -0.0069395 | -0.0017389 | 7.8711e-07 | 2.4559e-07 | 0.010327 | 0.010327 | 0.010327 | 1 | 0 | 0.99988 | -0.002381 | 2.8372
50 | 0.0082616 | 0.0020705 | -0.0082608 | -0.0020701 | 8.2837e-07 | 3.4267e-07 | 0.012362 | 0.012362 | 0.012362 | 0.99442 | -0.10602 | 0.99431 | -0.10813 | 3.3963
51 | 0.012249 | 0.0030703 | -0.012248 | -0.0030696 | 1.2738e-06 | 6.8406e-07 | 0.018329 | 0.01833 | 0.01833 | 0.99442 | -0.10602 | 0.9943 | -0.1082 | 5.0356
52 | 0.23832 | 0.060836 | -0.23801 | -0.060637 | 0.00031308 | 0.00019961 | 0.35714 | 0.35714 | 0.35714 | 0.99404 | -0.11285 | 0.99262 | -0.14007 | 32.7055
53 | -0.0049012 | -0.0012284 | 0.0049014 | 0.0012284 | 1.6673e-07 | -4.6995e-10 | 0.0073351 | 0.0073351 | 0.0073351 | 0.99427 | -0.10892 | 0.9943 | -0.1082 | 2.0151
54 | 0.0073466 | 0.0018413 | -0.007346 | -0.0018411 | 5.7937e-07 | 2.0504e-07 | 0.010994 | 0.010995 | 0.010995 | 0.9943 | -0.1082 | 0.99422 | -0.10986 | 3.0205
55 | 0.0033442 | 0.00083782 | -0.0033438 | -0.00083804 | 3.6528e-07 | -2.2476e-07 | 0.0051252 | 0.0051254 | 0.0051254 | 0.97091 | -0.56202 | 0.97079 | -0.56431 | 1.4081
56 | -0.030375 | -0.0076179 | 0.030392 | 0.0076286 | 1.7097e-05 | 1.0681e-05 | 0.046495 | 0.046495 | 0.046495 | 0.97214 | -0.53771 | 0.97273 | -0.52591 | 12.7734
57 | -0.0032215 | -0.00080738 | 0.0032216 | 0.00080729 | 1.225e-07 | -9.0367e-08 | 0.004915 | 0.0049149 | 0.004915 | 0.97532 | -0.47506 | 0.97536 | -0.47426 | 1.3503
58 | 0.045089 | 0.011349 | -0.045067 | -0.011335 | 2.182e-05 | 1.3811e-05 | 0.068806 | 0.068806 | 0.068806 | 0.97536 | -0.47426 | 0.97484 | -0.48439 | 18.9028
59 | -0.048311 | -0.012156 | 0.04834 | 0.012175 | 2.933e-05 | 1.8591e-05 | 0.073721 | 0.073721 | 0.073721 | 0.97536 | -0.47426 | 0.976 | -0.46156 | 20.2531
60 | -0.0069621 | -0.0017449 | 0.0069629 | 0.0017451 | 7.5616e-07 | 2.4591e-07 | 0.010451 | 0.010451 | 0.010451 | 0.99128 | -0.16602 | 0.99139 | -0.16374 | 2.8711
61 | -0.038546 | -0.0096725 | 0.03859 | 0.0097 | 4.3553e-05 | 2.7426e-05 | 0.057859 | 0.057859 | 0.057859 | 0.99139 | -0.16374 | 0.99262 | -0.14007 | 15.8954
62 | 0.031583 | 0.0079274 | -0.03158 | -0.0079253 | 3.4354e-06 | 2.1461e-06 | 0.047408 | 0.047408 | 0.047408 | 0.99139 | -0.16374 | 0.99128 | -0.16602 | 13.0243
63 | -0.00074819 | -0.00018751 | 0.00074819 | 0.00018739 | 4.7228e-09 | -1.2727e-07 | 0.0011197 | 0.0011197 | 0.0011197 | 0.99429 | -0.10837 | 0.9943 | -0.10824 | 0.30761
64 | -0.00074819 | -0.00018739 | 0.0007482 | 0.00018728 | 4.0022e-09 | -1.0786e-07 | 0.0011197 | 0.0011196 | 0.0011197 | 0.9943 | -0.10824 | 0.99431 | -0.10813 | 0.3076
65 | -0.0056559 | -0.0014175 | 0.0056569 | 0.0014177 | 1.0196e-06 | 1.9032e-07 | 0.0085988 | 0.0085987 | 0.0085988 | 0.97874 | -0.40862 | 0.97894 | -0.40483 | 2.3623
66 | -0.040073 | -0.010059 | 0.040152 | 0.010109 | 7.8514e-05 | 4.9538e-05 | 0.060918 | 0.060918 | 0.060918 | 0.97894 | -0.40483 | 0.98103 | -0.36384 | 16.7357
67 | 0.0074954 | 0.0018786 | -0.0074944 | -0.0018783 | 1.0182e-06 | 3.7519e-07 | 0.011251 | 0.011252 | 0.011252 | 0.99128 | -0.16602 | 0.99113 | -0.16887 | 3.0911
68 | -0.058017 | -0.014594 | 0.058112 | 0.014654 | 9.5334e-05 | 6.0599e-05 | 0.088018 | 0.088018 | 0.088018 | 0.98103 | -0.36384 | 0.98279 | -0.32951 | 24.1808
69 | 0.010024 | 0.0025125 | -0.010022 | -0.0025119 | 1.2537e-06 | 6.2078e-07 | 0.015224 | 0.015224 | 0.015224 | 0.97972 | -0.38962 | 0.97958 | -0.39225 | 4.1825
70 | 0.064264 | 0.016289 | -0.064204 | -0.016251 | 6.0367e-05 | 3.842e-05 | 0.097427 | 0.097427 | 0.097427 | 0.98218 | -0.34111 | 0.98117 | -0.36068 | 26.7657
71 | -0.064264 | -0.016289 | 0.064346 | 0.016341 | 8.1449e-05 | 5.1837e-05 | 0.097427 | 0.097427 | 0.097427 | 0.98218 | -0.34111 | 0.98354 | -0.31478 | 26.7657
72 | 0.060838 | 0.015407 | -0.060794 | -0.01538 | 4.3421e-05 | 2.7618e-05 | 0.092322 | 0.092322 | 0.092322 | 0.98117 | -0.36068 | 0.9804 | -0.37555 | 25.3633
73 | -0.066019 | -0.016761 | 0.066053 | 0.016782 | 3.4169e-05 | 2.1405e-05 | 0.099959 | 0.099959 | 0.099959 | 0.98354 | -0.31478 | 0.98409 | -0.30403 | 13.7306
74 | 0.0052127 | 0.0013061 | -0.0052123 | -0.0013061 | 4.1232e-07 | 2.4264e-08 | 0.0077575 | 0.0077575 | 0.0077575 | 0.99988 | -0.002381 | 0.99979 | -0.0040417 | 2.1312
75 | 0.19942 | 0.050937 | -0.19913 | -0.050751 | 0.00029177 | 0.00018572 | 0.29929 | 0.29929 | 0.29929 | 0.99262 | -0.14007 | 0.99103 | -0.17039 | 27.4071
76 | 0.056232 | 0.014237 | -0.056191 | -0.014211 | 4.1166e-05 | 2.6157e-05 | 0.085399 | 0.085399 | 0.085399 | 0.9804 | -0.37555 | 0.97962 | -0.39081 | 23.4612
77 | 0.0045619 | 0.0011429 | -0.0045616 | -0.0011429 | 2.9774e-07 | -1.8286e-08 | 0.0069237 | 0.0069238 | 0.0069238 | 0.9804 | -0.37555 | 0.98033 | -0.37693 | 1.9021
78 | -0.06762 | -0.017175 | 0.067644 | 0.017189 | 2.4476e-05 | 1.4952e-05 | 0.10233 | 0.10233 | 0.10233 | 0.98409 | -0.30403 | 0.98448 | -0.29651 | 9.3706
79 | 0.0035116 | 0.00087987 | -0.0035116 | -0.00087989 | 2.297e-08 | -1.4707e-08 | 0.0052263 | 0.0052263 | 0.0052263 | 0.99979 | -0.0040417 | 0.99978 | -0.0041791 | 1.4358
80 | 0.19674 | 0.050153 | -0.19636 | -0.04991 | 0.00038102 | 0.00024251 | 0.2957 | 0.2957 | 0.2957 | 0.99103 | -0.17039 | 0.98893 | -0.21059 | 27.0789
81 | 0.19636 | 0.04991 | -0.19616 | -0.049781 | 0.00020207 | 0.00012861 | 0.2957 | 0.2957 | 0.2957 | 0.98893 | -0.21059 | 0.98782 | -0.23199 | 27.0789
82 | 0.0067599 | 0.0016943 | -0.0067588 | -0.0016939 | 1.1314e-06 | 3.6396e-07 | 0.010269 | 0.010269 | 0.010269 | 0.97958 | -0.39225 | 0.9794 | -0.39576 | 2.8211
83 | 0.0085812 | 0.0021514 | -0.008579 | -0.0021505 | 2.2416e-06 | 9.8605e-07 | 0.012993 | 0.012993 | 0.012993 | 0.98279 | -0.32951 | 0.98251 | -0.33499 | 3.5695
84 | -0.072034 | -0.018144 | 0.072123 | 0.018201 | 8.9142e-05 | 5.6797e-05 | 0.1091 | 0.1091 | 0.1091 | 0.98279 | -0.32951 | 0.98412 | -0.30367 | 29.9718
85 | -0.0085786 | -0.0021503 | 0.008579 | 0.0021505 | 3.9965e-07 | 1.7583e-07 | 0.012993 | 0.012993 | 0.012993 | 0.98246 | -0.33597 | 0.98251 | -0.33499 | 3.5695
86 | 0.0085786 | 0.0021503 | -0.008577 | -0.0021496 | 1.523e-06 | 6.7015e-07 | 0.012993 | 0.012993 | 0.012993 | 0.98246 | -0.33597 | 0.98227 | -0.33969 | 3.5695
87 | -0.0030131 | -0.00075494 | 0.0030132 | 0.0007548 | 1.4212e-07 | -1.3747e-07 | 0.0045736 | 0.0045735 | 0.0045736 | 0.98028 | -0.37792 | 0.98033 | -0.37693 | 1.2565
88 | 0.0015569 | 0.00038998 | -0.0015568 | -0.00039018 | 3.6807e-08 | -1.9801e-07 | 0.0023632 | 0.0023632 | 0.0023632 | 0.98028 | -0.37792 | 0.98026 | -0.37841 | 0.64924
89 | 0.053877 | 0.013631 | -0.053822 | -0.013596 | 5.4597e-05 | 3.4669e-05 | 0.081883 | 0.081883 | 0.081883 | 0.97962 | -0.39081 | 0.97854 | -0.41196 | 22.4953
90 | 0.053822 | 0.013596 | -0.053778 | -0.013568 | 4.3659e-05 | 2.7724e-05 | 0.081883 | 0.081883 | 0.081883 | 0.97854 | -0.41196 | 0.97767 | -0.4289 | 22.4954
91 | -0.069147 | -0.017566 | 0.069175 | 0.017583 | 2.7997e-05 | 1.7137e-05 | 0.1046 | 0.1046 | 0.1046 | 0.98448 | -0.29651 | 0.98492 | -0.2881 | 9.5786
92 | -0.070535 | -0.017924 | 0.070541 | 0.017928 | 5.9326e-06 | 3.6376e-06 | 0.10665 | 0.10665 | 0.10665 | 0.98492 | -0.2881 | 0.98501 | -0.28635 | 9.7667
93 | -0.073532 | -0.018677 | 0.073553 | 0.018691 | 2.1531e-05 | 1.3247e-05 | 0.11117 | 0.11117 | 0.11117 | 0.98501 | -0.28635 | 0.98532 | -0.28027 | 10.1805
94 | 0.032051 | 0.0080633 | -0.032029 | -0.0080495 | 2.212e-05 | 1.3836e-05 | 0.048414 | 0.048414 | 0.048414 | 0.98532 | -0.28027 | 0.98458 | -0.29473 | 13.3005
95 | -0.1056 | -0.026754 | 0.1057 | 0.026815 | 9.7701e-05 | 6.1355e-05 | 0.15958 | 0.15958 | 0.15958 | 0.98532 | -0.28027 | 0.98632 | -0.26103 | 14.6139
96 | 0.032029 | 0.0080495 | -0.032002 | -0.0080325 | 2.7127e-05 | 1.6969e-05 | 0.048414 | 0.048414 | 0.048414 | 0.98458 | -0.29473 | 0.98367 | -0.31249 | 13.3005
97 | -0.108 | -0.02739 | 0.10801 | 0.027397 | 1.1706e-05 | 7.357e-06 | 0.16304 | 0.16304 | 0.16304 | 0.98632 | -0.26103 | 0.98643 | -0.25878 | 14.9308
98 | -0.19344 | -0.049005 | 0.19369 | 0.049164 | 0.00024929 | 0.00015865 | 0.29199 | 0.29199 | 0.29199 | 0.98643 | -0.25878 | 0.98782 | -0.23199 | 26.7389
99 | 0.085434 | 0.021608 | -0.085267 | -0.021501 | 0.00016656 | 0.00010626 | 0.12895 | 0.12895 | 0.12895 | 0.98643 | -0.25878 | 0.98433 | -0.2995 | 35.4245
100 | 0.078704 | 0.019856 | -0.078688 | -0.019846 | 1.5685e-05 | 1.0001e-05 | 0.11902 | 0.11902 | 0.11902 | 0.98433 | -0.2995 | 0.98412 | -0.30367 | 32.6987
101 | -0.0015331 | -0.00038424 | 0.0015331 | 0.00038409 | 2.5915e-08 | -1.4539e-07 | 0.0023232 | 0.0023232 | 0.0023232 | 0.98195 | -0.34608 | 0.98197 | -0.34573 | 0.63825
102 | -0.015804 | -0.0039616 | 0.01581 | 0.0039651 | 5.8765e-06 | 3.4152e-06 | 0.023948 | 0.023948 | 0.023948 | 0.98197 | -0.34573 | 0.98237 | -0.33793 | 6.5792
103 | 0.014271 | 0.0035775 | -0.014266 | -0.0035752 | 4.2107e-06 | 2.3912e-06 | 0.021625 | 0.021625 | 0.021625 | 0.98197 | -0.34573 | 0.98165 | -0.35192 | 5.941
104 | 0.021597 | 0.0054248 | -0.021586 | -0.005418 | 1.1119e-05 | 6.7636e-06 | 0.032674 | 0.032674 | 0.032674 | 0.98367 | -0.31249 | 0.98312 | -0.32328 | 8.9764
105 | -0.021571 | -0.0054089 | 0.021586 | 0.005418 | 1.5069e-05 | 9.1675e-06 | 0.032674 | 0.032674 | 0.032674 | 0.98237 | -0.33793 | 0.98312 | -0.32328 | 8.9765
106 | 0.012738 | 0.003192 | -0.012737 | -0.0031918 | 4.0284e-07 | 2.2139e-07 | 0.019308 | 0.019308 | 0.019308 | 0.98165 | -0.35192 | 0.98162 | -0.35259 | 5.3044
107 | 0.051953 | 0.013111 | -0.051913 | -0.013085 | 3.9879e-05 | 2.531e-05 | 0.079105 | 0.079105 | 0.079105 | 0.97767 | -0.4289 | 0.97685 | -0.44494 | 21.7321
108 | 0.0071666 | 0.0017961 | -0.0071649 | -0.0017955 | 1.6491e-06 | 5.845e-07 | 0.010864 | 0.010864 | 0.010864 | 0.98162 | -0.35259 | 0.98137 | -0.35742 | 2.9846
109 | 0.0055706 | 0.0013957 | -0.0055701 | -0.0013956 | 5.3815e-07 | 9.0028e-08 | 0.0084442 | 0.0084443 | 0.0084443 | 0.98162 | -0.35259 | 0.98151 | -0.35462 | 2.3199
110 | 0.0071649 | 0.0017955 | -0.0071642 | -0.0017953 | 7.3286e-07 | 2.5984e-07 | 0.010864 | 0.010864 | 0.010864 | 0.98137 | -0.35742 | 0.98126 | -0.35956 | 2.9846
111 | 0.0024955 | 0.00062501 | -0.0024954 | -0.00062504 | 1.8317e-08 | -3.1413e-08 | 0.0037831 | 0.0037831 | 0.0037831 | 0.98151 | -0.35462 | 0.98151 | -0.35477 | 1.0393
112 | 0.0040512 | 0.0010151 | -0.0040508 | -0.0010152 | 3.5966e-07 | -9.0807e-08 | 0.0061433 | 0.0061434 | 0.0061434 | 0.98126 | -0.35956 | 0.98117 | -0.36143 | 1.6877
113 | 0.0010112 | 0.00025324 | -0.0010112 | -0.00025342 | 1.3684e-08 | -1.8749e-07 | 0.0015329 | 0.001533 | 0.001533 | 0.98151 | -0.35477 | 0.98149 | -0.35505 | 0.42116
114 | 0.0014842 | 0.0003718 | -0.0014842 | -0.00037198 | 2.9411e-08 | -1.7694e-07 | 0.0022501 | 0.0022502 | 0.0022502 | 0.98151 | -0.35477 | 0.98149 | -0.35519 | 0.61819
115 | 0.0017064 | 0.00042759 | -0.0017064 | -0.00042766 | 1.5462e-08 | -6.7863e-08 | 0.0025878 | 0.0025879 | 0.0025879 | 0.98117 | -0.36143 | 0.98116 | -0.36162 | 0.71096
116 | 0.05005 | 0.012619 | -0.050011 | -0.012593 | 3.9791e-05 | 2.5238e-05 | 0.076268 | 0.076268 | 0.076268 | 0.97685 | -0.44494 | 0.976 | -0.46156 | 20.9526
117 | 0.040042 | 0.010076 | -0.040011 | -0.010056 | 3.0989e-05 | 1.9557e-05 | 0.061136 | 0.061136 | 0.061136 | 0.97484 | -0.48439 | 0.97402 | -0.5006 | 16.7956
118 | 0.038004 | 0.009553 | -0.037989 | -0.0095435 | 1.5066e-05 | 9.4938e-06 | 0.05807 | 0.05807 | 0.05807 | 0.97402 | -0.5006 | 0.9736 | -0.50891 | 15.9532
119 | 0.0017501 | 0.00043843 | -0.0017501 | -0.00043861 | 4.0407e-08 | -1.824e-07 | 0.0026047 | 0.0026048 | 0.0026048 | 0.99978 | -0.0041791 | 0.99976 | -0.0046638 | 0.71559
120 | 0.035235 | 0.0088531 | -0.035206 | -0.0088352 | 2.8574e-05 | 1.7961e-05 | 0.05386 | 0.05386 | 0.05386 | 0.9736 | -0.50891 | 0.97273 | -0.52591 | 14.7967

## res_trafo
| p_hv_mw | q_hv_mvar | p_lv_mw | q_lv_mvar | pl_mw | ql_mvar | i_hv_ka | i_lv_ka | vm_hv_pu | va_hv_degree | vm_lv_pu | va_lv_degree | loading_percent
0 | -1.2729e-15 | -1.3162e-15 | 0.00165 | 1.2699e-07 | 0.00165 | 1.2699e-07 | 5.2857e-17 | 0.0023815 | 0.99998 | 149.9956 | 1 | 0 | 0.2619

## res_ext_grid
| p_mw | q_mvar
0 | 0.40317 | 0.10329

## res_load
| p_mw | q_mvar
0 | 0.016893 | 0.0042337
1 | 0.0063981 | 0.0016035
2 | 0.023549 | 0.005902
3 | 0.011685 | 0.0029287
4 | 0.0032538 | 0.00081549
5 | 0.0080716 | 0.0020229
6 | 0.0094413 | 0.0023662
7 | 0.0093411 | 0.0023411
8 | 0.013282 | 0.0033289
9 | 0.0084217 | 0.0021107
10 | 0.0076902 | 0.0019273
11 | 0.0056465 | 0.0014151
12 | 0.016167 | 0.0040518
13 | 0.0047444 | 0.0011891
14 | 0.011839 | 0.0029671
15 | 0.0011437 | 0.00028664
16 | 0.0066761 | 0.0016732
17 | 0.0019373 | 0.00048552
18 | 0.0049012 | 0.0012284
19 | 0.017993 | 0.0045094
20 | 0.0047933 | 0.0012013
21 | 0.0053292 | 0.0013356
22 | 0.0042938 | 0.0010761
23 | 0.0032215 | 0.00080738
24 | 0.0069621 | 0.0017449
25 | 0.00074819 | 0.00018751
26 | 0.0056559 | 0.0014175
27 | 0.005122 | 0.0012837
28 | 0.018202 | 0.0045619
29 | 0.0030748 | 0.00077061
30 | 0.0033661 | 0.00084364
31 | 0.0016733 | 0.00041937
32 | 0.0017268 | 0.00043278
33 | 0.0075126 | 0.0018828
34 | 0.0033438 | 0.00083804
35 | 0.0015664 | 0.00039258
36 | 0.0017007 | 0.00042624
37 | 0.007346 | 0.0018411
38 | 0.0023874 | 0.00059833
39 | 0.0074944 | 0.0018783
40 | 0.0032625 | 0.00081765
41 | 0.0067588 | 0.0016939
42 | 0.0053408 | 0.0013385
43 | 0.008577 | 0.0021496
44 | 0.0014562 | 0.00036496
45 | 0.0015484 | 0.00038807
46 | 0.0015568 | 0.00039018
47 | 0.0023146 | 0.0005801
48 | 0.001503 | 0.00037668
49 | 0.0013597 | 0.00034077
50 | 0.0029909 | 0.0007496
51 | 0.0022937 | 0.00057486
52 | 0.0024648 | 0.00061775
53 | 0.0065636 | 0.001645
54 | 0.0015331 | 0.00038424
55 | 0.010405 | 0.0026077
56 | 0.0065647 | 0.0016453
57 | 0.0057609 | 0.0014438
58 | 0.0015288 | 0.00038316
59 | 0.0018254 | 0.00045748
60 | 0.0030746 | 0.00077057
61 | 0.003113 | 0.00078018
62 | 0.0023445 | 0.00058758
63 | 0.0010112 | 0.00025342
64 | 0.0014842 | 0.00037198
65 | 0.0018627 | 0.00046684
66 | 0.0016703 | 0.00041862
67 | 0.0050252 | 0.0012594
68 | 0.0020071 | 0.00050303
69 | 0.0017615 | 0.00044146
70 | 0.0017501 | 0.00043861
71 | 0.0017064 | 0.00042766
72 | 0.0027544 | 0.00069031
73 | 0.0048145 | 0.0012066

## dtypes
| element | column | dtype
0 | bus | name | object
1 | bus | vn_kv | float64
2 | bus | type | object
3 | bus | zone | object
4 | bus | in_service | bool
5 | load | name | object
6 | load | bus | uint32
7 | load | p_mw | float64
8 | load | q_mvar | float64
9 | load | const_z_percent | float64
10 | load | const_i_percent | float64
11 | load | sn_mva | float64
12 | load | scaling | float64
13 | load | in_service | bool
14 | load | type | object
15 | ext_grid | name | object
16 | ext_grid | bus | uint32
17 | ext_grid | vm_pu | float64
18 | ext_grid | va_degree | float64
19 | ext_grid | slack_weight | float64
20 | ext_grid | in_service | bool
21 | line | name | object
22 | line | std_type | object
23 | line | from_bus | uint32
24 | line | to_bus | uint32
25 | line | length_km | float64
26 | line | r_ohm_per_km | float64
27 | line | x_ohm_per_km | float64
28 | line | c_nf_per_km | float64
29 | line | g_us_per_km | float64
30 | line | max_i_ka | float64
31 | line | df | float64
32 | line | parallel | uint32
33 | line | type | object
34 | line | in_service | bool
35 | trafo | name | object
36 | trafo | std_type | object
37 | trafo | hv_bus | uint32
38 | trafo | lv_bus | uint32
39 | trafo | sn_mva | float64
40 | trafo | vn_hv_kv | float64
41 | trafo | vn_lv_kv | float64
42 | trafo | vk_percent | float64
43 | trafo | vkr_percent | float64
44 | trafo | pfe_kw | float64
45 | trafo | i0_percent | float64
46 | trafo | shift_degree | float64
47 | trafo | tap_side | object
48 | trafo | tap_neutral | int32
49 | trafo | tap_min | int32
50 | trafo | tap_max | int32
51 | trafo | tap_step_percent | float64
52 | trafo | tap_step_degree | float64
53 | trafo | tap_pos | int32
54 | trafo | tap_phase_shifter | bool
55 | trafo | parallel | uint32
56 | trafo | df | float64
57 | trafo | in_service | bool
58 | line_geodata | coords | object
59 | bus_geodata | x | float64
60 | bus_geodata | y | float64
61 | bus_geodata | coords | object
62 | res_bus | vm_pu | float64
63 | res_bus | va_degree | float64
64 | res_bus | p_mw | float64
65 | res_bus | q_mvar | float64
66 | res_line | p_from_mw | float64
67 | res_line | q_from_mvar | float64
68 | res_line | p_to_mw | float64
69 | res_line | q_to_mvar | float64
70 | res_line | pl_mw | float64
71 | res_line | ql_mvar | float64
72 | res_line | i_from_ka | float64
73 | res_line | i_to_ka | float64
74 | res_line | i_ka | float64
75 | res_line | vm_from_pu | float64
76 | res_line | va_from_degree | float64
77 | res_line | vm_to_pu | float64
78 | res_line | va_to_degree | float64
79 | res_line | loading_percent | float64
80 | res_trafo | p_hv_mw | float64
81 | res_trafo | q_hv_mvar | float64
82 | res_trafo | p_lv_mw | float64
83 | res_trafo | q_lv_mvar | float64
84 | res_trafo | pl_mw | float64
85 | res_trafo | ql_mvar | float64
86 | res_trafo | i_hv_ka | float64
87 | res_trafo | i_lv_ka | float64
88 | res_trafo | vm_hv_pu | float64
89 | res_trafo | va_hv_degree | float64
90 | res_trafo | vm_lv_pu | float64
91 | res_trafo | va_lv_degree | float64
92 | res_trafo | loading_percent | float64
93 | res_ext_grid | p_mw | float64
94 | res_ext_grid | q_mvar | float64
95 | res_load | p_mw | float64
96 | res_load | q_mvar | float64

## parameters
| version | format_version | converged | OPF_converged | name | f_hz | sn_mva
0 | 2.14.6 | 2.14.0 | TRUE | FALSE |  | 50 | 1