## bus
| name | vn_kv | type | zone | in_service
0 | bus_LV_193-7_0_5_node_0 | 0.4 | n |  | TRUE
1 | bus_LV_193-7_0_5_node_1 | 0.4 | n |  | TRUE
2 | bus_LV_193-7_0_5_node_2 | 0.4 | n |  | TRUE
3 | bus_LV_193-7_0_5_node_4 | 0.4 | n |  | TRUE
4 | bus_LV_193-7_0_5_node_40 | 0.4 | n |  | TRUE
5 | bus_LV_193-7_0_5_node_41 | 0.4 | n |  | TRUE
6 | bus_LV_193-7_0_5_node_5 | 0.4 | n |  | TRUE
7 | bus_LV_193-7_0_5_node_42 | 0.4 | n |  | TRUE
8 | bus_LV_193-7_0_5_node_7 | 0.4 | n |  | TRUE
9 | bus_LV_193-7_0_5_node_8 | 0.4 | n |  | TRUE
10 | bus_LV_193-7_0_5_node_53 | 0.4 | n |  | TRUE
11 | bus_LV_193-7_0_5_node_44 | 0.4 | n |  | TRUE
12 | bus_LV_193-7_0_5_node_11 | 0.4 | n |  | TRUE
13 | bus_LV_193-7_0_5_node_77 | 0.4 | n |  | TRUE
14 | bus_LV_193-7_0_5_node_82 | 0.4 | n |  | TRUE
15 | bus_LV_193-7_0_5_node_12 | 0.4 | n |  | TRUE
16 | bus_LV_193-7_0_5_node_62 | 0.4 | n |  | TRUE
17 | bus_LV_193-7_0_5_node_60 | 0.4 | n |  | TRUE
18 | bus_LV_193-7_0_5_node_14 | 0.4 | n |  | TRUE
19 | bus_LV_193-7_0_5_node_130 | 0.4 | n |  | TRUE
20 | bus_LV_193-7_0_5_node_22 | 0.4 | n |  | TRUE
21 | bus_LV_193-7_0_5_node_28 | 0.4 | n |  | TRUE
22 | bus_LV_193-7_0_5_node_15 | 0.4 | n |  | TRUE
23 | bus_LV_193-7_0_5_node_91 | 0.4 | n |  | TRUE
24 | bus_LV_193-7_0_5_node_90 | 0.4 | n |  | TRUE
25 | bus_LV_193-7_0_5_node_16 | 0.4 | n |  | TRUE
26 | bus_LV_193-7_0_5_node_79 | 0.4 | n |  | TRUE
27 | bus_LV_193-7_0_5_node_17 | 0.4 | n |  | TRUE
28 | bus_LV_193-7_0_5_node_21 | 0.4 | n |  | TRUE
29 | bus_LV_193-7_0_5_node_97 | 0.4 | n |  | TRUE
30 | bus_LV_193-7_0_5_node_19 | 0.4 | n |  | TRUE
31 | bus_LV_193-7_0_5_node_70 | 0.4 | n |  | TRUE
32 | bus_LV_193-7_0_5_node_65 | 0.4 | n |  | TRUE
33 | bus_LV_193-7_0_5_node_20 | 0.4 | n |  | TRUE
34 | bus_LV_193-7_0_5_node_58 | 0.4 | n |  | TRUE
35 | bus_LV_193-7_0_5_node_95 | 0.4 | n |  | TRUE
36 | bus_LV_193-7_0_5_node_73 | 0.4 | n |  | TRUE
37 | bus_LV_193-7_0_5_node_131 | 0.4 | n |  | TRUE
38 | bus_LV_193-7_0_5_node_23 | 0.4 | n |  | TRUE
39 | bus_LV_193-7_0_5_node_83 | 0.4 | n |  | TRUE
40 | bus_LV_193-7_0_5_node_26 | 0.4 | n |  | TRUE
41 | bus_LV_193-7_0_5_node_24 | 0.4 | n |  | TRUE
42 | bus_LV_193-7_0_5_node_71 | 0.4 | n |  | TRUE
43 | bus_LV_193-7_0_5_node_25 | 0.4 | n |  | TRUE
44 | bus_LV_193-7_0_5_node_100 | 0.4 | n |  | TRUE
45 | bus_LV_193-7_0_5_node_98 | 0.4 | n |  | TRUE
46 | bus_LV_193-7_0_5_node_121 | 0.4 | n |  | TRUE
47 | bus_LV_193-7_0_5_node_110 | 0.4 | n |  | TRUE
48 | bus_LV_193-7_0_5_node_59 | 0.4 | n |  | TRUE
49 | bus_LV_193-7_0_5_node_57 | 0.4 | n |  | TRUE
50 | bus_LV_193-7_0_5_node_29 | 0.4 | n |  | TRUE
51 | bus_LV_193-7_0_5_node_34 | 0.4 | n |  | TRUE
52 | bus_LV_193-7_0_5_node_96 | 0.4 | n |  | TRUE
53 | bus_LV_193-7_0_5_node_30 | 0.4 | n |  | TRUE
54 | bus_LV_193-7_0_5_node_31 | 0.4 | n |  | TRUE
55 | bus_LV_193-7_0_5_node_38 | 0.4 | n |  | TRUE
56 | bus_LV_193-7_0_5_node_102 | 0.4 | n |  | TRUE
57 | bus_LV_193-7_0_5_node_86 | 0.4 | n |  | TRUE
58 | bus_LV_193-7_0_5_node_32 | 0.4 | n |  | TRUE
59 | bus_LV_193-7_0_5_node_35 | 0.4 | n |  | TRUE
60 | bus_LV_193-7_0_5_node_128 | 0.4 | n |  | TRUE
61 | bus_LV_193-7_0_5_node_33 | 0.4 | n |  | TRUE
62 | bus_LV_193-7_0_5_node_125 | 0.4 | n |  | TRUE
63 | bus_LV_193-7_0_5_node_88 | 0.4 | n |  | TRUE
64 | bus_LV_193-7_0_5_node_36 | 0.4 | n |  | TRUE
65 | bus_LV_193-7_0_5_node_89 | 0.4 | n |  | TRUE
66 | bus_LV_193-7_0_5_node_46 | 0.4 | n |  | TRUE
67 | bus_LV_193-7_0_5_node_92 | 0.4 | n |  | TRUE
68 | bus_LV_193-7_0_5_node_61 | 0.4 | n |  | TRUE
69 | bus_LV_193-7_0_5_node_51 | 0.4 | n |  | TRUE
70 | bus_LV_193-7_0_5_node_55 | 0.4 | n |  | TRUE
71 | bus_LV_193-7_0_5_node_54 | 0.4 | n |  | TRUE
72 | bus_LV_193-7_0_5_node_43 | 0.4 | n |  | TRUE
73 | bus_LV_193-7_0_5_node_80 | 0.4 | n |  | TRUE
74 | bus_LV_193-7_0_5_node_81 | 0.4 | n |  | TRUE
75 | bus_LV_193-7_0_5_node_63 | 0.4 | n |  | TRUE
76 | bus_LV_193-7_0_5_node_78 | 0.4 | n |  | TRUE
77 | bus_LV_193-7_0_5_node_85 | 0.4 | n |  | TRUE
78 | bus_LV_193-7_0_5_node_76 | 0.4 | n |  | TRUE
79 | bus_LV_193-7_0_5_node_113 | 0.4 | n |  | TRUE
80 | bus_LV_193-7_0_5_node_111 | 0.4 | n |  | TRUE
81 | bus_LV_193-7_0_5_node_99 | 0.4 | n |  | TRUE
82 | bus_LV_193-7_0_5_node_94 | 0.4 | n |  | TRUE
83 | bus_LV_193-7_0_5_node_93 | 0.4 | n |  | TRUE
84 | bus_LV_193-7_0_5_node_68 | 0.4 | n |  | TRUE
85 | bus_LV_193-7_0_5_node_66 | 0.4 | n |  | TRUE
86 | bus_LV_193-7_0_5_node_64 | 0.4 | n |  | TRUE
87 | bus_LV_193-7_0_5_node_56 | 0.4 | n |  | TRUE
88 | bus_LV_193-7_0_5_node_104 | 0.4 | n |  | TRUE
89 | bus_LV_193-7_0_5_node_122 | 0.4 | n |  | TRUE
90 | bus_LV_193-7_0_5_node_108 | 0.4 | n |  | TRUE
91 | bus_LV_193-7_0_5_node_101 | 0.4 | n |  | TRUE
92 | bus_LV_193-7_0_5_node_74 | 0.4 | n |  | TRUE
93 | bus_LV_193-7_0_5_node_127 | 0.4 | n |  | TRUE
94 | bus_LV_193-7_0_5_node_87 | 0.4 | n |  | TRUE
95 | bus_LV_193-7_0_5_node_52 | 0.4 | n |  | TRUE
96 | bus_LV_193-7_0_5_node_45 | 0.4 | n |  | TRUE
97 | bus_LV_193-7_0_5_node_47 | 0.4 | n |  | TRUE
98 | bus_LV_193-7_0_5_node_120 | 0.4 | n |  | TRUE
99 | bus_LV_193-7_0_5_node_49 | 0.4 | n |  | TRUE
100 | bus_LV_193-7_0_5_node_129 | 0.4 | n |  | TRUE
101 | bus_LV_193-7_0_5_node_50 | 0.4 | n |  | TRUE
102 | bus_LV_193-7_0_5_node_75 | 0.4 | n |  | TRUE
103 | bus_LV_193-7_0_5_node_84 | 0.4 | n |  | TRUE
104 | bus_LV_193-7_0_5_node_48 | 0.4 | n |  | TRUE
105 | bus_LV_193-7_0_5_node_123 | 0.4 | n |  | TRUE
106 | bus_LV_193-7_0_5_node_119 | 0.4 | n |  | TRUE
107 | bus_LV_193-7_0_5_node_126 | 0.4 | n |  | TRUE
108 | bus_LV_193-7_0_5_node_69 | 0.4 | n |  | TRUE
109 | bus_LV_193-7_0_5_node_72 | 0.4 | n |  | TRUE
110 | bus_LV_193-7_0_5_node_67 | 0.4 | n |  | TRUE
111 | bus_LV_193-7_0_5_node_105 | 0.4 | n |  | TRUE
112 | bus_LV_193-7_0_5_node_103 | 0.4 | n |  | TRUE
113 | bus_LV_193-7_0_5_node_106 | 0.4 | n |  | TRUE
114 | bus_LV_193-7_0_5_node_107 | 0.4 | n |  | TRUE
115 | bus_LV_193-7_0_5_node_109 | 0.4 | n |  | TRUE
116 | bus_LV_193-7_0_5_node_112 | 0.4 | n |  | TRUE
117 | bus_LV_193-7_0_5_node_114 | 0.4 | n |  | TRUE
118 | bus_LV_193-7_0_5_node_115 | 0.4 | n |  | TRUE
119 | bus_LV_193-7_0_5_node_116 | 0.4 | n |  | TRUE
120 | bus_LV_193-7_0_5_node_117 | 0.4 | n |  | TRUE
121 | bus_LV_193-7_0_5_node_118 | 0.4 | n |  | TRUE
122 | bus_MV_364_0_node_8 | 20 | n |  | TRUE

## load
| name | bus | p_mw | q_mvar | const_z_percent | const_i_percent | sn_mva | scaling | in_service | type
0 | LV_193-7_0_5_load_0 | 0 | 0.0045301 | 0.0011353 | 0 | 0 |  | 1 | TRUE | wye
1 | LV_193-7_0_5_load_1 | 1 | 0.0024918 | 0.0006245 | 0 | 0 |  | 1 | TRUE | wye
2 | LV_193-7_0_5_load_40 | 4 | 0.0014478 | 0.00036286 | 0 | 0 |  | 1 | TRUE | wye
3 | LV_193-7_0_5_load_41 | 5 | 0.001916 | 0.00048019 | 0 | 0 |  | 1 | TRUE | wye
4 | LV_193-7_0_5_load_5 | 6 | 0.014282 | 0.0035794 | 0 | 0 |  | 1 | TRUE | wye
5 | LV_193-7_0_5_load_53 | 10 | 0.0054914 | 0.0013763 | 0 | 0 |  | 1 | TRUE | wye
6 | LV_193-7_0_5_load_44 | 11 | 0.0010079 | 0.0002526 | 0 | 0 |  | 1 | TRUE | wye
7 | LV_193-7_0_5_load_77 | 13 | 0.0042705 | 0.0010703 | 0 | 0 |  | 1 | TRUE | wye
8 | LV_193-7_0_5_load_82 | 14 | 0.0022455 | 0.00056277 | 0 | 0 |  | 1 | TRUE | wye
9 | LV_193-7_0_5_load_62 | 16 | 0.0033113 | 0.00082989 | 0 | 0 |  | 1 | TRUE | wye
10 | LV_193-7_0_5_load_60 | 17 | 0.0022267 | 0.00055806 | 0 | 0 |  | 1 | TRUE | wye
11 | LV_193-7_0_5_load_130 | 19 | 0.0044876 | 0.0011247 | 0 | 0 |  | 1 | TRUE | wye
12 | LV_193-7_0_5_load_91 | 23 | 0.01436 | 0.0035991 | 0 | 0 |  | 1 | TRUE | wye
13 | LV_193-7_0_5_load_90 | 24 | 0.015137 | 0.0037936 | 0 | 0 |  | 1 | TRUE | wye
14 | LV_193-7_0_5_load_79 | 26 | 0.0067801 | 0.0016993 | 0 | 0 |  | 1 | TRUE | wye
15 | LV_193-7_0_5_load_97 | 29 | 0.0083027 | 0.0020809 | 0 | 0 |  | 1 | TRUE | wye
16 | LV_193-7_0_5_load_70 | 31 | 0.0076399 | 0.0019147 | 0 | 0 |  | 1 | TRUE | wye
17 | LV_193-7_0_5_load_95 | 35 | 0.012318 | 0.0030871 | 0 | 0 |  | 1 | TRUE | wye
18 | LV_193-7_0_5_load_73 | 36 | 0.010004 | 0.0025072 | 0 | 0 |  | 1 | TRUE | wye
19 | LV_193-7_0_5_load_131 | 37 | 0.0047559 | 0.0011919 | 0 | 0 |  | 1 | TRUE | wye
20 | LV_193-7_0_5_load_83 | 39 | 0.0051789 | 0.0012979 | 0 | 0 |  | 1 | TRUE | wye
21 | LV_193-7_0_5_load_71 | 42 | 0.0075224 | 0.0018853 | 0 | 0 |  | 1 | TRUE | wye
22 | LV_193-7_0_5_load_100 | 44 | 0.0022486 | 0.00056355 | 0 | 0 |  | 1 | TRUE | wye
23 | LV_193-7_0_5_load_121 | 46 | 0.0026505 | 0.00066427 | 0 | 0 |  | 1 | TRUE | wye
24 | LV_193-7_0_5_load_110 | 47 | 0.0026593 | 0.00066647 | 0 | 0 |  | 1 | TRUE | wye
25 | LV_193-7_0_5_load_59 | 48 | 0.0066858 | 0.0016756 | 0 | 0 |  | 1 | TRUE | wye
26 | LV_193-7_0_5_load_57 | 49 | 0.006246 | 0.0015654 | 0 | 0 |  | 1 | TRUE | wye
27 | LV_193-7_0_5_load_96 | 52 | 0.050368 | 0.012623 | 0 | 0 |  | 1 | TRUE | wye
28 | LV_193-7_0_5_load_102 | 56 | 0.034371 | 0.0086141 | 0 | 0 |  | 1 | TRUE | wye
29 | LV_193-7_0_5_load_86 | 57 | 0.0072725 | 0.0018227 | 0 | 0 |  | 1 | TRUE | wye
30 | LV_193-7_0_5_load_128 | 60 | 0.0027033 | 0.00067752 | 0 | 0 |  | 1 | TRUE | wye
31 | LV_193-7_0_5_load_88 | 63 | 0.011797 | 0.0029566 | 0 | 0 |  | 1 | TRUE | wye
32 | LV_193-7_0_5_load_89 | 65 | 0.0055802 | 0.0013985 | 0 | 0 |  | 1 | TRUE | wye
33 | LV_193-7_0_5_load_92 | 67 | 0.015007 | 0.0037611 | 0 | 0 |  | 1 | TRUE | wye
34 | LV_193-7_0_5_load_61 | 68 | 0.0032624 | 0.00081764 | 0 | 0 |  | 1 | TRUE | wye
35 | LV_193-7_0_5_load_55 | 70 | 0.010932 | 0.0027398 | 0 | 0 |  | 1 | TRUE | wye
36 | LV_193-7_0_5_load_54 | 71 | 0.0055346 | 0.0013871 | 0 | 0 |  | 1 | TRUE | wye
37 | LV_193-7_0_5_load_43 | 72 | 0.054717 | 0.013713 | 0 | 0 |  | 1 | TRUE | wye
38 | LV_193-7_0_5_load_80 | 73 | 0.0095661 | 0.0023975 | 0 | 0 |  | 1 | TRUE | wye
39 | LV_193-7_0_5_load_81 | 74 | 0.0044907 | 0.0011255 | 0 | 0 |  | 1 | TRUE | wye
40 | LV_193-7_0_5_load_85 | 77 | 0.0073785 | 0.0018492 | 0 | 0 |  | 1 | TRUE | wye
41 | LV_193-7_0_5_load_76 | 78 | 0.0049612 | 0.0012434 | 0 | 0 |  | 1 | TRUE | wye
42 | LV_193-7_0_5_load_113 | 79 | 0.0027423 | 0.00068728 | 0 | 0 |  | 1 | TRUE | wye
43 | LV_193-7_0_5_load_99 | 81 | 0.010147 | 0.002543 | 0 | 0 |  | 1 | TRUE | wye
44 | LV_193-7_0_5_load_94 | 82 | 0.026181 | 0.0065616 | 0 | 0 |  | 1 | TRUE | wye
45 | LV_193-7_0_5_load_64 | 86 | 0.010658 | 0.002671 | 0 | 0 |  | 1 | TRUE | wye
46 | LV_193-7_0_5_load_56 | 87 | 0.0061218 | 0.0015343 | 0 | 0 |  | 1 | TRUE | wye
47 | LV_193-7_0_5_load_122 | 89 | 0.001444 | 0.0003619 | 0 | 0 |  | 1 | TRUE | wye
48 | LV_193-7_0_5_load_108 | 90 | 0.0023056 | 0.00057784 | 0 | 0 |  | 1 | TRUE | wye
49 | LV_193-7_0_5_load_101 | 91 | 0.0070022 | 0.0017549 | 0 | 0 |  | 1 | TRUE | wye
50 | LV_193-7_0_5_load_127 | 93 | 0.022285 | 0.0055851 | 0 | 0 |  | 1 | TRUE | wye
51 | LV_193-7_0_5_load_52 | 95 | 0.0037742 | 0.0009459 | 0 | 0 |  | 1 | TRUE | wye
52 | LV_193-7_0_5_load_120 | 98 | 0.002655 | 0.0006654 | 0 | 0 |  | 1 | TRUE | wye
53 | LV_193-7_0_5_load_129 | 100 | 0.0022502 | 0.00056394 | 0 | 0 |  | 1 | TRUE | wye
54 | LV_193-7_0_5_load_84 | 103 | 0.023055 | 0.0057781 | 0 | 0 |  | 1 | TRUE | wye
55 | LV_193-7_0_5_load_123 | 105 | 0.0039995 | 0.0010024 | 0 | 0 |  | 1 | TRUE | wye
56 | LV_193-7_0_5_load_119 | 106 | 0.0039739 | 0.00099595 | 0 | 0 |  | 1 | TRUE | wye
57 | LV_193-7_0_5_load_126 | 107 | 0.0018332 | 0.00045943 | 0 | 0 |  | 1 | TRUE | wye
58 | LV_193-7_0_5_load_69 | 108 | 0.0076134 | 0.0019081 | 0 | 0 |  | 1 | TRUE | wye
59 | LV_193-7_0_5_load_67 | 110 | 0.012671 | 0.0031756 | 0 | 0 |  | 1 | TRUE | wye
60 | LV_193-7_0_5_load_105 | 111 | 0.0015641 | 0.000392 | 0 | 0 |  | 1 | TRUE | wye
61 | LV_193-7_0_5_load_103 | 112 | 0.0046912 | 0.0011757 | 0 | 0 |  | 1 | TRUE | wye
62 | LV_193-7_0_5_load_106 | 113 | 0.0035464 | 0.00088881 | 0 | 0 |  | 1 | TRUE | wye
63 | LV_193-7_0_5_load_107 | 114 | 0.0024016 | 0.0006019 | 0 | 0 |  | 1 | TRUE | wye
64 | LV_193-7_0_5_load_109 | 115 | 0.0025436 | 0.00063749 | 0 | 0 |  | 1 | TRUE | wye
65 | LV_193-7_0_5_load_112 | 116 | 0.003346 | 0.00083859 | 0 | 0 |  | 1 | TRUE | wye
66 | LV_193-7_0_5_load_114 | 117 | 0.001309 | 0.00032807 | 0 | 0 |  | 1 | TRUE | wye
67 | LV_193-7_0_5_load_115 | 118 | 0.001282 | 0.00032129 | 0 | 0 |  | 1 | TRUE | wye
68 | LV_193-7_0_5_load_116 | 119 | 0.0015125 | 0.00037907 | 0 | 0 |  | 1 | TRUE | wye
69 | LV_193-7_0_5_load_117 | 120 | 0.0014298 | 0.00035835 | 0 | 0 |  | 1 | TRUE | wye
70 | LV_193-7_0_5_load_118 | 121 | 0.0042105 | 0.0010552 | 0 | 0 |  | 1 | TRUE | wye

## ext_grid
| name | bus | vm_pu | va_degree | slack_weight | in_service
0 |  | 91 | 1 | 0 | 1 | TRUE

## line
| name | std_type | from_bus | to_bus | length_km | r_ohm_per_km | x_ohm_per_km | c_nf_per_km | g_us_per_km | max_i_ka | df | parallel | type | in_service
0 | LV_193-7_0_5_line_0 |  | 0 | 1 | 0.0085615 | 0.125 | 0.08 | 261 | 0 | 0.364 | 1 | 1 | cs | TRUE
1 | LV_193-7_0_5_line_1 |  | 0 | 2 | 0.0126 | 0.125 | 0.08 | 261 | 0 | 0.364 | 1 | 1 | cs | TRUE
2 | LV_193-7_0_5_line_2 |  | 2 | 3 | 0.004412 | 0.125 | 0.08 | 261 | 0 | 0.364 | 1 | 1 | cs | TRUE
3 | LV_193-7_0_5_line_3 |  | 3 | 4 | 0.020041 | 0.125 | 0.08 | 261 | 0 | 0.364 | 1 | 1 | cs | TRUE
4 | LV_193-7_0_5_line_4 |  | 3 | 5 | 0.010511 | 0.125 | 0.08 | 261 | 0 | 0.364 | 1 | 1 | cs | TRUE
5 | LV_193-7_0_5_line_5 |  | 4 | 68 | 0.015544 | 0.125 | 0.08 | 261 | 0 | 0.364 | 1 | 1 | cs | TRUE
6 | LV_193-7_0_5_line_6 |  | 4 | 17 | 0.010955 | 0.125 | 0.08 | 261 | 0 | 0.364 | 1 | 1 | cs | TRUE
7 | LV_193-7_0_5_line_7 |  | 5 | 69 | 0.028683 | 0.125 | 0.08 | 261 | 0 | 0.364 | 1 | 1 | cs | TRUE
8 | LV_193-7_0_5_line_8 |  | 6 | 7 | 0.026569 | 0.125 | 0.08 | 261 | 0 | 0.364 | 1 | 1 | cs | TRUE
9 | LV_193-7_0_5_line_9 |  | 7 | 69 | 0.04515 | 0.125 | 0.08 | 261 | 0 | 0.364 | 1 | 1 | cs | TRUE
10 | LV_193-7_0_5_line_10 |  | 7 | 70 | 0.037745 | 0.125 | 0.08 | 261 | 0 | 0.364 | 1 | 1 | cs | TRUE
11 | LV_193-7_0_5_line_11 |  | 8 | 9 | 0.043095 | 0.125 | 0.08 | 261 | 0 | 0.364 | 1 | 1 | cs | TRUE
12 | LV_193-7_0_5_line_12 |  | 8 | 10 | 0.019085 | 0.125 | 0.08 | 261 | 0 | 0.364 | 1 | 1 | cs | TRUE
13 | LV_193-7_0_5_line_13 |  | 9 | 11 | 0.038141 | 0.125 | 0.08 | 261 | 0 | 0.364 | 1 | 1 | cs | TRUE
14 | LV_193-7_0_5_line_14 |  | 11 | 72 | 0.0075329 | 0.125 | 0.08 | 261 | 0 | 0.364 | 1 | 1 | cs | TRUE
15 | LV_193-7_0_5_line_15 |  | 12 | 13 | 0.014807 | 0.125 | 0.08 | 261 | 0 | 0.364 | 1 | 1 | cs | TRUE
16 | LV_193-7_0_5_line_16 |  | 12 | 14 | 0.0058367 | 0.125 | 0.08 | 261 | 0 | 0.364 | 1 | 1 | cs | TRUE
17 | LV_193-7_0_5_line_17 |  | 13 | 75 | 0.019937 | 0.125 | 0.08 | 261 | 0 | 0.364 | 1 | 1 | cs | TRUE
18 | LV_193-7_0_5_line_18 |  | 14 | 74 | 0.012965 | 0.125 | 0.08 | 261 | 0 | 0.364 | 1 | 1 | cs | TRUE
19 | LV_193-7_0_5_line_19 |  | 15 | 16 | 0.043158 | 0.125 | 0.08 | 261 | 0 | 0.364 | 1 | 1 | cs | TRUE
20 | LV_193-7_0_5_line_20 |  | 15 | 17 | 0.020396 | 0.125 | 0.08 | 261 | 0 | 0.364 | 1 | 1 | cs | TRUE
21 | LV_193-7_0_5_line_21 |  | 18 | 19 | 0.003759 | 0.125 | 0.08 | 261 | 0 | 0.364 | 1 | 1 | cs | TRUE
22 | LV_193-7_0_5_line_22 |  | 18 | 20 | 0.022705 | 0.125 | 0.08 | 261 | 0 | 0.364 | 1 | 1 | cs | TRUE
23 | LV_193-7_0_5_line_23 |  | 18 | 21 | 0.017972 | 0.125 | 0.08 | 261 | 0 | 0.364 | 1 | 1 | cs | TRUE
24 | LV_193-7_0_5_line_24 |  | 20 | 37 | 0.004645 | 0.125 | 0.08 | 261 | 0 | 0.364 | 1 | 1 | cs | TRUE
25 | LV_193-7_0_5_line_25 |  | 20 | 25 | 0.04262 | 0.125 | 0.08 | 261 | 0 | 0.364 | 1 | 1 | cs | TRUE
26 | LV_193-7_0_5_line_26 |  | 21 | 48 | 0.007632 | 0.125 | 0.08 | 261 | 0 | 0.364 | 1 | 1 | cs | TRUE
27 | LV_193-7_0_5_line_27 |  | 21 | 49 | 0.02177 | 0.125 | 0.08 | 261 | 0 | 0.364 | 1 | 1 | cs | TRUE
28 | LV_193-7_0_5_line_28 |  | 22 | 23 | 0.055985 | 0.125 | 0.08 | 261 | 0 | 0.364 | 1 | 1 | cs | TRUE
29 | LV_193-7_0_5_line_29 |  | 22 | 24 | 0.034771 | 0.125 | 0.08 | 261 | 0 | 0.364 | 1 | 1 | cs | TRUE
30 | LV_193-7_0_5_line_30 |  | 23 | 50 | 0.011754 | 0.125 | 0.08 | 261 | 0 | 0.364 | 1 | 1 | cs | TRUE
31 | LV_193-7_0_5_line_31 |  | 25 | 26 | 0.012807 | 0.125 | 0.08 | 261 | 0 | 0.364 | 1 | 1 | cs | TRUE
32 | LV_193-7_0_5_line_32 |  | 27 | 28 | 0.076957 | 0.125 | 0.08 | 261 | 0 | 0.364 | 1 | 1 | cs | TRUE
33 | LV_193-7_0_5_line_33 |  | 27 | 29 | 0.0071243 | 0.125 | 0.08 | 261 | 0 | 0.364 | 1 | 1 | cs | TRUE
34 | LV_193-7_0_5_line_34 |  | 28 | 36 | 0.030914 | 0.125 | 0.08 | 261 | 0 | 0.364 | 1 | 1 | cs | TRUE
35 | LV_193-7_0_5_line_35 |  | 29 | 45 | 0.0071768 | 0.125 | 0.08 | 261 | 0 | 0.364 | 1 | 1 | cs | TRUE
36 | LV_193-7_0_5_line_36 |  | 30 | 31 | 0.028217 | 0.125 | 0.08 | 261 | 0 | 0.364 | 1 | 1 | cs | TRUE
37 | LV_193-7_0_5_line_37 |  | 30 | 32 | 0.014978 | 0.125 | 0.08 | 261 | 0 | 0.364 | 1 | 1 | cs | TRUE
38 | LV_193-7_0_5_line_38 |  | 32 | 86 | 0.038973 | 0.125 | 0.08 | 261 | 0 | 0.364 | 1 | 1 | cs | TRUE
39 | LV_193-7_0_5_line_39 |  | 32 | 41 | 0.028856 | 0.125 | 0.08 | 261 | 0 | 0.364 | 1 | 1 | cs | TRUE
40 | LV_193-7_0_5_line_40 |  | 33 | 34 | 0.038059 | 0.125 | 0.08 | 261 | 0 | 0.364 | 1 | 1 | cs | TRUE
41 | LV_193-7_0_5_line_41 |  | 33 | 35 | 0.016213 | 0.125 | 0.08 | 261 | 0 | 0.364 | 1 | 1 | cs | TRUE
42 | LV_193-7_0_5_line_42 |  | 34 | 87 | 0.011151 | 0.125 | 0.08 | 261 | 0 | 0.364 | 1 | 1 | cs | TRUE
43 | LV_193-7_0_5_line_43 |  | 35 | 83 | 0.034864 | 0.125 | 0.08 | 261 | 0 | 0.364 | 1 | 1 | cs | TRUE
44 | LV_193-7_0_5_line_44 |  | 36 | 84 | 0.041081 | 0.125 | 0.08 | 261 | 0 | 0.364 | 1 | 1 | cs | TRUE
45 | LV_193-7_0_5_line_45 |  | 38 | 39 | 0.012223 | 0.125 | 0.08 | 261 | 0 | 0.364 | 1 | 1 | cs | TRUE
46 | LV_193-7_0_5_line_46 |  | 38 | 40 | 0.066876 | 0.125 | 0.08 | 261 | 0 | 0.364 | 1 | 1 | cs | TRUE
47 | LV_193-7_0_5_line_47 |  | 39 | 77 | 0.023439 | 0.125 | 0.08 | 261 | 0 | 0.364 | 1 | 1 | cs | TRUE
48 | LV_193-7_0_5_line_48 |  | 40 | 46 | 0.0066287 | 0.125 | 0.08 | 261 | 0 | 0.364 | 1 | 1 | cs | TRUE
49 | LV_193-7_0_5_line_49 |  | 40 | 47 | 0.016124 | 0.125 | 0.08 | 261 | 0 | 0.364 | 1 | 1 | cs | TRUE
50 | LV_193-7_0_5_line_50 |  | 41 | 42 | 0.016355 | 0.125 | 0.08 | 261 | 0 | 0.364 | 1 | 1 | cs | TRUE
51 | LV_193-7_0_5_line_51 |  | 43 | 44 | 0.0019275 | 0.125 | 0.08 | 261 | 0 | 0.364 | 1 | 1 | cs | TRUE
52 | LV_193-7_0_5_line_52 |  | 43 | 45 | 0.044895 | 0.125 | 0.08 | 261 | 0 | 0.364 | 1 | 1 | cs | TRUE
53 | LV_193-7_0_5_line_53 |  | 44 | 88 | 0.0039592 | 0.125 | 0.08 | 261 | 0 | 0.364 | 1 | 1 | cs | TRUE
54 | LV_193-7_0_5_line_54 |  | 45 | 81 | 0.0057315 | 0.125 | 0.08 | 261 | 0 | 0.364 | 1 | 1 | cs | TRUE
55 | LV_193-7_0_5_line_55 |  | 46 | 89 | 0.016733 | 0.125 | 0.08 | 261 | 0 | 0.364 | 1 | 1 | cs | TRUE
56 | LV_193-7_0_5_line_56 |  | 47 | 90 | 0.015725 | 0.125 | 0.08 | 261 | 0 | 0.364 | 1 | 1 | cs | TRUE
57 | LV_193-7_0_5_line_57 |  | 49 | 87 | 0.018345 | 0.125 | 0.08 | 261 | 0 | 0.364 | 1 | 1 | cs | TRUE
58 | LV_193-7_0_5_line_58 |  | 50 | 51 | 0.037137 | 0.125 | 0.08 | 261 | 0 | 0.364 | 1 | 1 | cs | TRUE
59 | LV_193-7_0_5_line_59 |  | 50 | 52 | 0.028226 | 0.125 | 0.08 | 261 | 0 | 0.364 | 1 | 1 | cs | TRUE
60 | LV_193-7_0_5_line_60 |  | 51 | 62 | 0.021166 | 0.125 | 0.08 | 261 | 0 | 0.364 | 1 | 2 | cs | TRUE
61 | LV_193-7_0_5_line_61 |  | 51 | 60 | 0.011818 | 0.125 | 0.08 | 261 | 0 | 0.364 | 1 | 1 | cs | TRUE
62 | LV_193-7_0_5_line_62 |  | 53 | 54 | 0.036363 | 0.125 | 0.08 | 261 | 0 | 0.364 | 1 | 1 | cs | TRUE
63 | LV_193-7_0_5_line_63 |  | 53 | 55 | 0.026715 | 0.125 | 0.08 | 261 | 0 | 0.364 | 1 | 1 | cs | TRUE
64 | LV_193-7_0_5_line_64 |  | 54 | 56 | 0.029523 | 0.125 | 0.08 | 261 | 0 | 0.364 | 1 | 1 | cs | TRUE
65 | LV_193-7_0_5_line_65 |  | 54 | 57 | 0.028922 | 0.125 | 0.08 | 261 | 0 | 0.364 | 1 | 1 | cs | TRUE
66 | LV_193-7_0_5_line_66 |  | 55 | 67 | 0.0083123 | 0.125 | 0.08 | 261 | 0 | 0.364 | 1 | 1 | cs | TRUE
67 | LV_193-7_0_5_line_67 |  | 56 | 61 | 0.025748 | 0.125 | 0.08 | 261 | 0 | 0.364 | 1 | 2 | cs | TRUE
68 | LV_193-7_0_5_line_68 |  | 58 | 59 | 0.014738 | 0.125 | 0.08 | 261 | 0 | 0.364 | 1 | 1 | cs | TRUE
69 | LV_193-7_0_5_line_69 |  | 58 | 60 | 0.035267 | 0.125 | 0.08 | 261 | 0 | 0.364 | 1 | 1 | cs | TRUE
70 | LV_193-7_0_5_line_70 |  | 59 | 63 | 0.026756 | 0.125 | 0.08 | 261 | 0 | 0.364 | 1 | 1 | cs | TRUE
71 | LV_193-7_0_5_line_71 |  | 61 | 62 | 0.015059 | 0.125 | 0.08 | 261 | 0 | 0.364 | 1 | 5 | cs | TRUE
72 | LV_193-7_0_5_line_72 |  | 62 | 93 | 0.017194 | 0.125 | 0.08 | 261 | 0 | 0.364 | 1 | 5 | cs | TRUE
73 | LV_193-7_0_5_line_73 |  | 63 | 94 | 0.034224 | 0.125 | 0.08 | 261 | 0 | 0.364 | 1 | 1 | cs | TRUE
74 | LV_193-7_0_5_line_74 |  | 64 | 65 | 0.027296 | 0.125 | 0.08 | 261 | 0 | 0.364 | 1 | 1 | cs | TRUE
75 | LV_193-7_0_5_line_75 |  | 64 | 66 | 0.020353 | 0.125 | 0.08 | 261 | 0 | 0.364 | 1 | 1 | cs | TRUE
76 | LV_193-7_0_5_line_76 |  | 66 | 95 | 0.022936 | 0.125 | 0.08 | 261 | 0 | 0.364 | 1 | 1 | cs | TRUE
77 | LV_193-7_0_5_line_77 |  | 66 | 96 | 0.023232 | 0.125 | 0.08 | 261 | 0 | 0.364 | 1 | 1 | cs | TRUE
78 | LV_193-7_0_5_line_78 |  | 67 | 83 | 0.027016 | 0.125 | 0.08 | 261 | 0 | 0.364 | 1 | 1 | cs | TRUE
79 | LV_193-7_0_5_line_79 |  | 68 | 75 | 0.01079 | 0.125 | 0.08 | 261 | 0 | 0.364 | 1 | 1 | cs | TRUE
80 | LV_193-7_0_5_line_80 |  | 70 | 71 | 0.02911 | 0.125 | 0.08 | 261 | 0 | 0.364 | 1 | 1 | cs | TRUE
81 | LV_193-7_0_5_line_81 |  | 72 | 96 | 0.034539 | 0.125 | 0.08 | 261 | 0 | 0.364 | 1 | 1 | cs | TRUE
82 | LV_193-7_0_5_line_82 |  | 73 | 74 | 0.02342 | 0.125 | 0.08 | 261 | 0 | 0.364 | 1 | 1 | cs | TRUE
83 | LV_193-7_0_5_line_83 |  | 75 | 109 | 0.022342 | 0.125 | 0.08 | 261 | 0 | 0.364 | 1 | 1 | cs | TRUE
84 | LV_193-7_0_5_line_84 |  | 76 | 77 | 0.00884 | 0.125 | 0.08 | 261 | 0 | 0.364 | 1 | 1 | cs | TRUE
85 | LV_193-7_0_5_line_85 |  | 76 | 78 | 0.0092226 | 0.125 | 0.08 | 261 | 0 | 0.364 | 1 | 1 | cs | TRUE
86 | LV_193-7_0_5_line_86 |  | 78 | 109 | 0.020011 | 0.125 | 0.08 | 261 | 0 | 0.364 | 1 | 1 | cs | TRUE
87 | LV_193-7_0_5_line_87 |  | 79 | 80 | 0.01643 | 0.125 | 0.08 | 261 | 0 | 0.364 | 1 | 1 | cs | TRUE
88 | LV_193-7_0_5_line_88 |  | 80 | 116 | 0.011507 | 0.125 | 0.08 | 261 | 0 | 0.364 | 1 | 1 | cs | TRUE
89 | LV_193-7_0_5_line_89 |  | 80 | 115 | 0.014599 | 0.125 | 0.08 | 261 | 0 | 0.364 | 1 | 1 | cs | TRUE
90 | LV_193-7_0_5_line_90 |  | 82 | 83 | 0.037005 | 0.125 | 0.08 | 261 | 0 | 0.364 | 1 | 1 | cs | TRUE
91 | LV_193-7_0_5_line_91 |  | 84 | 85 | 0.010284 | 0.125 | 0.08 | 261 | 0 | 0.364 | 1 | 1 | cs | TRUE
92 | LV_193-7_0_5_line_92 |  | 85 | 110 | 0.040837 | 0.125 | 0.08 | 261 | 0 | 0.364 | 1 | 1 | cs | TRUE
93 | LV_193-7_0_5_line_93 |  | 85 | 108 | 0.038941 | 0.125 | 0.08 | 261 | 0 | 0.364 | 1 | 2 | cs | TRUE
94 | LV_193-7_0_5_line_94 |  | 85 | 86 | 0.020553 | 0.125 | 0.08 | 261 | 0 | 0.364 | 1 | 1 | cs | TRUE
95 | LV_193-7_0_5_line_95 |  | 88 | 111 | 0.010789 | 0.125 | 0.08 | 261 | 0 | 0.364 | 1 | 1 | cs | TRUE
96 | LV_193-7_0_5_line_96 |  | 88 | 112 | 0.029156 | 0.125 | 0.08 | 261 | 0 | 0.364 | 1 | 1 | cs | TRUE
97 | LV_193-7_0_5_line_97 |  | 89 | 121 | 0.0018056 | 0.125 | 0.08 | 261 | 0 | 0.364 | 1 | 1 | cs | TRUE
98 | LV_193-7_0_5_line_98 |  | 90 | 114 | 0.0073873 | 0.125 | 0.08 | 261 | 0 | 0.364 | 1 | 1 | cs | TRUE
99 | LV_193-7_0_5_line_99 |  | 91 | 92 | 0.026835 | 0.125 | 0.08 | 261 | 0 | 0.364 | 1 | 5 | cs | TRUE
100 | LV_193-7_0_5_line_100 |  | 92 | 106 | 0.03821 | 0.125 | 0.08 | 261 | 0 | 0.364 | 1 | 5 | cs | TRUE
101 | LV_193-7_0_5_line_101 |  | 92 | 102 | 0.028234 | 0.125 | 0.08 | 261 | 0 | 0.364 | 1 | 5 | cs | TRUE
102 | LV_193-7_0_5_line_102 |  | 93 | 107 | 0.016303 | 0.125 | 0.08 | 261 | 0 | 0.364 | 1 | 5 | cs | TRUE
103 | LV_193-7_0_5_line_103 |  | 94 | 95 | 0.02073 | 0.125 | 0.08 | 261 | 0 | 0.364 | 1 | 1 | cs | TRUE
104 | LV_193-7_0_5_line_104 |  | 97 | 98 | 0.0091333 | 0.125 | 0.08 | 261 | 0 | 0.364 | 1 | 5 | cs | TRUE
105 | LV_193-7_0_5_line_105 |  | 97 | 99 | 0.033849 | 0.125 | 0.08 | 261 | 0 | 0.364 | 1 | 1 | cs | TRUE
106 | LV_193-7_0_5_line_106 |  | 97 | 100 | 0.0095708 | 0.125 | 0.08 | 261 | 0 | 0.364 | 1 | 5 | cs | TRUE
107 | LV_193-7_0_5_line_107 |  | 98 | 106 | 0.022018 | 0.125 | 0.08 | 261 | 0 | 0.364 | 1 | 5 | cs | TRUE
108 | LV_193-7_0_5_line_108 |  | 99 | 104 | 0.012435 | 0.125 | 0.08 | 261 | 0 | 0.364 | 1 | 1 | cs | TRUE
109 | LV_193-7_0_5_line_109 |  | 100 | 107 | 0.019495 | 0.125 | 0.08 | 261 | 0 | 0.364 | 1 | 5 | cs | TRUE
110 | LV_193-7_0_5_line_110 |  | 101 | 102 | 0.002529 | 0.125 | 0.08 | 261 | 0 | 0.364 | 1 | 1 | cs | TRUE
111 | LV_193-7_0_5_line_111 |  | 101 | 103 | 0.035541 | 0.125 | 0.08 | 261 | 0 | 0.364 | 1 | 1 | cs | TRUE
112 | LV_193-7_0_5_line_112 |  | 102 | 108 | 0.027775 | 0.125 | 0.08 | 261 | 0 | 0.364 | 1 | 5 | cs | TRUE
113 | LV_193-7_0_5_line_113 |  | 104 | 105 | 0.030918 | 0.125 | 0.08 | 261 | 0 | 0.364 | 1 | 1 | cs | TRUE
114 | LV_193-7_0_5_line_114 |  | 109 | 110 | 0.021014 | 0.125 | 0.08 | 261 | 0 | 0.364 | 1 | 1 | cs | TRUE
115 | LV_193-7_0_5_line_115 |  | 111 | 113 | 0.0076412 | 0.125 | 0.08 | 261 | 0 | 0.364 | 1 | 1 | cs | TRUE
116 | LV_193-7_0_5_line_116 |  | 114 | 115 | 0.011341 | 0.125 | 0.08 | 261 | 0 | 0.364 | 1 | 1 | cs | TRUE
117 | LV_193-7_0_5_line_117 |  | 117 | 118 | 0.011451 | 0.125 | 0.08 | 261 | 0 | 0.364 | 1 | 1 | cs | TRUE
118 | LV_193-7_0_5_line_118 |  | 117 | 119 | 0.0066887 | 0.125 | 0.08 | 261 | 0 | 0.364 | 1 | 1 | cs | TRUE
119 | LV_193-7_0_5_line_119 |  | 118 | 120 | 0.018008 | 0.125 | 0.08 | 261 | 0 | 0.364 | 1 | 1 | cs | TRUE
120 | LV_193-7_0_5_line_120 |  | 120 | 121 | 0.010884 | 0.125 | 0.08 | 261 | 0 | 0.364 | 1 | 1 | cs | TRUE

## trafo
| name | std_type | hv_bus | lv_bus | sn_mva | vn_hv_kv | vn_lv_kv | vk_percent | vkr_percent | pfe_kw | i0_percent | shift_degree | tap_side | tap_neutral | tap_min | tap_max | tap_step_percent | tap_step_degree | tap_pos | tap_phase_shifter | parallel | df | in_service
0 | LV_193-7_0_5_trafo_101 | 0.63 MVA 20/0.4 kV | 122 | 91 | 0.63 | 20 | 0.4 | 6 | 1.206 | 1.65 | 0.2619 | 150 | hv | 0 | -2 | 2 | 2.5 | 0 | 0 | FALSE | 1 | 1 | TRUE

## line_geodata
| x0 | y0 | x1 | y1 | x2 | y2 | x3 | y3 | x4 | y4 | x5 | y5 | x6 | y6 | x7 | y7
0 | 2690372.3006 | 1246235.9802 | 2690375.5742 | 1246228.0694
1 | 2690367.4829 | 1246247.6225 | 2690372.3006 | 1246235.9802
2 | 2690367.4829 | 1246247.6225 | 2690365.2189 | 1246251.4131
3 | 2690365.2189 | 1246251.4131 | 2690364.001 | 1246253.4961 | 2690363.2716 | 1246271.1093
4 | 2690365.2189 | 1246251.4131 | 2690375.7199 | 1246251.8743
5 | 2690363.2716 | 1246271.1093 | 2690363.6368 | 1246286.6492
6 | 2690363.2716 | 1246271.1093 | 2690352.3551 | 1246272.0326
7 | 2690403.9901 | 1246256.063 | 2690387.3262 | 1246252.384 | 2690375.7199 | 1246251.8743
8 | 2690439.224 | 1246252.3862 | 2690412.7132 | 1246250.6259
9 | 2690403.9901 | 1246256.063 | 2690442.6152 | 1246257.9087 | 2690439.224 | 1246252.3862
10 | 2690439.224 | 1246252.3862 | 2690440.1107 | 1246219.0302 | 2690440.0105 | 1246214.6542
11 | 2690495.7023 | 1246157.7432 | 2690504.3055 | 1246156.9183 | 2690518.0159 | 1246155.6154 | 2690528.3274 | 1246173.5418
12 | 2690495.7023 | 1246157.7432 | 2690490.6265 | 1246160.6124 | 2690487.8515 | 1246165.7072 | 2690482.5954 | 1246170.9904
13 | 2690528.3274 | 1246173.5418 | 2690508.3199 | 1246197.3321 | 2690503.838 | 1246202.7819
14 | 2690499.4909 | 1246208.5376 | 2690499.2435 | 1246208.3686 | 2690503.838 | 1246202.7819
15 | 2690329.6986 | 1246305.1235 | 2690344.135 | 1246301.8321
16 | 2690329.6986 | 1246305.1235 | 2690324.0787 | 1246306.5279 | 2690324.0444 | 1246306.5554
17 | 2690363.5734 | 1246297.4003 | 2690344.135 | 1246301.8321
18 | 2690324.0444 | 1246306.5554 | 2690313.9398 | 1246314.6788
19 | 2690332.7323 | 1246277.5935 | 2690326.9102 | 1246274.9139 | 2690293.5162 | 1246259.5726
20 | 2690332.7323 | 1246277.5935 | 2690352.3551 | 1246272.0326
21 | 2690494.6445 | 1246451.6811 | 2690491.1452 | 1246450.2823
22 | 2690480.875 | 1246469.7624 | 2690494.6445 | 1246451.6811
23 | 2690494.6445 | 1246451.6811 | 2690501.7066 | 1246442.4041 | 2690506.5173 | 1246446.4917
24 | 2690480.875 | 1246469.7624 | 2690476.9312 | 1246467.2893
25 | 2690480.875 | 1246469.7624 | 2690477.0037 | 1246477.8873 | 2690467.3834 | 1246484.0007 | 2690466.2586 | 1246491.3668 | 2690475.5345 | 1246502.8614
26 | 2690506.5173 | 1246446.4917 | 2690511.2627 | 1246440.5041
27 | 2690506.5173 | 1246446.4917 | 2690519.3976 | 1246457.4521 | 2690524.2544 | 1246457.5263
28 | 2690663.7792 | 1246387.0933 | 2690651.1357 | 1246387.8228 | 2690644.1719 | 1246386.2041 | 2690641.8402 | 1246379.5968 | 2690637.1456 | 1246368.4166 | 2690624.2565 | 1246357.2731
29 | 2690663.7792 | 1246387.0933 | 2690664.9457 | 1246385.9102 | 2690686.1023 | 1246360.4415
30 | 2690615.6404 | 1246349.3404 | 2690616.4459 | 1246350.5203 | 2690624.2565 | 1246357.2731
31 | 2690475.5345 | 1246502.8614 | 2690476.8988 | 1246504.5501 | 2690485.8509 | 1246510.2929
32 | 2690422.962 | 1246468.4894 | 2690442.9412 | 1246458.8535 | 2690441.4423 | 1246443.697 | 2690440.52 | 1246434.3315 | 2690446.9995 | 1246433.0293 | 2690461.247 | 1246430.1555 | 2690458.5978 | 1246421.5642
33 | 2690422.962 | 1246468.4894 | 2690423.4016 | 1246469.3857 | 2690423.5825 | 1246470.9007 | 2690423.2273 | 1246472.3964 | 2690422.3917 | 1246473.6846 | 2690421.1689 | 1246474.6
34 | 2690458.5978 | 1246421.5642 | 2690455.0927 | 1246412.1259 | 2690438.9518 | 1246398.9347
35 | 2690415.0738 | 1246472.4944 | 2690415.8716 | 1246473.6852 | 2690417.0067 | 1246474.5587 | 2690418.3595 | 1246475.0242 | 2690419.8022 | 1246475.0462 | 2690421.1689 | 1246474.6
36 | 2690374.553 | 1246409.2627 | 2690380.3872 | 1246414.1108 | 2690399.9977 | 1246420.5196
37 | 2690362.6802 | 1246400.086 | 2690374.553 | 1246409.2627
38 | 2690362.6802 | 1246400.086 | 2690389.0622 | 1246371.3998
39 | 2690337.8573 | 1246386.9759 | 2690343.93 | 1246387.5799 | 2690356.6381 | 1246397.9702 | 2690362.6802 | 1246400.086
40 | 2690583.9316 | 1246477.8304 | 2690555.0328 | 1246478.3673 | 2690548.2539 | 1246478.4972 | 2690546.4645 | 1246476.9354
41 | 2690583.9316 | 1246477.8304 | 2690585.2774 | 1246469.3668 | 2690590.6826 | 1246463.9624
42 | 2690546.4645 | 1246476.9354 | 2690538.0676 | 1246469.5975
43 | 2690601.2206 | 1246433.6501 | 2690602.7088 | 1246442.5573 | 2690597.7333 | 1246449.7534 | 2690597.6222 | 1246457.0239 | 2690590.6826 | 1246463.9624
44 | 2690410.7717 | 1246370.1853 | 2690414.6629 | 1246379.0847 | 2690438.9518 | 1246398.9347
45 | 2690302.1643 | 1246355.8868 | 2690311.1456 | 1246347.5954
46 | 2690302.1643 | 1246355.8868 | 2690307.9557 | 1246361.5681 | 2690302.0996 | 1246367.5723 | 2690306.1664 | 1246370.9034 | 2690301.3148 | 1246377.4233 | 2690320.5867 | 1246394.8743 | 2690313.657 | 1246403.4085
47 | 2690329.1306 | 1246334.7963 | 2690320.1247 | 1246342.3946 | 2690317.9118 | 1246341.349 | 2690311.1456 | 1246347.5954
48 | 2690313.657 | 1246403.4085 | 2690309.7823 | 1246408.7869 | 2690309.7823 | 1246408.7869
49 | 2690313.657 | 1246403.4085 | 2690301.6508 | 1246392.6459
50 | 2690337.8573 | 1246386.9759 | 2690347.966 | 1246374.0979
51 | 2690384.9792 | 1246456.3236 | 2690383.2879 | 1246457.2481
52 | 2690415.0738 | 1246472.4944 | 2690404.5178 | 1246477.5484 | 2690396.6678 | 1246478.0625 | 2690394.8728 | 1246476.8676 | 2690387.7225 | 1246463.7043 | 2690388.1881 | 1246462.3993 | 2690384.9792 | 1246456.3236
53 | 2690379.8138 | 1246459.147 | 2690383.2879 | 1246457.2481
54 | 2690415.0738 | 1246472.4944 | 2690414.6945 | 1246471.1098 | 2690414.7768 | 1246469.6766 | 2690415.3108 | 1246468.3505 | 2690416.2416 | 1246467.2638
55 | 2690322.9311 | 1246419.1353 | 2690309.7823 | 1246408.7869
56 | 2690301.6508 | 1246392.6459 | 2690290.0223 | 1246382.2217 | 2690289.9892 | 1246382.119
57 | 2690538.0676 | 1246469.5975 | 2690524.2544 | 1246457.5263 | 2690524.2544 | 1246457.5263
58 | 2690595.1544 | 1246318.4487 | 2690600.5539 | 1246328.4943 | 2690615.6404 | 1246349.3404
59 | 2690615.6404 | 1246349.3404 | 2690607.4515 | 1246358.6668 | 2690601.8613 | 1246360.1047 | 2690595.4591 | 1246367.8417
60 | 2690576.1155 | 1246327.8094 | 2690595.1544 | 1246318.4487
61 | 2690595.1544 | 1246318.4487 | 2690605.7615 | 1246313.2374
62 | 2690525.5383 | 1246372.9712 | 2690529.584 | 1246376.1909 | 2690534.3462 | 1246377.5202 | 2690554.2265 | 1246394.6588
63 | 2690572.7524 | 1246413.4113 | 2690570.7958 | 1246408.9447 | 2690554.2265 | 1246394.6588
64 | 2690525.5383 | 1246372.9712 | 2690537.9653 | 1246352.7791 | 2690541.8135 | 1246348.4215
65 | 2690525.5383 | 1246372.9712 | 2690514.8683 | 1246385.9626 | 2690505.8085 | 1246393.9993
66 | 2690572.7524 | 1246413.4113 | 2690579.4501 | 1246418.3341
67 | 2690562.2656 | 1246333.8136 | 2690550.0282 | 1246339.1196 | 2690541.8135 | 1246348.4215
68 | 2690629.1889 | 1246287.9457 | 2690625.1383 | 1246284.0587 | 2690624.1362 | 1246274.981
69 | 2690629.1889 | 1246287.9457 | 2690620.8315 | 1246299.3933 | 2690613.7897 | 1246309.2932 | 2690605.7615 | 1246313.2374
70 | 2690624.1362 | 1246274.981 | 2690614.7979 | 1246269.045 | 2690602.9272 | 1246258.7835
71 | 2690576.1155 | 1246327.8094 | 2690562.2656 | 1246333.8136
72 | 2690576.1155 | 1246327.8094 | 2690562.6353 | 1246317.1356
73 | 2690576.5362 | 1246237.0032 | 2690592.1962 | 1246249.5073 | 2690602.9272 | 1246258.7835
74 | 2690555.835 | 1246194.4329 | 2690566.5111 | 1246201.8348 | 2690572.9623 | 1246200.9215 | 2690578.9672 | 1246205.8832
75 | 2690542.409 | 1246209.7617 | 2690555.835 | 1246194.4329
76 | 2690542.409 | 1246209.7617 | 2690560.3345 | 1246224.0704
77 | 2690542.409 | 1246209.7617 | 2690528.009 | 1246228.0223
78 | 2690601.2206 | 1246433.6501 | 2690587.6223 | 1246421.7224 | 2690581.1725 | 1246419.6 | 2690579.4501 | 1246418.3341
79 | 2690363.5734 | 1246297.4003 | 2690363.8628 | 1246296.2594 | 2690363.6368 | 1246286.6492
80 | 2690443.4824 | 1246199.5893 | 2690441.456 | 1246202.1714 | 2690439.2912 | 1246200.4482 | 2690436.3428 | 1246198.0904 | 2690435.0643 | 1246199.6832 | 2690438.0278 | 1246202.0413 | 2690439.7525 | 1246203.3908 | 2690440.0105 | 1246214.6542
81 | 2690528.009 | 1246228.0223 | 2690516.4939 | 1246220.1518 | 2690499.4909 | 1246208.5376
82 | 2690297.859 | 1246318.9047 | 2690298.3671 | 1246316.9998 | 2690303.4188 | 1246323.1369 | 2690313.9398 | 1246314.6788
83 | 2690362.3891 | 1246319.5767 | 2690362.2458 | 1246302.7063 | 2690363.5734 | 1246297.4003
84 | 2690336.2551 | 1246330.4979 | 2690334.5978 | 1246330.1836 | 2690329.1306 | 1246334.7963
85 | 2690336.2551 | 1246330.4979 | 2690337.5283 | 1246330.7397 | 2690345.2823 | 1246329.0944
86 | 2690362.3891 | 1246319.5767 | 2690351.7555 | 1246327.7208 | 2690345.2823 | 1246329.0944
87 | 2690270.5394 | 1246357.7846 | 2690260.8836 | 1246363.7532 | 2690255.8053 | 1246363.7767
88 | 2690270.5394 | 1246357.7846 | 2690262.9729 | 1246349.0963
89 | 2690270.5394 | 1246357.7846 | 2690279.1993 | 1246361.1523 | 2690282.6481 | 1246365.1861
90 | 2690601.2206 | 1246433.6501 | 2690611.5123 | 1246424.1558 | 2690615.8102 | 1246426.69 | 2690624.2118 | 1246433.5902 | 2690629.4889 | 1246433.3596 | 2690630.9763 | 1246434.4754
91 | 2690406.6468 | 1246360.7598 | 2690410.7717 | 1246370.1853
92 | 2690406.6468 | 1246360.7598 | 2690400.6662 | 1246354.6085 | 2690384.5585 | 1246341.2308 | 2690378.6039 | 1246339.3164 | 2690374.7562 | 1246336.0239
93 | 2690406.6468 | 1246360.7598 | 2690417.5111 | 1246352.8417 | 2690433.8444 | 1246333.2619
94 | 2690406.6468 | 1246360.7598 | 2690389.0622 | 1246371.3998
95 | 2690379.8138 | 1246459.147 | 2690370.075 | 1246463.7893
96 | 2690379.8138 | 1246459.147 | 2690388.5878 | 1246474.8369 | 2690391.439 | 1246485.6471
97 | 2690322.9311 | 1246419.1353 | 2690324.35 | 1246420.252
98 | 2690287.7232 | 1246375.0878 | 2690289.9892 | 1246382.119
99 | 2690474.0777 | 1246328.0634 | 2690475.5248 | 1246333.2449 | 2690492.3252 | 1246346.5897
100 | 2690474.0777 | 1246328.0634 | 2690482.3182 | 1246319.3048 | 2690501.0421 | 1246314.2311 | 2690505.2522 | 1246308.9106
101 | 2690451.1341 | 1246311.6123 | 2690461.9883 | 1246319.2168 | 2690474.0777 | 1246328.0634
102 | 2690549.8538 | 1246307.0151 | 2690562.6353 | 1246317.1356
103 | 2690576.5362 | 1246237.0032 | 2690560.3345 | 1246224.0704
104 | 2690527.063 | 1246288.9758 | 2690520.4639 | 1246289.6868 | 2690518.915 | 1246291.6441
105 | 2690527.063 | 1246288.9758 | 2690526.9264 | 1246278.1323 | 2690530.6162 | 1246276.4651 | 2690542.4922 | 1246261.6909
106 | 2690527.063 | 1246288.9758 | 2690534.5675 | 1246294.9158
107 | 2690505.2522 | 1246308.9106 | 2690518.915 | 1246291.6441
108 | 2690542.4922 | 1246261.6909 | 2690532.9589 | 1246253.6727
109 | 2690549.8538 | 1246307.0151 | 2690534.5675 | 1246294.9158
110 | 2690452.2191 | 1246309.3271 | 2690451.1341 | 1246311.6123
111 | 2690452.2191 | 1246309.3271 | 2690437.3994 | 1246297.6924 | 2690427.9097 | 1246295.724 | 2690422.4345 | 1246291.3497
112 | 2690451.1341 | 1246311.6123 | 2690450.1269 | 1246313.743 | 2690433.8444 | 1246333.2619
113 | 2690532.9589 | 1246253.6727 | 2690533.6825 | 1246252.7942 | 2690543.2514 | 1246241.1759 | 2690544.3136 | 1246239.8912 | 2690554.0969 | 1246248.5454
114 | 2690362.3891 | 1246319.5767 | 2690367.3051 | 1246329.6481 | 2690374.7562 | 1246336.0239
115 | 2690363.1774 | 1246467.0772 | 2690370.075 | 1246463.7893
116 | 2690287.7232 | 1246375.0878 | 2690285.6721 | 1246368.7231 | 2690282.6481 | 1246365.1861
117 | 2690325.5525 | 1246457.8165 | 2690328.6727 | 1246446.7983
118 | 2690323.73 | 1246464.2521 | 2690325.5525 | 1246457.8165
119 | 2690328.6727 | 1246446.7983 | 2690331.7628 | 1246435.8864 | 2690329.2775 | 1246429.7001
120 | 2690324.35 | 1246420.252 | 2690326.0051 | 1246421.5546 | 2690329.2775 | 1246429.7001

## bus_geodata
| x | y | coords
0 | 2690372.3006 | 1246235.9802
1 | 2690375.5742 | 1246228.0694
2 | 2690367.4829 | 1246247.6225
3 | 2690365.2189 | 1246251.4131
4 | 2690363.2716 | 1246271.1093
5 | 2690375.7199 | 1246251.8743
6 | 2690412.7132 | 1246250.6259
7 | 2690439.224 | 1246252.3862
8 | 2690495.7023 | 1246157.7432
9 | 2690528.3274 | 1246173.5418
10 | 2690482.5954 | 1246170.9904
11 | 2690503.838 | 1246202.7819
12 | 2690329.6986 | 1246305.1235
13 | 2690344.135 | 1246301.8321
14 | 2690324.0444 | 1246306.5554
15 | 2690332.7323 | 1246277.5935
16 | 2690293.5162 | 1246259.5726
17 | 2690352.3551 | 1246272.0326
18 | 2690494.6445 | 1246451.6811
19 | 2690491.1452 | 1246450.2823
20 | 2690480.875 | 1246469.7624
21 | 2690506.5173 | 1246446.4917
22 | 2690663.7792 | 1246387.0933
23 | 2690624.2565 | 1246357.2731
24 | 2690686.1023 | 1246360.4415
25 | 2690475.5345 | 1246502.8614
26 | 2690485.8509 | 1246510.2929
27 | 2690422.962 | 1246468.4894
28 | 2690458.5978 | 1246421.5642
29 | 2690421.1689 | 1246474.6
30 | 2690374.553 | 1246409.2627
31 | 2690399.9977 | 1246420.5196
32 | 2690362.6802 | 1246400.086
33 | 2690583.9316 | 1246477.8304
34 | 2690546.4645 | 1246476.9354
35 | 2690590.6826 | 1246463.9624
36 | 2690438.9518 | 1246398.9347
37 | 2690476.9312 | 1246467.2893
38 | 2690302.1643 | 1246355.8868
39 | 2690311.1456 | 1246347.5954
40 | 2690313.657 | 1246403.4085
41 | 2690337.8573 | 1246386.9759
42 | 2690347.966 | 1246374.0979
43 | 2690384.9792 | 1246456.3236
44 | 2690383.2879 | 1246457.2481
45 | 2690415.0738 | 1246472.4944
46 | 2690309.7823 | 1246408.7869
47 | 2690301.6508 | 1246392.6459
48 | 2690511.2627 | 1246440.5041
49 | 2690524.2544 | 1246457.5263
50 | 2690615.6404 | 1246349.3404
51 | 2690595.1544 | 1246318.4487
52 | 2690595.4591 | 1246367.8417
53 | 2690554.2265 | 1246394.6588
54 | 2690525.5383 | 1246372.9712
55 | 2690572.7524 | 1246413.4113
56 | 2690541.8135 | 1246348.4215
57 | 2690505.8085 | 1246393.9993
58 | 2690629.1889 | 1246287.9457
59 | 2690624.1362 | 1246274.981
60 | 2690605.7615 | 1246313.2374
61 | 2690562.2656 | 1246333.8136
62 | 2690576.1155 | 1246327.8094
63 | 2690602.9272 | 1246258.7835
64 | 2690555.835 | 1246194.4329
65 | 2690578.9672 | 1246205.8832
66 | 2690542.409 | 1246209.7617
67 | 2690579.4501 | 1246418.3341
68 | 2690363.6368 | 1246286.6492
69 | 2690403.9901 | 1246256.063
70 | 2690440.0105 | 1246214.6542
71 | 2690443.4824 | 1246199.5893
72 | 2690499.4909 | 1246208.5376
73 | 2690297.859 | 1246318.9047
74 | 2690313.9398 | 1246314.6788
75 | 2690363.5734 | 1246297.4003
76 | 2690336.2551 | 1246330.4979
77 | 2690329.1306 | 1246334.7963
78 | 2690345.2823 | 1246329.0944
79 | 2690255.8053 | 1246363.7767
80 | 2690270.5394 | 1246357.7846
81 | 2690416.2416 | 1246467.2638
82 | 2690630.9763 | 1246434.4754
83 | 2690601.2206 | 1246433.6501
84 | 2690410.7717 | 1246370.1853
85 | 2690406.6468 | 1246360.7598
86 | 2690389.0622 | 1246371.3998
87 | 2690538.0676 | 1246469.5975
88 | 2690379.8138 | 1246459.147
89 | 2690322.9311 | 1246419.1353
90 | 2690289.9892 | 1246382.119
91 | 2690492.3252 | 1246346.5897
92 | 2690474.0777 | 1246328.0634
93 | 2690562.6353 | 1246317.1356
94 | 2690576.5362 | 1246237.0032
95 | 2690560.3345 | 1246224.0704
96 | 2690528.009 | 1246228.0223
97 | 2690527.063 | 1246288.9758
98 | 2690518.915 | 1246291.6441
99 | 2690542.4922 | 1246261.6909
100 | 2690534.5675 | 1246294.9158
101 | 2690452.2191 | 1246309.3271
102 | 2690451.1341 | 1246311.6123
103 | 2690422.4345 | 1246291.3497
104 | 2690532.9589 | 1246253.6727
105 | 2690554.0969 | 1246248.5454
106 | 2690505.2522 | 1246308.9106
107 | 2690549.8538 | 1246307.0151
108 | 2690433.8444 | 1246333.2619
109 | 2690362.3891 | 1246319.5767
110 | 2690374.7562 | 1246336.0239
111 | 2690370.075 | 1246463.7893
112 | 2690391.439 | 1246485.6471
113 | 2690363.1774 | 1246467.0772
114 | 2690287.7232 | 1246375.0878
115 | 2690282.6481 | 1246365.1861
116 | 2690262.9729 | 1246349.0963
117 | 2690325.5525 | 1246457.8165
118 | 2690328.6727 | 1246446.7983
119 | 2690323.73 | 1246464.2521
120 | 2690329.2775 | 1246429.7001
121 | 2690324.35 | 1246420.252
122 | 2690474.0777 | 1246328.0634

## line_std_types
| c_nf_per_km | r_ohm_per_km | x_ohm_per_km | max_i_ka | type | q_mm2 | alpha | voltage_rating
NAYY 4x50 SE | 210 | 0.642 | 0.083 | 0.142 | cs | 50 | 0.00403 | LV
NAYY 4x120 SE | 264 | 0.225 | 0.08 | 0.242 | cs | 120 | 0.00403 | LV
NAYY 4x150 SE | 261 | 0.208 | 0.08 | 0.27 | cs | 150 | 0.00403 | LV
NA2XS2Y 1x95 RM/25 12/20 kV | 216 | 0.313 | 0.132 | 0.252 | cs | 95 | 0.00403 | MV
NA2XS2Y 1x185 RM/25 12/20 kV | 273 | 0.161 | 0.117 | 0.362 | cs | 185 | 0.00403 | MV
NA2XS2Y 1x240 RM/25 12/20 kV | 304 | 0.122 | 0.112 | 0.421 | cs | 240 | 0.00403 | MV
NA2XS2Y 1x95 RM/25 6/10 kV | 315 | 0.313 | 0.123 | 0.249 | cs | 95 | 0.00403 | MV
NA2XS2Y 1x185 RM/25 6/10 kV | 406 | 0.161 | 0.11 | 0.358 | cs | 185 | 0.00403 | MV
NA2XS2Y 1x240 RM/25 6/10 kV | 456 | 0.122 | 0.105 | 0.416 | cs | 240 | 0.00403 | MV
NA2XS2Y 1x150 RM/25 12/20 kV | 250 | 0.206 | 0.116 | 0.319 | cs | 150 | 0.00403 | MV
NA2XS2Y 1x120 RM/25 12/20 kV | 230 | 0.253 | 0.119 | 0.283 | cs | 120 | 0.00403 | MV
NA2XS2Y 1x70 RM/25 12/20 kV | 190 | 0.443 | 0.132 | 0.22 | cs | 70 | 0.00403 | MV
NA2XS2Y 1x150 RM/25 6/10 kV | 360 | 0.206 | 0.11 | 0.315 | cs | 150 | 0.00403 | MV
NA2XS2Y 1x120 RM/25 6/10 kV | 340 | 0.253 | 0.113 | 0.28 | cs | 120 | 0.00403 | MV
NA2XS2Y 1x70 RM/25 6/10 kV | 280 | 0.443 | 0.123 | 0.217 | cs | 70 | 0.00403 | MV
N2XS(FL)2Y 1x120 RM/35 64/110 kV | 112 | 0.153 | 0.166 | 0.366 | cs | 120 | 0.00393 | HV
N2XS(FL)2Y 1x185 RM/35 64/110 kV | 125 | 0.099 | 0.156 | 0.457 | cs | 185 | 0.00393 | HV
N2XS(FL)2Y 1x240 RM/35 64/110 kV | 135 | 0.075 | 0.149 | 0.526 | cs | 240 | 0.00393 | HV
N2XS(FL)2Y 1x300 RM/35 64/110 kV | 144 | 0.06 | 0.144 | 0.588 | cs | 300 | 0.00393 | HV
15-AL1/3-ST1A 0.4 | 11 | 1.8769 | 0.35 | 0.105 | ol | 16 | 0.00403 | LV
24-AL1/4-ST1A 0.4 | 11.25 | 1.2012 | 0.335 | 0.14 | ol | 24 | 0.00403 | LV
48-AL1/8-ST1A 0.4 | 12.2 | 0.5939 | 0.3 | 0.21 | ol | 48 | 0.00403 | LV
94-AL1/15-ST1A 0.4 | 13.2 | 0.306 | 0.29 | 0.35 | ol | 94 | 0.00403 | LV
34-AL1/6-ST1A 10.0 | 9.7 | 0.8342 | 0.36 | 0.17 | ol | 34 | 0.00403 | MV
48-AL1/8-ST1A 10.0 | 10.1 | 0.5939 | 0.35 | 0.21 | ol | 48 | 0.00403 | MV
70-AL1/11-ST1A 10.0 | 10.4 | 0.4132 | 0.339 | 0.29 | ol | 70 | 0.00403 | MV
94-AL1/15-ST1A 10.0 | 10.75 | 0.306 | 0.33 | 0.35 | ol | 94 | 0.00403 | MV
122-AL1/20-ST1A 10.0 | 11.1 | 0.2376 | 0.323 | 0.41 | ol | 122 | 0.00403 | MV
149-AL1/24-ST1A 10.0 | 11.25 | 0.194 | 0.315 | 0.47 | ol | 149 | 0.00403 | MV
34-AL1/6-ST1A 20.0 | 9.15 | 0.8342 | 0.382 | 0.17 | ol | 34 | 0.00403 | MV
48-AL1/8-ST1A 20.0 | 9.5 | 0.5939 | 0.372 | 0.21 | ol | 48 | 0.00403 | MV
70-AL1/11-ST1A 20.0 | 9.7 | 0.4132 | 0.36 | 0.29 | ol | 70 | 0.00403 | MV
94-AL1/15-ST1A 20.0 | 10 | 0.306 | 0.35 | 0.35 | ol | 94 | 0.00403 | MV
122-AL1/20-ST1A 20.0 | 10.3 | 0.2376 | 0.344 | 0.41 | ol | 122 | 0.00403 | MV
149-AL1/24-ST1A 20.0 | 10.5 | 0.194 | 0.337 | 0.47 | ol | 149 | 0.00403 | MV
184-AL1/30-ST1A 20.0 | 10.75 | 0.1571 | 0.33 | 0.535 | ol | 184 | 0.00403 | MV
243-AL1/39-ST1A 20.0 | 11 | 0.1188 | 0.32 | 0.645 | ol | 243 | 0.00403 | MV
48-AL1/8-ST1A 110.0 | 8 | 0.5939 | 0.46 | 0.21 | ol | 48 | 0.00403 | HV
70-AL1/11-ST1A 110.0 | 8.4 | 0.4132 | 0.45 | 0.29 | ol | 70 | 0.00403 | HV
94-AL1/15-ST1A 110.0 | 8.65 | 0.306 | 0.44 | 0.35 | ol | 94 | 0.00403 | HV
122-AL1/20-ST1A 110.0 | 8.5 | 0.2376 | 0.43 | 0.41 | ol | 122 | 0.00403 | HV
149-AL1/24-ST1A 110.0 | 8.75 | 0.194 | 0.41 | 0.47 | ol | 149 | 0.00403 | HV
184-AL1/30-ST1A 110.0 | 8.8 | 0.1571 | 0.4 | 0.535 | ol | 184 | 0.00403 | HV
243-AL1/39-ST1A 110.0 | 9 | 0.1188 | 0.39 | 0.645 | ol | 243 | 0.00403 | HV
305-AL1/39-ST1A 110.0 | 9.2 | 0.0949 | 0.38 | 0.74 | ol | 305 | 0.00403 | HV
490-AL1/64-ST1A 110.0 | 9.75 | 0.059 | 0.37 | 0.96 | ol | 490 | 0.00403 | HV
679-AL1/86-ST1A 110.0 | 9.95 | 0.042 | 0.36 | 1.15 | ol | 679 | 0.00403 | HV
490-AL1/64-ST1A 220.0 | 10 | 0.059 | 0.285 | 0.96 | ol | 490 | 0.00403 | HV
679-AL1/86-ST1A 220.0 | 11.7 | 0.042 | 0.275 | 1.15 | ol | 679 | 0.00403 | HV
490-AL1/64-ST1A 380.0 | 11 | 0.059 | 0.253 | 0.96 | ol | 490 | 0.00403 | HV
679-AL1/86-ST1A 380.0 | 14.6 | 0.042 | 0.25 | 1.15 | ol | 679 | 0.00403 | HV

## trafo_std_types
| i0_percent | pfe_kw | vkr_percent | sn_mva | vn_lv_kv | vn_hv_kv | vk_percent | shift_degree | vector_group | tap_side | tap_neutral | tap_min | tap_max | tap_step_degree | tap_step_percent | tap_phase_shifter
160 MVA 380/110 kV | 0.06 | 60 | 0.25 | 160 | 110 | 380 | 12.2 | 0 | Yy0 | hv | 0 | -9 | 9 | 0 | 1.5 | FALSE
100 MVA 220/110 kV | 0.06 | 55 | 0.26 | 100 | 110 | 220 | 12 | 0 | Yy0 | hv | 0 | -9 | 9 | 0 | 1.5 | FALSE
63 MVA 110/20 kV | 0.04 | 22 | 0.32 | 63 | 20 | 110 | 18 | 150 | YNd5 | hv | 0 | -9 | 9 | 0 | 1.5 | FALSE
40 MVA 110/20 kV | 0.05 | 18 | 0.34 | 40 | 20 | 110 | 16.2 | 150 | YNd5 | hv | 0 | -9 | 9 | 0 | 1.5 | FALSE
25 MVA 110/20 kV | 0.07 | 14 | 0.41 | 25 | 20 | 110 | 12 | 150 | YNd5 | hv | 0 | -9 | 9 | 0 | 1.5 | FALSE
63 MVA 110/10 kV | 0.04 | 22 | 0.32 | 63 | 10 | 110 | 18 | 150 | YNd5 | hv | 0 | -9 | 9 | 0 | 1.5 | FALSE
40 MVA 110/10 kV | 0.05 | 18 | 0.34 | 40 | 10 | 110 | 16.2 | 150 | YNd5 | hv | 0 | -9 | 9 | 0 | 1.5 | FALSE
25 MVA 110/10 kV | 0.07 | 14 | 0.41 | 25 | 10 | 110 | 12 | 150 | YNd5 | hv | 0 | -9 | 9 | 0 | 1.5 | FALSE
0.25 MVA 20/0.4 kV | 0.32 | 0.8 | 1.44 | 0.25 | 0.4 | 20 | 6 | 150 | Yzn5 | hv | 0 | -2 | 2 | 0 | 2.5 | FALSE
0.4 MVA 20/0.4 kV | 0.3375 | 1.35 | 1.425 | 0.4 | 0.4 | 20 | 6 | 150 | Dyn5 | hv | 0 | -2 | 2 | 0 | 2.5 | FALSE
0.63 MVA 20/0.4 kV | 0.2619 | 1.65 | 1.206 | 0.63 | 0.4 | 20 | 6 | 150 | Dyn5 | hv | 0 | -2 | 2 | 0 | 2.5 | FALSE
0.25 MVA 10/0.4 kV | 0.24 | 0.6 | 1.2 | 0.25 | 0.4 | 10 | 4 | 150 | Dyn5 | hv | 0 | -2 | 2 | 0 | 2.5 | FALSE
0.4 MVA 10/0.4 kV | 0.2375 | 0.95 | 1.325 | 0.4 | 0.4 | 10 | 4 | 150 | Dyn5 | hv | 0 | -2 | 2 | 0 | 2.5 | FALSE
0.63 MVA 10/0.4 kV | 0.1873 | 1.18 | 1.0794 | 0.63 | 0.4 | 10 | 4 | 150 | Dyn5 | hv | 0 | -2 | 2 | 0 | 2.5 | FALSE

## trafo3w_std_types
| sn_hv_mva | sn_mv_mva | sn_lv_mva | vn_hv_kv | vn_mv_kv | vn_lv_kv | vk_hv_percent | vk_mv_percent | vk_lv_percent | vkr_hv_percent | vkr_mv_percent | vkr_lv_percent | pfe_kw | i0_percent | shift_mv_degree | shift_lv_degree | vector_group | tap_side | tap_neutral | tap_min | tap_max | tap_step_percent
63/25/38 MVA 110/20/10 kV | 63 | 25 | 38 | 110 | 20 | 10 | 10.4 | 10.4 | 10.4 | 0.28 | 0.32 | 0.35 | 35 | 0.89 | 0 | 0 | YN0yn0yn0 | hv | 0 | -10 | 10 | 1.2
63/25/38 MVA 110/10/10 kV | 63 | 25 | 38 | 110 | 10 | 10 | 10.4 | 10.4 | 10.4 | 0.28 | 0.32 | 0.35 | 35 | 0.89 | 0 | 0 | YN0yn0yn0 | hv | 0 | -10 | 10 | 1.2

## fuse_std_types
| fuse_type | i_rated_a | t_avg | t_min | t_total | x_avg | x_min | x_total
HV 100A | HV 100A | 100 | 0 | [10.0, 3.64, 0.854, 0.281, 0.1, 0.0531, 0.022, 0.01] | [10.0, 4.267, 1.21, 0.403, 0.1, 0.058, 0.022, 0.01] | 0 | [300.0, 350.0, 450.0, 550.0, 700.0, 850.0, 1200.0, 1752.0] | [600.0, 700.0, 900.0, 1150.0, 1665.0, 2000.0, 3000.0, 4313.0]
HV 10A | HV 10A | 10 | 0 | [10.0, 1675.0, 0.344, 0.156, 0.1, 0.0417, 0.0171, 0.01] | [10.0, 1.3, 0.3, 0.155, 0.1, 0.0555, 0.023, 0.01] | 0 | [30.0, 32.0, 35.0, 37.0, 39.0, 50.0, 70.0, 88.0] | [60.0, 70.0, 80.0, 87.0, 94.0, 110.0, 150.0, 216.0]
HV 125A | HV 125A | 125 | 0 | [10.0, 1.82, 0.344, 0.1, 0.0467, 0.0269, 0.01] | [10.0, 2.478, 0.426, 0.1, 0.0427, 0.0211, 0.01] | 0 | [375.0, 500.0, 700.0, 925.0, 1200.0, 1500.0, 2341.0] | [750.0, 1000.0, 1500.0, 2200.0, 3000.0, 4000.0, 5765.0]
HV 160A | HV 160A | 160 | 0 | [10.0, 4.15, 1.03, 0.198, 0.1, 0.051, 0.0172, 0.01] | [10.0, 2.3, 0.734, 0.274, 0.1, 0.046, 0.0177, 0.01] | 0 | [480.0, 550.0, 700.0, 1000.0, 1260.0, 1600.0, 2500.0, 3227.0] | [960.0, 1300.0, 1700.0, 2200.0, 2996.0, 4000.0, 6000.0, 7946.0]
HV 16A | HV 16A | 16 | 0 | [10.0, 0.352, 0.164, 0.1, 0.0649, 0.0342, 0.01] | [10.0, 2.34, 0.722, 0.181, 0.1, 0.055, 0.0296, 0.01] | 0 | [48.0, 60.0, 65.0, 71.0, 80.0, 100.0, 162.0] | [96.0, 110.0, 125.0, 150.0, 168.0, 200.0, 250.0, 398.0]
HV 200A | HV 200A | 200 | 0 | [10.0, 4.267, 1.21, 0.403, 0.1, 0.058, 0.022, 0.01] | [10.0, 3.73, 1.654, 0.328, 0.1, 0.0531, 0.019, 0.01] | 0 | [600.0, 700.0, 900.0, 1150.0, 1665.0, 2000.0, 3000.0, 4313.0] | [1200.0, 1500.0, 1800.0, 2700.0, 3960.0, 5000.0, 7500.0, 10620.0]
HV 20A | HV 20A | 20 | 0 | [10.0, 1.3, 0.3, 0.155, 0.1, 0.0555, 0.023, 0.01] | [10.0, 1.3, 0.161, 0.1, 0.0611, 0.0399, 0.0141, 0.01] | 0 | [60.0, 70.0, 80.0, 87.0, 94.0, 110.0, 150.0, 216.0] | [120.0, 150.0, 200.0, 223.0, 260.0, 300.0, 450.0, 532.0]
HV 25A | HV 25A | 25 | 0 | [10.0, 2.512, 0.833, 0.299, 0.1, 0.0372, 0.0223, 0.01] | [10.0, 3.125, 0.597, 0.198, 0.1, 0.0378, 0.022, 0.01] | 0 | [75.0, 82.0, 90.0, 100.0, 124.0, 170.0, 200.0, 289.0] | [150.0, 170.0, 210.0, 250.0, 294.0, 400.0, 500.0, 711.0]
HV 31.5A | HV 31.5A | 31.5 | 0 | [10.0, 2.34, 0.722, 0.181, 0.1, 0.055, 0.0296, 0.01] | [10.0, 2.84, 0.368, 0.164, 0.1, 0.0621, 0.0378, 0.0195, 0.01] | 0 | [95.0, 110.0, 125.0, 150.0, 165.0, 200.0, 250.0, 390.0] | [189.0, 220.0, 300.0, 350.0, 393.0, 450.0, 530.0, 700.0, 960.0]
HV 40A | HV 40A | 40 | 0 | [10.0, 1.3, 0.161, 0.1, 0.0611, 0.0399, 0.0141, 0.01] | [10.0, 2.05, 0.369, 0.198, 0.1, 0.051, 0.0298, 0.01] | 0 | [120.0, 150.0, 200.0, 223.0, 260.0, 300.0, 450.0, 532.0] | [240.0, 300.0, 400.0, 450.0, 530.0, 650.0, 800.0, 1311.0]
HV 50A | HV 50A | 50 | 0 | [10.0, 3.215, 0.597, 0.198, 0.1, 0.0378, 0.022, 0.01] | [10.0, 3.64, 0.854, 0.281, 0.1, 0.0531, 0.022, 0.01] | 0 | [150.0, 170.0, 210.0, 250.0, 294.0, 400.0, 500.0, 711.0] | [300.0, 350.0, 450.0, 550.0, 700.0, 850.0, 1200.0, 1752.0]
HV 6.3A | HV 6.3A | 6.3 | 0 | [10.0, 1.39, 0.344, 0.168, 0.1, 0.056, 0.0263, 0.01] | [10.0, 1.711, 0.516, 0.198, 0.1, 0.0634, 0.0303, 0.01] | 0 | [19.0, 19.5, 20.4, 20.8, 22.0, 25.0, 32.0, 48.0] | [38.0, 40.0, 43.0, 48.0, 53.0, 60.0, 75.0, 118.0]
HV 63A | HV 63A | 63 | 0 | [10.0, 2.84, 0.368, 0.164, 0.1, 0.0621, 0.0378, 0.0195, 0.01] | [10.0, 1.82, 0.344, 0.1, 0.0467, 0.0269, 0.01] | 0 | [189.0, 220.0, 300.0, 350.0, 393.0, 450.0, 530.0, 700.0, 961.0] | [378.0, 500.0, 700.0, 934.0, 1200.0, 1500.0, 2366.0]
HV 80A | HV 80A | 80 | 0 | [10.0, 2.05, 0.369, 0.198, 0.1, 0.051, 0.0298, 0.01] | [10.0, 4.15, 1.03, 0.198, 0.1, 0.051, 0.0172, 0.01] | 0 | [240.0, 300.0, 400.0, 450.0, 530.0, 650.0, 800.0, 1311.0] | [480.0, 550.0, 700.0, 1000.0, 1260.0, 1600.0, 2500.0, 3227.0]
Siemens NH-1-100 | Siemens NH-1-100 | 100 | [5400.0, 2000.0, 400.0, 20.0, 1.0, 0.2, 0.012, 0.004] | 0 | 0 | [150.0, 190.0, 250.0, 430.0, 900.0, 1250.0, 2700.0, 3600.0] | 0 | 0
Siemens NH-1-125 | Siemens NH-1-125 | 125 | [4800.0, 120.0, 7.0, 0.1, 0.004] | 0 | 0 | [180.0, 400.0, 740.0, 2000.0, 4250.0] | 0 | 0
Siemens NH-1-16 | Siemens NH-1-16 | 16 | [4000.0, 400.0, 2.0, 0.1, 0.04, 0.01] | 0 | 0 | [26.0, 35.0, 75.0, 150.0, 200.0, 300.0] | 0 | 0
Siemens NH-1-160 | Siemens NH-1-160 | 160 | [4800.0, 120.0, 7.0, 0.1, 0.004] | 0 | 0 | [210.0, 500.0, 900.0, 2300.0, 5000.0] | 0 | 0
Siemens NH-1-25 | Siemens NH-1-25 | 25 | [4000.0, 1000.0, 10.0, 0.2, 0.02, 0.01] | 0 | 0 | [40.0, 50.0, 100.0, 210.0, 400.0, 500.0] | 0 | 0
Siemens NH-1-50 | Siemens NH-1-50 | 50 | [4000.0, 40.0, 4.0, 1.0, 0.02, 0.01] | 0 | 0 | [86.0, 200.0, 300.0, 400.0, 1000.0, 1280.0] | 0 | 0
Siemens NH-1-63 | Siemens NH-1-63 | 63 | [4000.0, 100.0, 10.0, 2.0, 0.04, 0.01] | 0 | 0 | [100.0, 200.0, 300.0, 400.0, 1000.0, 1500.0] | 0 | 0
Siemens NH-1-80 | Siemens NH-1-80 | 80 | [4800.0, 120.0, 7.0, 0.1, 0.01] | 0 | 0 | [150.58, 250.0, 450.0, 1150.0, 2470.0] | 0 | 0
Siemens NH-2-1000 | Siemens NH-2-1000 | 1000 | [4800.0, 120.0, 7.0, 0.1, 0.004] | 0 | 0 | [1900.0, 3500.0, 8400.0, 24000.0, 52000.0] | 0 | 0
Siemens NH-2-200 | Siemens NH-2-200 | 200 | [4800.0, 120.0, 7.0, 0.1, 0.004] | 0 | 0 | [280.0, 650.0, 1200.0, 3000.0, 7000.0] | 0 | 0
Siemens NH-2-224 | Siemens NH-2-224 | 224 | [4800.0, 120.0, 7.0, 0.2, 0.04, 0.004] | 0 | 0 | [400.0, 750.0, 1453.0, 3025.0, 4315.0, 7600.0] | 0 | 0
Siemens NH-2-250 | Siemens NH-2-250 | 250 | [4800.0, 120.0, 7.0, 0.1, 0.004] | 0 | 0 | [450.0, 800.0, 1650.0, 4000.0, 8500.0] | 0 | 0
Siemens NH-2-315 | Siemens NH-2-315 | 315 | [4800.0, 120.0, 7.0, 0.1, 0.004] | 0 | 0 | [550.0, 920.0, 1900.0, 5000.0, 11000.0] | 0 | 0
Siemens NH-2-355 | Siemens NH-2-355 | 355 | [4800.0, 120.0, 6.0, 0.1, 0.004] | 0 | 0 | [650.0, 1116.27, 2350.0, 5840.0, 12790.0] | 0 | 0
Siemens NH-2-400 | Siemens NH-2-400 | 400 | [4800.0, 120.0, 7.0, 0.1, 0.004] | 0 | 0 | [720.0, 1350.0, 2800.0, 6500.0, 15000.0] | 0 | 0
Siemens NH-2-425 | Siemens NH-2-425 | 425 | [4800.0, 120.0, 7.0, 0.1, 0.004] | 0 | 0 | [850.0, 1500.0, 3050.0, 7500.0, 16500.0] | 0 | 0
Siemens NH-2-630 | Siemens NH-2-630 | 630 | [4800.0, 120.0, 7.0, 0.1, 0.004] | 0 | 0 | [1200.0, 2000.0, 4800.0, 12000.0, 26000.0] | 0 | 0

## res_bus
| vm_pu | va_degree | p_mw | q_mvar
0 | 0.98075 | -0.37006 | 0.0045301 | 0.0011353
1 | 0.98073 | -0.37044 | 0.0024918 | 0.0006245
2 | 0.98083 | -0.36845 | 0 | 0
3 | 0.98086 | -0.36789 | 0 | 0
4 | 0.9816 | -0.35349 | 0.0014478 | 0.00036286
5 | 0.98055 | -0.37411 | 0.001916 | 0.00048019
6 | 0.97809 | -0.42227 | 0.014282 | 0.0035794
7 | 0.97844 | -0.41536 | 0 | 0
8 | 0.97211 | -0.53807 | 0 | 0
9 | 0.97233 | -0.53371 | 0 | 0
10 | 0.97201 | -0.54001 | 0.0054914 | 0.0013763
11 | 0.97253 | -0.52985 | 0.0010079 | 0.0002526
12 | 0.98217 | -0.34241 | 0 | 0
13 | 0.98239 | -0.33805 | 0.0042705 | 0.0010703
14 | 0.98208 | -0.34413 | 0.0022455 | 0.00056277
15 | 0.98148 | -0.35581 | 0 | 0
16 | 0.98135 | -0.3584 | 0.0033113 | 0.00082989
17 | 0.98154 | -0.35459 | 0.0022267 | 0.00055806
18 | 0.97217 | -0.53726 | 0 | 0
19 | 0.97215 | -0.53757 | 0.0044876 | 0.0011247
20 | 0.97192 | -0.54209 | 0 | 0
21 | 0.97244 | -0.53195 | 0 | 0
22 | 0.98391 | -0.30825 | 0 | 0
23 | 0.98469 | -0.293 | 0.01436 | 0.0035991
24 | 0.98342 | -0.31773 | 0.015137 | 0.0037936
25 | 0.97165 | -0.54742 | 0 | 0
26 | 0.97157 | -0.54903 | 0.0067801 | 0.0016993
27 | 0.98651 | -0.2585 | 0 | 0
28 | 0.98867 | -0.21655 | 0 | 0
29 | 0.98632 | -0.26239 | 0.0083027 | 0.0020809
30 | 0.99032 | -0.18472 | 0 | 0
31 | 0.99012 | -0.18856 | 0.0076399 | 0.0019147
32 | 0.99043 | -0.18269 | 0 | 0
33 | 0.975 | -0.48135 | 0 | 0
34 | 0.97376 | -0.50587 | 0 | 0
35 | 0.97553 | -0.47093 | 0.012318 | 0.0030871
36 | 0.98954 | -0.19975 | 0.010004 | 0.0025072
37 | 0.9719 | -0.5425 | 0.0047559 | 0.0011919
38 | 0.98155 | -0.35456 | 0 | 0
39 | 0.98188 | -0.34797 | 0.0051789 | 0.0012979
40 | 0.9797 | -0.39074 | 0 | 0
41 | 0.99023 | -0.18655 | 0 | 0
42 | 0.99011 | -0.18873 | 0.0075224 | 0.0018853
43 | 0.98567 | -0.27495 | 0 | 0
44 | 0.98565 | -0.27536 | 0.0022486 | 0.00056355
45 | 0.98617 | -0.26524 | 0 | 0
46 | 0.97961 | -0.3924 | 0.0026505 | 0.00066427
47 | 0.97946 | -0.39542 | 0.0026593 | 0.00066647
48 | 0.97239 | -0.53289 | 0.0066858 | 0.0016756
49 | 0.9729 | -0.52284 | 0.006246 | 0.0015654
50 | 0.98501 | -0.28677 | 0 | 0
51 | 0.98774 | -0.23363 | 0 | 0
52 | 0.9837 | -0.31234 | 0.050368 | 0.012623
53 | 0.98181 | -0.34821 | 0 | 0
54 | 0.98481 | -0.29014 | 0 | 0
55 | 0.97961 | -0.3911 | 0 | 0
56 | 0.98744 | -0.23941 | 0.034371 | 0.0086141
57 | 0.98461 | -0.29392 | 0.0072725 | 0.0018227
58 | 0.9841 | -0.30375 | 0 | 0
59 | 0.98297 | -0.32563 | 0 | 0
60 | 0.9868 | -0.25161 | 0.0027033 | 0.00067752
61 | 0.98899 | -0.20948 | 0 | 0
62 | 0.98936 | -0.20249 | 0 | 0
63 | 0.98091 | -0.36547 | 0.011797 | 0.0029566
64 | 0.97576 | -0.46607 | 0 | 0
65 | 0.97562 | -0.46886 | 0.0055802 | 0.0013985
66 | 0.97587 | -0.46399 | 0 | 0
67 | 0.97892 | -0.40449 | 0.015007 | 0.0037611
68 | 0.98227 | -0.34037 | 0.0032624 | 0.00081764
69 | 0.97973 | -0.39012 | 0 | 0
70 | 0.97786 | -0.42669 | 0.010932 | 0.0027398
71 | 0.97771 | -0.42962 | 0.0055346 | 0.0013871
72 | 0.97257 | -0.52894 | 0.054717 | 0.013713
73 | 0.98171 | -0.35147 | 0.0095661 | 0.0023975
74 | 0.98191 | -0.34742 | 0.0044907 | 0.0011255
75 | 0.98277 | -0.33064 | 0 | 0
76 | 0.98299 | -0.32637 | 0 | 0
77 | 0.98264 | -0.33314 | 0.0073785 | 0.0018492
78 | 0.98335 | -0.31932 | 0.0049612 | 0.0012434
79 | 0.97898 | -0.40493 | 0.0027423 | 0.00068728
80 | 0.97902 | -0.40411 | 0 | 0
81 | 0.98612 | -0.26629 | 0.010147 | 0.002543
82 | 0.97617 | -0.45842 | 0.026181 | 0.0065616
83 | 0.97707 | -0.44071 | 0 | 0
84 | 0.99107 | -0.17017 | 0 | 0
85 | 0.99145 | -0.16278 | 0 | 0
86 | 0.99097 | -0.17219 | 0.010658 | 0.002671
87 | 0.97339 | -0.51306 | 0.0061218 | 0.0015343
88 | 0.98561 | -0.27606 | 0 | 0
89 | 0.97944 | -0.39581 | 0.001444 | 0.0003619
90 | 0.97927 | -0.39924 | 0.0023056 | 0.00057784
91 | 1 | 0 | -0.57063 | -0.14617
92 | 0.99722 | -0.052512 | 0 | 0
93 | 0.9903 | -0.18444 | 0.022285 | 0.0055851
94 | 0.97866 | -0.40933 | 0 | 0
95 | 0.9773 | -0.43599 | 0.0037742 | 0.0009459
96 | 0.97454 | -0.49006 | 0 | 0
97 | 0.99298 | -0.13311 | 0 | 0
98 | 0.99353 | -0.1226 | 0.002655 | 0.0006654
99 | 0.99286 | -0.1355 | 0 | 0
100 | 0.99241 | -0.144 | 0.0022502 | 0.00056394
101 | 0.99599 | -0.076086 | 0 | 0
102 | 0.99604 | -0.075062 | 0 | 0
103 | 0.99524 | -0.090494 | 0.023055 | 0.0057781
104 | 0.99281 | -0.13638 | 0 | 0
105 | 0.9927 | -0.13857 | 0.0039995 | 0.0010024
106 | 0.99487 | -0.097114 | 0.0039739 | 0.00099595
107 | 0.99126 | -0.16606 | 0.0018332 | 0.00045943
108 | 0.99499 | -0.095042 | 0.0076134 | 0.0019081
109 | 0.98423 | -0.30225 | 0 | 0
110 | 0.98652 | -0.25778 | 0.012671 | 0.0031756
111 | 0.98556 | -0.27705 | 0.0015641 | 0.000392
112 | 0.98549 | -0.27851 | 0.0046912 | 0.0011757
113 | 0.98554 | -0.27754 | 0.0035464 | 0.00088881
114 | 0.97919 | -0.40072 | 0.0024016 | 0.0006019
115 | 0.9791 | -0.4025 | 0.0025436 | 0.00063749
116 | 0.97898 | -0.40481 | 0.003346 | 0.00083859
117 | 0.97927 | -0.39915 | 0.001309 | 0.00032807
118 | 0.9793 | -0.39856 | 0.001282 | 0.00032129
119 | 0.97926 | -0.39933 | 0.0015125 | 0.00037907
120 | 0.97937 | -0.39722 | 0.0014298 | 0.00035835
121 | 0.97943 | -0.39612 | 0.0042105 | 0.0010552
122 | 0.99998 | 149.9956 | 0 | 0

## res_line
| p_from_mw | q_from_mvar | p_to_mw | q_to_mvar | pl_mw | ql_mvar | i_from_ka | i_to_ka | i_ka | vm_from_pu | va_from_degree | vm_to_pu | va_to_degree | loading_percent
0 | 0.0024918 | 0.00062442 | -0.0024918 | -0.0006245 | 4.5888e-08 | -7.8668e-08 | 0.0037806 | 0.0037806 | 0.0037806 | 0.98075 | -0.37006 | 0.98073 | -0.37044 | 1.0386
1 | -0.0070219 | -0.0017598 | 0.0070224 | 0.0017599 | 5.3628e-07 | 1.8421e-07 | 0.010654 | 0.010654 | 0.010654 | 0.98075 | -0.37006 | 0.98083 | -0.36845 | 2.9268
2 | -0.0070224 | -0.0017599 | 0.0070226 | 0.00176 | 1.8779e-07 | 6.4497e-08 | 0.010654 | 0.010654 | 0.010654 | 0.98083 | -0.36845 | 0.98086 | -0.36789 | 2.9268
3 | -0.039772 | -0.0099985 | 0.039799 | 0.010016 | 2.7369e-05 | 1.7263e-05 | 0.060347 | 0.060347 | 0.060347 | 0.98086 | -0.36789 | 0.9816 | -0.35349 | 16.5787
4 | 0.032749 | 0.0082385 | -0.032739 | -0.0082324 | 9.7336e-06 | 6.0968e-06 | 0.049693 | 0.049693 | 0.049693 | 0.98086 | -0.36789 | 0.98055 | -0.37411 | 13.6519
5 | -0.046786 | -0.011766 | 0.046815 | 0.011785 | 2.9333e-05 | 1.8576e-05 | 0.070938 | 0.070937 | 0.070938 | 0.9816 | -0.35349 | 0.98227 | -0.34037 | 19.4883
6 | 0.0055389 | 0.0013876 | -0.0055386 | -0.0013875 | 2.8962e-07 | 4.6878e-08 | 0.0083962 | 0.0083963 | 0.0083963 | 0.9816 | -0.35349 | 0.98154 | -0.35459 | 2.3067
7 | 0.030823 | 0.0077522 | -0.0308 | -0.0077375 | 2.3544e-05 | 1.4706e-05 | 0.046785 | 0.046786 | 0.046786 | 0.98055 | -0.37411 | 0.97973 | -0.39012 | 12.8532
8 | -0.014282 | -0.0035794 | 0.014287 | 0.0035821 | 4.7038e-06 | 2.6769e-06 | 0.021728 | 0.021728 | 0.021728 | 0.97809 | -0.42227 | 0.97844 | -0.41536 | 5.9693
9 | -0.030763 | -0.0077143 | 0.0308 | 0.0077375 | 3.7061e-05 | 2.3151e-05 | 0.046786 | 0.046786 | 0.046786 | 0.97844 | -0.41536 | 0.97973 | -0.39012 | 12.8532
10 | 0.016476 | 0.0041322 | -0.016467 | -0.004127 | 8.8875e-06 | 5.2142e-06 | 0.025058 | 0.025058 | 0.025058 | 0.97844 | -0.41536 | 0.97786 | -0.42669 | 6.8841
11 | -0.0054919 | -0.0013764 | 0.0054931 | 0.0013766 | 1.1421e-06 | 1.9651e-07 | 0.0084065 | 0.0084063 | 0.0084065 | 0.97211 | -0.53807 | 0.97233 | -0.53371 | 2.3095
12 | 0.0054919 | 0.0013764 | -0.0054914 | -0.0013763 | 5.0577e-07 | 8.7111e-08 | 0.0084065 | 0.0084066 | 0.0084066 | 0.97211 | -0.53807 | 0.97201 | -0.54001 | 2.3095
13 | -0.0054931 | -0.0013766 | 0.0054941 | 0.0013767 | 1.0107e-06 | 1.7369e-07 | 0.0084063 | 0.0084062 | 0.0084063 | 0.97233 | -0.53371 | 0.97253 | -0.52985 | 2.3094
14 | -0.006502 | -0.0016293 | 0.0065023 | 0.0016294 | 2.7957e-07 | 8.545e-08 | 0.0099483 | 0.0099483 | 0.0099483 | 0.97253 | -0.52985 | 0.97257 | -0.52894 | 2.7331
15 | -0.016308 | -0.0040887 | 0.016311 | 0.0040906 | 3.3895e-06 | 1.9819e-06 | 0.024707 | 0.024707 | 0.024707 | 0.98217 | -0.34241 | 0.98239 | -0.33805 | 6.7877
16 | 0.016308 | 0.0040887 | -0.016306 | -0.0040879 | 1.3361e-06 | 7.8126e-07 | 0.024707 | 0.024707 | 0.024707 | 0.98217 | -0.34241 | 0.98208 | -0.34413 | 6.7877
17 | -0.020582 | -0.0051609 | 0.020589 | 0.0051653 | 7.2664e-06 | 4.398e-06 | 0.031176 | 0.031175 | 0.031176 | 0.98239 | -0.33805 | 0.98277 | -0.33064 | 8.5647
18 | 0.014061 | 0.0035251 | -0.014059 | -0.0035239 | 2.2068e-06 | 1.2483e-06 | 0.021305 | 0.021305 | 0.021305 | 0.98208 | -0.34413 | 0.98191 | -0.34742 | 5.853
19 | 0.0033117 | 0.00082961 | -0.0033113 | -0.00082989 | 4.0799e-07 | -2.8425e-07 | 0.0050207 | 0.0050209 | 0.0050209 | 0.98148 | -0.35581 | 0.98135 | -0.3584 | 1.3794
20 | -0.0033117 | -0.00082961 | 0.0033119 | 0.00082948 | 1.9279e-07 | -1.3439e-07 | 0.0050207 | 0.0050206 | 0.0050207 | 0.98148 | -0.35581 | 0.98154 | -0.35459 | 1.3793
21 | 0.0044877 | 0.0011247 | -0.0044876 | -0.0011247 | 6.6508e-08 | -4.0425e-09 | 0.0068689 | 0.0068689 | 0.0068689 | 0.97217 | -0.53726 | 0.97215 | -0.53757 | 1.8871
22 | 0.011541 | 0.0028934 | -0.011538 | -0.002892 | 2.657e-06 | 1.419e-06 | 0.017665 | 0.017665 | 0.017665 | 0.97217 | -0.53726 | 0.97192 | -0.54209 | 4.8531
23 | -0.016029 | -0.0040181 | 0.016033 | 0.0040204 | 4.0566e-06 | 2.3733e-06 | 0.024534 | 0.024534 | 0.024534 | 0.97217 | -0.53726 | 0.97244 | -0.53195 | 6.7401
24 | 0.004756 | 0.0011919 | -0.0047559 | -0.0011919 | 9.2353e-08 | 1.542e-09 | 0.0072814 | 0.0072815 | 0.0072815 | 0.97192 | -0.54209 | 0.9719 | -0.5425 | 2.0004
25 | 0.0067824 | 0.0017 | -0.0067806 | -0.0016994 | 1.7234e-06 | 5.749e-07 | 0.010384 | 0.010384 | 0.010384 | 0.97192 | -0.54209 | 0.97165 | -0.54742 | 2.8528
26 | 0.0066861 | 0.0016757 | -0.0066858 | -0.0016756 | 2.9957e-07 | 9.7049e-08 | 0.010231 | 0.010231 | 0.010231 | 0.97244 | -0.53195 | 0.97239 | -0.53289 | 2.8107
27 | -0.022719 | -0.0056961 | 0.022729 | 0.0057022 | 9.8666e-06 | 6.0444e-06 | 0.034765 | 0.034765 | 0.034765 | 0.97244 | -0.53195 | 0.9729 | -0.52284 | 9.5508
28 | -0.015144 | -0.0037976 | 0.015155 | 0.0038039 | 1.1013e-05 | 6.3365e-06 | 0.022903 | 0.022903 | 0.022903 | 0.98391 | -0.30825 | 0.98469 | -0.293 | 6.2921
29 | 0.015144 | 0.0037976 | -0.015137 | -0.0037936 | 6.8399e-06 | 3.9361e-06 | 0.022903 | 0.022903 | 0.022903 | 0.98391 | -0.30825 | 0.98342 | -0.31773 | 6.2922
30 | -0.029515 | -0.007403 | 0.029524 | 0.0074084 | 8.7689e-06 | 5.4626e-06 | 0.044604 | 0.044604 | 0.044604 | 0.98469 | -0.293 | 0.98501 | -0.28677 | 12.2538
31 | 0.0067806 | 0.0016994 | -0.0067801 | -0.0016993 | 5.1785e-07 | 1.7281e-07 | 0.010384 | 0.010384 | 0.010384 | 0.97165 | -0.54742 | 0.97157 | -0.54903 | 2.8528
32 | -0.030516 | -0.0076528 | 0.030577 | 0.0076909 | 6.1145e-05 | 3.8148e-05 | 0.04603 | 0.04603 | 0.04603 | 0.98651 | -0.2585 | 0.98867 | -0.21655 | 12.6457
33 | 0.030516 | 0.0076528 | -0.03051 | -0.0076492 | 5.6606e-06 | 3.5318e-06 | 0.04603 | 0.04603 | 0.04603 | 0.98651 | -0.2585 | 0.98632 | -0.26239 | 12.6457
34 | -0.030577 | -0.0076909 | 0.030601 | 0.0077062 | 2.4562e-05 | 1.5323e-05 | 0.04603 | 0.04603 | 0.04603 | 0.98867 | -0.21655 | 0.98954 | -0.19975 | 12.6456
35 | 0.022207 | 0.0055684 | -0.022204 | -0.0055665 | 3.0211e-06 | 1.8419e-06 | 0.033504 | 0.033504 | 0.033504 | 0.98632 | -0.26239 | 0.98617 | -0.26524 | 9.2045
36 | 0.0076413 | 0.0019153 | -0.0076399 | -0.0019147 | 1.3949e-06 | 5.2977e-07 | 0.011482 | 0.011482 | 0.011482 | 0.99032 | -0.18472 | 0.99012 | -0.18856 | 3.1543
37 | -0.0076413 | -0.0019153 | 0.0076421 | 0.0019156 | 7.4044e-07 | 2.8114e-07 | 0.011482 | 0.011482 | 0.011482 | 0.99032 | -0.18472 | 0.99043 | -0.18269 | 3.1543
38 | -0.015167 | -0.0038017 | 0.015174 | 0.003806 | 7.5884e-06 | 4.3547e-06 | 0.022787 | 0.022786 | 0.022787 | 0.99043 | -0.18269 | 0.99097 | -0.17219 | 6.26
39 | 0.0075246 | 0.0018861 | -0.0075232 | -0.0018856 | 1.383e-06 | 5.1382e-07 | 0.011305 | 0.011305 | 0.011305 | 0.99043 | -0.18269 | 0.99023 | -0.18655 | 3.1058
40 | 0.035163 | 0.0088437 | -0.035122 | -0.0088178 | 4.112e-05 | 2.5842e-05 | 0.053676 | 0.053676 | 0.053676 | 0.975 | -0.48135 | 0.97376 | -0.50587 | 14.7462
41 | -0.035163 | -0.0088437 | 0.035181 | 0.0088547 | 1.7517e-05 | 1.1009e-05 | 0.053676 | 0.053676 | 0.053676 | 0.975 | -0.48135 | 0.97553 | -0.47093 | 14.7461
42 | 0.035122 | 0.0088178 | -0.03511 | -0.0088102 | 1.2048e-05 | 7.5721e-06 | 0.053676 | 0.053676 | 0.053676 | 0.97376 | -0.50587 | 0.97339 | -0.51306 | 14.7462
43 | -0.047498 | -0.011942 | 0.047567 | 0.011985 | 6.8653e-05 | 4.3502e-05 | 0.072465 | 0.072464 | 0.072465 | 0.97553 | -0.47093 | 0.97707 | -0.44071 | 19.9079
44 | -0.040605 | -0.010213 | 0.040663 | 0.01025 | 5.7461e-05 | 3.6247e-05 | 0.061073 | 0.061073 | 0.061073 | 0.98954 | -0.19975 | 0.99107 | -0.17017 | 16.7783
45 | -0.0299 | -0.0075155 | 0.02991 | 0.0075213 | 9.4213e-06 | 5.8751e-06 | 0.045336 | 0.045336 | 0.045336 | 0.98155 | -0.35456 | 0.98188 | -0.34797 | 12.455
46 | 0.0299 | 0.0075155 | -0.029849 | -0.0074833 | 5.1546e-05 | 3.2146e-05 | 0.045336 | 0.045336 | 0.045336 | 0.98155 | -0.35456 | 0.9797 | -0.39074 | 12.4551
47 | -0.035088 | -0.0088193 | 0.035113 | 0.0088349 | 2.4862e-05 | 1.5615e-05 | 0.053184 | 0.053184 | 0.053184 | 0.98188 | -0.34797 | 0.98264 | -0.33314 | 14.6111
48 | 0.013842 | 0.0034697 | -0.013841 | -0.003469 | 1.0987e-06 | 6.1973e-07 | 0.021024 | 0.021024 | 0.021024 | 0.9797 | -0.39074 | 0.97961 | -0.3924 | 5.7759
49 | 0.016007 | 0.0040136 | -0.016003 | -0.0040116 | 3.574e-06 | 2.0844e-06 | 0.024312 | 0.024312 | 0.024312 | 0.9797 | -0.39074 | 0.97946 | -0.39542 | 6.6792
50 | 0.0075232 | 0.0018856 | -0.0075224 | -0.0018853 | 7.8385e-07 | 2.913e-07 | 0.011305 | 0.011305 | 0.011305 | 0.99023 | -0.18655 | 0.99011 | -0.18873 | 3.1058
51 | 0.012052 | 0.0030203 | -0.012051 | -0.0030202 | 2.3926e-07 | 1.2856e-07 | 0.018194 | 0.018194 | 0.018194 | 0.98567 | -0.27495 | 0.98565 | -0.27536 | 4.9983
52 | -0.012052 | -0.0030203 | 0.012057 | 0.0030233 | 5.5727e-06 | 2.994e-06 | 0.018194 | 0.018194 | 0.018194 | 0.98567 | -0.27495 | 0.98617 | -0.26524 | 4.9983
53 | 0.0098028 | 0.0024566 | -0.0098025 | -0.0024565 | 3.2517e-07 | 1.5765e-07 | 0.014799 | 0.014799 | 0.014799 | 0.98565 | -0.27536 | 0.98561 | -0.27606 | 4.0657
54 | 0.010147 | 0.0025432 | -0.010147 | -0.002543 | 5.0385e-07 | 2.4934e-07 | 0.015311 | 0.015311 | 0.015311 | 0.98617 | -0.26524 | 0.98612 | -0.26629 | 4.2063
55 | 0.01119 | 0.0028048 | -0.011189 | -0.0028038 | 1.813e-06 | 9.497e-07 | 0.016998 | 0.016998 | 0.016998 | 0.97961 | -0.3924 | 0.97944 | -0.39581 | 4.6698
56 | 0.013344 | 0.0033451 | -0.013341 | -0.0033437 | 2.4234e-06 | 1.3531e-06 | 0.020272 | 0.020272 | 0.020272 | 0.97946 | -0.39542 | 0.97927 | -0.39924 | 5.5693
57 | -0.028975 | -0.0072676 | 0.028988 | 0.007276 | 1.3511e-05 | 8.4193e-06 | 0.044318 | 0.044318 | 0.044318 | 0.9729 | -0.52284 | 0.97339 | -0.51306 | 12.1752
58 | -0.079953 | -0.020071 | 0.080156 | 0.0202 | 0.0002032 | 0.00012958 | 0.12079 | 0.12079 | 0.12079 | 0.98501 | -0.28677 | 0.98774 | -0.23363 | 33.1852
59 | 0.050429 | 0.012662 | -0.050368 | -0.012623 | 6.1444e-05 | 3.8965e-05 | 0.07619 | 0.07619 | 0.07619 | 0.98501 | -0.28677 | 0.9837 | -0.31234 | 20.9314
60 | -0.16628 | -0.042191 | 0.16653 | 0.04235 | 0.0002494 | 0.00015907 | 0.25069 | 0.25069 | 0.25069 | 0.98774 | -0.23363 | 0.98936 | -0.20249 | 34.4348
61 | 0.086125 | 0.021991 | -0.086051 | -0.021943 | 7.4773e-05 | 4.7704e-05 | 0.12989 | 0.12989 | 0.12989 | 0.98774 | -0.23363 | 0.9868 | -0.25161 | 35.6847
62 | -0.089145 | -0.022556 | 0.089395 | 0.022715 | 0.0002492 | 0.00015902 | 0.13518 | 0.13518 | 0.13518 | 0.98181 | -0.34821 | 0.98481 | -0.29014 | 37.1386
63 | 0.089145 | 0.022556 | -0.088962 | -0.02244 | 0.00018308 | 0.00011683 | 0.13518 | 0.13518 | 0.13518 | 0.98181 | -0.34821 | 0.97961 | -0.3911 | 37.1386
64 | -0.096668 | -0.024539 | 0.096905 | 0.02469 | 0.00023656 | 0.00015102 | 0.14617 | 0.14617 | 0.14617 | 0.98481 | -0.29014 | 0.98744 | -0.23941 | 40.1579
65 | 0.0072738 | 0.0018231 | -0.0072725 | -0.0018227 | 1.3101e-06 | 4.7055e-07 | 0.010991 | 0.010991 | 0.010991 | 0.98481 | -0.29014 | 0.98461 | -0.29392 | 3.0194
66 | 0.088962 | 0.02244 | -0.088905 | -0.022403 | 5.6964e-05 | 3.6353e-05 | 0.13518 | 0.13518 | 0.13518 | 0.97961 | -0.3911 | 0.97892 | -0.40449 | 37.1386
67 | -0.13128 | -0.033304 | 0.13146 | 0.033424 | 0.00018921 | 0.00012043 | 0.19797 | 0.19797 | 0.19797 | 0.98744 | -0.23941 | 0.98899 | -0.20948 | 27.1936
68 | 0.083138 | 0.021132 | -0.08305 | -0.021076 | 8.7487e-05 | 5.5804e-05 | 0.12582 | 0.12582 | 0.12582 | 0.9841 | -0.30375 | 0.98297 | -0.32563 | 34.5648
69 | -0.083138 | -0.021132 | 0.083347 | 0.021266 | 0.00020935 | 0.00013354 | 0.12582 | 0.12582 | 0.12582 | 0.9841 | -0.30375 | 0.9868 | -0.25161 | 34.5648
70 | 0.08305 | 0.021076 | -0.082892 | -0.020975 | 0.00015883 | 0.00010131 | 0.12582 | 0.12582 | 0.12582 | 0.98297 | -0.32563 | 0.98091 | -0.36547 | 34.5649
71 | -0.13146 | -0.033424 | 0.13151 | 0.033452 | 4.4264e-05 | 2.7362e-05 | 0.19797 | 0.19797 | 0.19797 | 0.98899 | -0.20948 | 0.98936 | -0.20249 | 10.8774
72 | -0.29804 | -0.075802 | 0.2983 | 0.075967 | 0.00025958 | 0.00016503 | 0.44865 | 0.44865 | 0.44865 | 0.98936 | -0.20249 | 0.9903 | -0.18444 | 24.6513
73 | 0.071095 | 0.018018 | -0.070945 | -0.017923 | 0.00014948 | 9.5234e-05 | 0.10792 | 0.10792 | 0.10792 | 0.98091 | -0.36547 | 0.97866 | -0.40933 | 29.6486
74 | 0.0055809 | 0.0013987 | -0.0055802 | -0.0013985 | 7.4143e-07 | 1.3361e-07 | 0.0085107 | 0.0085108 | 0.0085108 | 0.97576 | -0.46607 | 0.97562 | -0.46886 | 2.3381
75 | -0.0055809 | -0.0013987 | 0.0055814 | 0.0013988 | 5.5282e-07 | 9.9549e-08 | 0.0085107 | 0.0085106 | 0.0085107 | 0.97576 | -0.46607 | 0.97587 | -0.46399 | 2.3381
76 | -0.066991 | -0.016862 | 0.06708 | 0.01692 | 8.9791e-05 | 5.7179e-05 | 0.10217 | 0.10217 | 0.10217 | 0.97587 | -0.46399 | 0.9773 | -0.43599 | 28.0699
77 | 0.061409 | 0.015464 | -0.061333 | -0.015415 | 7.643e-05 | 4.8625e-05 | 0.093664 | 0.093664 | 0.093664 | 0.97587 | -0.46399 | 0.97454 | -0.49006 | 25.7318
78 | 0.073898 | 0.018642 | -0.07377 | -0.018561 | 0.00012793 | 8.1537e-05 | 0.11237 | 0.11237 | 0.11237 | 0.97892 | -0.40449 | 0.97707 | -0.44071 | 30.8718
79 | -0.050078 | -0.012602 | 0.050101 | 0.012617 | 2.3297e-05 | 1.4773e-05 | 0.07588 | 0.07588 | 0.07588 | 0.98227 | -0.34037 | 0.98277 | -0.33064 | 20.846
80 | 0.0055353 | 0.0013872 | -0.0055346 | -0.0013871 | 7.7452e-07 | 1.3056e-07 | 0.0084231 | 0.0084232 | 0.0084232 | 0.97786 | -0.42669 | 0.97771 | -0.42962 | 2.3141
81 | -0.061219 | -0.015343 | 0.061333 | 0.015415 | 0.00011363 | 7.2292e-05 | 0.093664 | 0.093664 | 0.093664 | 0.97257 | -0.52894 | 0.97454 | -0.49006 | 25.7319
82 | -0.0095661 | -0.0023975 | 0.0095679 | 0.0023984 | 1.8464e-06 | 8.8553e-07 | 0.0145 | 0.0145 | 0.0145 | 0.98171 | -0.35147 | 0.98191 | -0.34742 | 3.9834
83 | -0.07069 | -0.017782 | 0.070786 | 0.017844 | 9.6021e-05 | 6.117e-05 | 0.10706 | 0.10705 | 0.10706 | 0.98277 | -0.33064 | 0.98423 | -0.30225 | 29.4107
84 | 0.042505 | 0.010693 | -0.042492 | -0.010684 | 1.373e-05 | 8.6754e-06 | 0.064357 | 0.064358 | 0.064358 | 0.98299 | -0.32637 | 0.98264 | -0.33314 | 17.6806
85 | -0.042505 | -0.010693 | 0.04252 | 0.010702 | 1.4325e-05 | 9.0508e-06 | 0.064357 | 0.064357 | 0.064357 | 0.98299 | -0.32637 | 0.98335 | -0.31932 | 17.6806
86 | -0.047481 | -0.011945 | 0.04752 | 0.01197 | 3.8756e-05 | 2.455e-05 | 0.071865 | 0.071865 | 0.071865 | 0.98335 | -0.31932 | 0.98423 | -0.30225 | 19.743
87 | -0.0027423 | -0.00068728 | 0.0027424 | 0.00068714 | 1.0704e-07 | -1.3808e-07 | 0.0041682 | 0.0041681 | 0.0041682 | 0.97898 | -0.40493 | 0.97902 | -0.40411 | 1.1451
88 | 0.0033461 | 0.00083851 | -0.003346 | -0.00083859 | 1.1161e-07 | -7.3259e-08 | 0.0050857 | 0.0050858 | 0.0050858 | 0.97902 | -0.40411 | 0.97898 | -0.40481 | 1.3972
89 | -0.0060885 | -0.0015257 | 0.006089 | 0.0015258 | 4.688e-07 | 1.1644e-07 | 0.0092538 | 0.0092538 | 0.0092538 | 0.97902 | -0.40411 | 0.9791 | -0.4025 | 2.5423
90 | -0.026181 | -0.0065616 | 0.026203 | 0.0065753 | 2.2102e-05 | 1.3682e-05 | 0.039909 | 0.039909 | 0.039909 | 0.97617 | -0.45842 | 0.97707 | -0.44071 | 10.964
91 | -0.040663 | -0.01025 | 0.040677 | 0.010259 | 1.4384e-05 | 9.0734e-06 | 0.061073 | 0.061073 | 0.061073 | 0.99107 | -0.17017 | 0.99145 | -0.16278 | 16.7783
92 | 0.13183 | 0.033534 | -0.13123 | -0.03315 | 0.00060055 | 0.00038383 | 0.19803 | 0.19803 | 0.19803 | 0.99145 | -0.16278 | 0.98652 | -0.25778 | 54.4042
93 | -0.19835 | -0.050277 | 0.199 | 0.050691 | 0.00064794 | 0.00041367 | 0.29789 | 0.29789 | 0.29789 | 0.99145 | -0.16278 | 0.99499 | -0.095042 | 40.9194
94 | 0.025843 | 0.0064842 | -0.025832 | -0.0064771 | 1.1597e-05 | 7.157e-06 | 0.038789 | 0.03879 | 0.03879 | 0.99145 | -0.16278 | 0.99097 | -0.17219 | 10.6565
95 | 0.0051108 | 0.0012808 | -0.0051106 | -0.0012808 | 2.4087e-07 | 1.6666e-08 | 0.0077159 | 0.007716 | 0.007716 | 0.98561 | -0.27606 | 0.98556 | -0.27705 | 2.1198
96 | 0.0046917 | 0.0011757 | -0.0046912 | -0.0011757 | 5.4857e-07 | -2.0455e-08 | 0.0070832 | 0.0070833 | 0.0070833 | 0.98561 | -0.27606 | 0.98549 | -0.27851 | 1.946
97 | 0.0097446 | 0.0024419 | -0.0097445 | -0.0024419 | 1.484e-07 | 7.2253e-08 | 0.014804 | 0.014804 | 0.014804 | 0.97944 | -0.39581 | 0.97943 | -0.39612 | 4.0671
98 | 0.011036 | 0.0027659 | -0.011035 | -0.0027655 | 7.7899e-07 | 4.0562e-07 | 0.016769 | 0.016769 | 0.016769 | 0.97927 | -0.39924 | 0.97919 | -0.40072 | 4.6069
99 | 0.56898 | 0.14617 | -0.56753 | -0.14525 | 0.001447 | 0.00092435 | 0.84792 | 0.84792 | 0.84792 | 1 | 0 | 0.99722 | -0.052512 | 46.5892
100 | 0.3374 | 0.086578 | -0.33667 | -0.086115 | 0.00072845 | 0.00046372 | 0.50418 | 0.50418 | 0.50418 | 0.99722 | -0.052512 | 0.99487 | -0.097114 | 27.702
101 | 0.23013 | 0.058671 | -0.22988 | -0.058513 | 0.00025021 | 0.0001583 | 0.34375 | 0.34375 | 0.34375 | 0.99722 | -0.052512 | 0.99604 | -0.075062 | 18.8873
102 | -0.32058 | -0.081552 | 0.32087 | 0.081733 | 0.00028423 | 0.00018086 | 0.48214 | 0.48214 | 0.48214 | 0.9903 | -0.18444 | 0.99126 | -0.16606 | 26.4911
103 | 0.070945 | 0.017923 | -0.070855 | -0.017866 | 9.0542e-05 | 5.7687e-05 | 0.10792 | 0.10792 | 0.10792 | 0.97866 | -0.40933 | 0.9773 | -0.43599 | 29.6486
104 | -0.32947 | -0.084086 | 0.32963 | 0.084192 | 0.00016734 | 0.00010651 | 0.49426 | 0.49426 | 0.49426 | 0.99298 | -0.13311 | 0.99353 | -0.1226 | 27.157
105 | 0.0040005 | 0.001002 | -0.0040001 | -0.0010022 | 4.5617e-07 | -1.4586e-07 | 0.0059947 | 0.0059949 | 0.0059949 | 0.99298 | -0.13311 | 0.99286 | -0.1355 | 1.6469
106 | 0.32547 | 0.083084 | -0.3253 | -0.082975 | 0.00017113 | 0.0001089 | 0.48826 | 0.48826 | 0.48826 | 0.99298 | -0.13311 | 0.99241 | -0.144 | 26.8277
107 | -0.33229 | -0.084858 | 0.3327 | 0.085119 | 0.00040993 | 0.00026093 | 0.49823 | 0.49823 | 0.49823 | 0.99353 | -0.1226 | 0.99487 | -0.097114 | 27.3755
108 | 0.0040001 | 0.0010022 | -0.0039999 | -0.0010022 | 1.6759e-07 | -5.3553e-08 | 0.0059949 | 0.0059949 | 0.0059949 | 0.99286 | -0.1355 | 0.99281 | -0.13638 | 1.647
109 | 0.32305 | 0.082411 | -0.3227 | -0.082192 | 0.00034378 | 0.00021876 | 0.48489 | 0.48489 | 0.48489 | 0.99241 | -0.144 | 0.99126 | -0.16606 | 26.6423
110 | -0.023071 | -0.0057878 | 0.023072 | 0.0057885 | 1.1269e-06 | 6.8827e-07 | 0.03447 | 0.03447 | 0.03447 | 0.99599 | -0.076086 | 0.99604 | -0.075062 | 9.4698
111 | 0.023071 | 0.0057878 | -0.023055 | -0.0057781 | 1.5836e-05 | 9.6729e-06 | 0.03447 | 0.03447 | 0.03447 | 0.99599 | -0.076086 | 0.99524 | -0.090494 | 9.4699
112 | 0.20681 | 0.052725 | -0.20661 | -0.052599 | 0.00019926 | 0.00012572 | 0.30928 | 0.30928 | 0.30928 | 0.99604 | -0.075062 | 0.99499 | -0.095042 | 16.9933
113 | 0.0039999 | 0.0010022 | -0.0039995 | -0.0010024 | 4.167e-07 | -1.3308e-07 | 0.0059949 | 0.0059951 | 0.0059951 | 0.99281 | -0.13638 | 0.9927 | -0.13857 | 1.647
114 | -0.11831 | -0.029813 | 0.11856 | 0.029975 | 0.00025226 | 0.00016118 | 0.17892 | 0.17892 | 0.17892 | 0.98423 | -0.30225 | 0.98652 | -0.25778 | 49.1537
115 | 0.0035465 | 0.00088877 | -0.0035464 | -0.00088881 | 8.2154e-08 | -4.4792e-08 | 0.0053545 | 0.0053545 | 0.0053545 | 0.98556 | -0.27705 | 0.98554 | -0.27754 | 1.471
116 | 0.0086333 | 0.0021636 | -0.0086326 | -0.0021633 | 7.3197e-07 | 3.2582e-07 | 0.013119 | 0.013119 | 0.013119 | 0.97919 | -0.40072 | 0.9791 | -0.4025 | 3.6043
117 | -0.0028216 | -0.00070707 | 0.0028216 | 0.00070698 | 7.8934e-08 | -9.3557e-08 | 0.0042874 | 0.0042873 | 0.0042874 | 0.97927 | -0.39915 | 0.9793 | -0.39856 | 1.1778
118 | 0.0015125 | 0.00037899 | -0.0015125 | -0.00037907 | 1.3249e-08 | -7.567e-08 | 0.0022983 | 0.0022983 | 0.0022983 | 0.97927 | -0.39915 | 0.97926 | -0.39933 | 0.6314
119 | -0.0041036 | -0.0010283 | 0.0041038 | 0.0010282 | 2.6254e-07 | -5.8564e-08 | 0.0062352 | 0.0062351 | 0.0062352 | 0.9793 | -0.39856 | 0.97937 | -0.39722 | 1.713
120 | -0.0055337 | -0.0013866 | 0.005534 | 0.0013866 | 2.8852e-07 | 4.768e-08 | 0.0084076 | 0.0084075 | 0.0084076 | 0.97937 | -0.39722 | 0.97943 | -0.39612 | 2.3098

## res_trafo
| p_hv_mw | q_hv_mvar | p_lv_mw | q_lv_mvar | pl_mw | ql_mvar | i_hv_ka | i_lv_ka | vm_hv_pu | va_hv_degree | vm_lv_pu | va_lv_degree | loading_percent
0 | -1.2729e-15 | -1.3162e-15 | 0.00165 | 1.2699e-07 | 0.00165 | 1.2699e-07 | 5.2857e-17 | 0.0023815 | 0.99998 | 149.9956 | 1 | 0 | 0.2619

## res_ext_grid
| p_mw | q_mvar
0 | 0.57763 | 0.14793

## res_load
| p_mw | q_mvar
0 | 0.0045301 | 0.0011353
1 | 0.0024918 | 0.0006245
2 | 0.0014478 | 0.00036286
3 | 0.001916 | 0.00048019
4 | 0.014282 | 0.0035794
5 | 0.0054914 | 0.0013763
6 | 0.0010079 | 0.0002526
7 | 0.0042705 | 0.0010703
8 | 0.0022455 | 0.00056277
9 | 0.0033113 | 0.00082989
10 | 0.0022267 | 0.00055806
11 | 0.0044876 | 0.0011247
12 | 0.01436 | 0.0035991
13 | 0.015137 | 0.0037936
14 | 0.0067801 | 0.0016993
15 | 0.0083027 | 0.0020809
16 | 0.0076399 | 0.0019147
17 | 0.012318 | 0.0030871
18 | 0.010004 | 0.0025072
19 | 0.0047559 | 0.0011919
20 | 0.0051789 | 0.0012979
21 | 0.0075224 | 0.0018853
22 | 0.0022486 | 0.00056355
23 | 0.0026505 | 0.00066427
24 | 0.0026593 | 0.00066647
25 | 0.0066858 | 0.0016756
26 | 0.006246 | 0.0015654
27 | 0.050368 | 0.012623
28 | 0.034371 | 0.0086141
29 | 0.0072725 | 0.0018227
30 | 0.0027033 | 0.00067752
31 | 0.011797 | 0.0029566
32 | 0.0055802 | 0.0013985
33 | 0.015007 | 0.0037611
34 | 0.0032624 | 0.00081764
35 | 0.010932 | 0.0027398
36 | 0.0055346 | 0.0013871
37 | 0.054717 | 0.013713
38 | 0.0095661 | 0.0023975
39 | 0.0044907 | 0.0011255
40 | 0.0073785 | 0.0018492
41 | 0.0049612 | 0.0012434
42 | 0.0027423 | 0.00068728
43 | 0.010147 | 0.002543
44 | 0.026181 | 0.0065616
45 | 0.010658 | 0.002671
46 | 0.0061218 | 0.0015343
47 | 0.001444 | 0.0003619
48 | 0.0023056 | 0.00057784
49 | 0.0070022 | 0.0017549
50 | 0.022285 | 0.0055851
51 | 0.0037742 | 0.0009459
52 | 0.002655 | 0.0006654
53 | 0.0022502 | 0.00056394
54 | 0.023055 | 0.0057781
55 | 0.0039995 | 0.0010024
56 | 0.0039739 | 0.00099595
57 | 0.0018332 | 0.00045943
58 | 0.0076134 | 0.0019081
59 | 0.012671 | 0.0031756
60 | 0.0015641 | 0.000392
61 | 0.0046912 | 0.0011757
62 | 0.0035464 | 0.00088881
63 | 0.0024016 | 0.0006019
64 | 0.0025436 | 0.00063749
65 | 0.003346 | 0.00083859
66 | 0.001309 | 0.00032807
67 | 0.001282 | 0.00032129
68 | 0.0015125 | 0.00037907
69 | 0.0014298 | 0.00035835
70 | 0.0042105 | 0.0010552

## dtypes
| element | column | dtype
0 | bus | name | object
1 | bus | vn_kv | float64
2 | bus | type | object
3 | bus | zone | object
4 | bus | in_service | bool
5 | load | name | object
6 | load | bus | uint32
7 | load | p_mw | float64
8 | load | q_mvar | float64
9 | load | const_z_percent | float64
10 | load | const_i_percent | float64
11 | load | sn_mva | float64
12 | load | scaling | float64
13 | load | in_service | bool
14 | load | type | object
15 | ext_grid | name | object
16 | ext_grid | bus | uint32
17 | ext_grid | vm_pu | float64
18 | ext_grid | va_degree | float64
19 | ext_grid | slack_weight | float64
20 | ext_grid | in_service | bool
21 | line | name | object
22 | line | std_type | object
23 | line | from_bus | uint32
24 | line | to_bus | uint32
25 | line | length_km | float64
26 | line | r_ohm_per_km | float64
27 | line | x_ohm_per_km | float64
28 | line | c_nf_per_km | float64
29 | line | g_us_per_km | float64
30 | line | max_i_ka | float64
31 | line | df | float64
32 | line | parallel | uint32
33 | line | type | object
34 | line | in_service | bool
35 | trafo | name | object
36 | trafo | std_type | object
37 | trafo | hv_bus | uint32
38 | trafo | lv_bus | uint32
39 | trafo | sn_mva | float64
40 | trafo | vn_hv_kv | float64
41 | trafo | vn_lv_kv | float64
42 | trafo | vk_percent | float64
43 | trafo | vkr_percent | float64
44 | trafo | pfe_kw | float64
45 | trafo | i0_percent | float64
46 | trafo | shift_degree | float64
47 | trafo | tap_side | object
48 | trafo | tap_neutral | int32
49 | trafo | tap_min | int32
50 | trafo | tap_max | int32
51 | trafo | tap_step_percent | float64
52 | trafo | tap_step_degree | float64
53 | trafo | tap_pos | int32
54 | trafo | tap_phase_shifter | bool
55 | trafo | parallel | uint32
56 | trafo | df | float64
57 | trafo | in_service | bool
58 | line_geodata | coords | object
59 | bus_geodata | x | float64
60 | bus_geodata | y | float64
61 | bus_geodata | coords | object
62 | res_bus | vm_pu | float64
63 | res_bus | va_degree | float64
64 | res_bus | p_mw | float64
65 | res_bus | q_mvar | float64
66 | res_line | p_from_mw | float64
67 | res_line | q_from_mvar | float64
68 | res_line | p_to_mw | float64
69 | res_line | q_to_mvar | float64
70 | res_line | pl_mw | float64
71 | res_line | ql_mvar | float64
72 | res_line | i_from_ka | float64
73 | res_line | i_to_ka | float64
74 | res_line | i_ka | float64
75 | res_line | vm_from_pu | float64
76 | res_line | va_from_degree | float64
77 | res_line | vm_to_pu | float64
78 | res_line | va_to_degree | float64
79 | res_line | loading_percent | float64
80 | res_trafo | p_hv_mw | float64
81 | res_trafo | q_hv_mvar | float64
82 | res_trafo | p_lv_mw | float64
83 | res_trafo | q_lv_mvar | float64
84 | res_trafo | pl_mw | float64
85 | res_trafo | ql_mvar | float64
86 | res_trafo | i_hv_ka | float64
87 | res_trafo | i_lv_ka | float64
88 | res_trafo | vm_hv_pu | float64
89 | res_trafo | va_hv_degree | float64
90 | res_trafo | vm_lv_pu | float64
91 | res_trafo | va_lv_degree | float64
92 | res_trafo | loading_percent | float64
93 | res_ext_grid | p_mw | float64
94 | res_ext_grid | q_mvar | float64
95 | res_load | p_mw | float64
96 | res_load | q_mvar | float64

## parameters
| version | format_version | converged | OPF_converged | name | f_hz | sn_mva
0 | 2.14.6 | 2.14.0 | TRUE | FALSE |  | 50 | 1