## bus
| name | vn_kv | type | zone | in_service
0 | bus_LV_193-9_0_6_node_0 | 0.4 | n |  | TRUE
1 | bus_LV_193-9_0_6_node_1 | 0.4 | n |  | TRUE
2 | bus_LV_193-9_0_6_node_2 | 0.4 | n |  | TRUE
3 | bus_LV_193-9_0_6_node_3 | 0.4 | n |  | TRUE
4 | bus_LV_193-9_0_6_node_7 | 0.4 | n |  | TRUE
5 | bus_LV_193-9_0_6_node_38 | 0.4 | n |  | TRUE
6 | bus_LV_193-9_0_6_node_53 | 0.4 | n |  | TRUE
7 | bus_LV_193-9_0_6_node_4 | 0.4 | n |  | TRUE
8 | bus_LV_193-9_0_6_node_85 | 0.4 | n |  | TRUE
9 | bus_LV_193-9_0_6_node_6 | 0.4 | n |  | TRUE
10 | bus_LV_193-9_0_6_node_90 | 0.4 | n |  | TRUE
11 | bus_LV_193-9_0_6_node_5 | 0.4 | n |  | TRUE
12 | bus_LV_193-9_0_6_node_8 | 0.4 | n |  | TRUE
13 | bus_LV_193-9_0_6_node_138 | 0.4 | n |  | TRUE
14 | bus_LV_193-9_0_6_node_125 | 0.4 | n |  | TRUE
15 | bus_LV_193-9_0_6_node_124 | 0.4 | n |  | TRUE
16 | bus_LV_193-9_0_6_node_140 | 0.4 | n |  | TRUE
17 | bus_LV_193-9_0_6_node_162 | 0.4 | n |  | TRUE
18 | bus_LV_193-9_0_6_node_51 | 0.4 | n |  | TRUE
19 | bus_LV_193-9_0_6_node_157 | 0.4 | n |  | TRUE
20 | bus_LV_193-9_0_6_node_48 | 0.4 | n |  | TRUE
21 | bus_LV_193-9_0_6_node_36 | 0.4 | n |  | TRUE
22 | bus_LV_193-9_0_6_node_50 | 0.4 | n |  | TRUE
23 | bus_LV_193-9_0_6_node_46 | 0.4 | n |  | TRUE
24 | bus_LV_193-9_0_6_node_91 | 0.4 | n |  | TRUE
25 | bus_LV_193-9_0_6_node_139 | 0.4 | n |  | TRUE
26 | bus_LV_193-9_0_6_node_141 | 0.4 | n |  | TRUE
27 | bus_LV_193-9_0_6_node_9 | 0.4 | n |  | TRUE
28 | bus_LV_193-9_0_6_node_10 | 0.4 | n |  | TRUE
29 | bus_LV_193-9_0_6_node_11 | 0.4 | n |  | TRUE
30 | bus_LV_193-9_0_6_node_13 | 0.4 | n |  | TRUE
31 | bus_LV_193-9_0_6_node_23 | 0.4 | n |  | TRUE
32 | bus_LV_193-9_0_6_node_14 | 0.4 | n |  | TRUE
33 | bus_LV_193-9_0_6_node_17 | 0.4 | n |  | TRUE
34 | bus_LV_193-9_0_6_node_24 | 0.4 | n |  | TRUE
35 | bus_LV_193-9_0_6_node_25 | 0.4 | n |  | TRUE
36 | bus_LV_193-9_0_6_node_20 | 0.4 | n |  | TRUE
37 | bus_LV_193-9_0_6_node_15 | 0.4 | n |  | TRUE
38 | bus_LV_193-9_0_6_node_16 | 0.4 | n |  | TRUE
39 | bus_LV_193-9_0_6_node_18 | 0.4 | n |  | TRUE
40 | bus_LV_193-9_0_6_node_19 | 0.4 | n |  | TRUE
41 | bus_LV_193-9_0_6_node_21 | 0.4 | n |  | TRUE
42 | bus_LV_193-9_0_6_node_28 | 0.4 | n |  | TRUE
43 | bus_LV_193-9_0_6_node_22 | 0.4 | n |  | TRUE
44 | bus_LV_193-9_0_6_node_26 | 0.4 | n |  | TRUE
45 | bus_LV_193-9_0_6_node_34 | 0.4 | n |  | TRUE
46 | bus_LV_193-9_0_6_node_99 | 0.4 | n |  | TRUE
47 | bus_LV_193-9_0_6_node_35 | 0.4 | n |  | TRUE
48 | bus_LV_193-9_0_6_node_33 | 0.4 | n |  | TRUE
49 | bus_LV_193-9_0_6_node_98 | 0.4 | n |  | TRUE
50 | bus_LV_193-9_0_6_node_152 | 0.4 | n |  | TRUE
51 | bus_LV_193-9_0_6_node_110 | 0.4 | n |  | TRUE
52 | bus_LV_193-9_0_6_node_155 | 0.4 | n |  | TRUE
53 | bus_LV_193-9_0_6_node_93 | 0.4 | n |  | TRUE
54 | bus_LV_193-9_0_6_node_133 | 0.4 | n |  | TRUE
55 | bus_LV_193-9_0_6_node_115 | 0.4 | n |  | TRUE
56 | bus_LV_193-9_0_6_node_132 | 0.4 | n |  | TRUE
57 | bus_LV_193-9_0_6_node_30 | 0.4 | n |  | TRUE
58 | bus_LV_193-9_0_6_node_32 | 0.4 | n |  | TRUE
59 | bus_LV_193-9_0_6_node_31 | 0.4 | n |  | TRUE
60 | bus_LV_193-9_0_6_node_41 | 0.4 | n |  | TRUE
61 | bus_LV_193-9_0_6_node_43 | 0.4 | n |  | TRUE
62 | bus_LV_193-9_0_6_node_40 | 0.4 | n |  | TRUE
63 | bus_LV_193-9_0_6_node_37 | 0.4 | n |  | TRUE
64 | bus_LV_193-9_0_6_node_39 | 0.4 | n |  | TRUE
65 | bus_LV_193-9_0_6_node_97 | 0.4 | n |  | TRUE
66 | bus_LV_193-9_0_6_node_161 | 0.4 | n |  | TRUE
67 | bus_LV_193-9_0_6_node_44 | 0.4 | n |  | TRUE
68 | bus_LV_193-9_0_6_node_57 | 0.4 | n |  | TRUE
69 | bus_LV_193-9_0_6_node_54 | 0.4 | n |  | TRUE
70 | bus_LV_193-9_0_6_node_45 | 0.4 | n |  | TRUE
71 | bus_LV_193-9_0_6_node_59 | 0.4 | n |  | TRUE
72 | bus_LV_193-9_0_6_node_74 | 0.4 | n |  | TRUE
73 | bus_LV_193-9_0_6_node_89 | 0.4 | n |  | TRUE
74 | bus_LV_193-9_0_6_node_55 | 0.4 | n |  | TRUE
75 | bus_LV_193-9_0_6_node_64 | 0.4 | n |  | TRUE
76 | bus_LV_193-9_0_6_node_58 | 0.4 | n |  | TRUE
77 | bus_LV_193-9_0_6_node_75 | 0.4 | n |  | TRUE
78 | bus_LV_193-9_0_6_node_47 | 0.4 | n |  | TRUE
79 | bus_LV_193-9_0_6_node_49 | 0.4 | n |  | TRUE
80 | bus_LV_193-9_0_6_node_88 | 0.4 | n |  | TRUE
81 | bus_LV_193-9_0_6_node_83 | 0.4 | n |  | TRUE
82 | bus_LV_193-9_0_6_node_87 | 0.4 | n |  | TRUE
83 | bus_LV_193-9_0_6_node_60 | 0.4 | n |  | TRUE
84 | bus_LV_193-9_0_6_node_156 | 0.4 | n |  | TRUE
85 | bus_LV_193-9_0_6_node_56 | 0.4 | n |  | TRUE
86 | bus_LV_193-9_0_6_node_62 | 0.4 | n |  | TRUE
87 | bus_LV_193-9_0_6_node_61 | 0.4 | n |  | TRUE
88 | bus_LV_193-9_0_6_node_63 | 0.4 | n |  | TRUE
89 | bus_LV_193-9_0_6_node_65 | 0.4 | n |  | TRUE
90 | bus_LV_193-9_0_6_node_66 | 0.4 | n |  | TRUE
91 | bus_LV_193-9_0_6_node_160 | 0.4 | n |  | TRUE
92 | bus_LV_193-9_0_6_node_94 | 0.4 | n |  | TRUE
93 | bus_LV_193-9_0_6_node_159 | 0.4 | n |  | TRUE
94 | bus_LV_193-9_0_6_node_73 | 0.4 | n |  | TRUE
95 | bus_LV_193-9_0_6_node_78 | 0.4 | n |  | TRUE
96 | bus_LV_193-9_0_6_node_71 | 0.4 | n |  | TRUE
97 | bus_LV_193-9_0_6_node_69 | 0.4 | n |  | TRUE
98 | bus_LV_193-9_0_6_node_70 | 0.4 | n |  | TRUE
99 | bus_LV_193-9_0_6_node_72 | 0.4 | n |  | TRUE
100 | bus_LV_193-9_0_6_node_76 | 0.4 | n |  | TRUE
101 | bus_LV_193-9_0_6_node_79 | 0.4 | n |  | TRUE
102 | bus_LV_193-9_0_6_node_80 | 0.4 | n |  | TRUE
103 | bus_LV_193-9_0_6_node_81 | 0.4 | n |  | TRUE
104 | bus_LV_193-9_0_6_node_82 | 0.4 | n |  | TRUE
105 | bus_LV_193-9_0_6_node_84 | 0.4 | n |  | TRUE
106 | bus_LV_193-9_0_6_node_86 | 0.4 | n |  | TRUE
107 | bus_LV_193-9_0_6_node_92 | 0.4 | n |  | TRUE
108 | bus_LV_193-9_0_6_node_142 | 0.4 | n |  | TRUE
109 | bus_LV_193-9_0_6_node_158 | 0.4 | n |  | TRUE
110 | bus_LV_193-9_0_6_node_100 | 0.4 | n |  | TRUE
111 | bus_LV_193-9_0_6_node_101 | 0.4 | n |  | TRUE
112 | bus_LV_193-9_0_6_node_103 | 0.4 | n |  | TRUE
113 | bus_LV_193-9_0_6_node_147 | 0.4 | n |  | TRUE
114 | bus_LV_193-9_0_6_node_131 | 0.4 | n |  | TRUE
115 | bus_LV_193-9_0_6_node_135 | 0.4 | n |  | TRUE
116 | bus_LV_193-9_0_6_node_123 | 0.4 | n |  | TRUE
117 | bus_LV_193-9_0_6_node_105 | 0.4 | n |  | TRUE
118 | bus_LV_193-9_0_6_node_106 | 0.4 | n |  | TRUE
119 | bus_LV_193-9_0_6_node_107 | 0.4 | n |  | TRUE
120 | bus_LV_193-9_0_6_node_108 | 0.4 | n |  | TRUE
121 | bus_LV_193-9_0_6_node_109 | 0.4 | n |  | TRUE
122 | bus_LV_193-9_0_6_node_117 | 0.4 | n |  | TRUE
123 | bus_LV_193-9_0_6_node_145 | 0.4 | n |  | TRUE
124 | bus_LV_193-9_0_6_node_116 | 0.4 | n |  | TRUE
125 | bus_LV_193-9_0_6_node_111 | 0.4 | n |  | TRUE
126 | bus_LV_193-9_0_6_node_112 | 0.4 | n |  | TRUE
127 | bus_LV_193-9_0_6_node_113 | 0.4 | n |  | TRUE
128 | bus_LV_193-9_0_6_node_114 | 0.4 | n |  | TRUE
129 | bus_LV_193-9_0_6_node_143 | 0.4 | n |  | TRUE
130 | bus_LV_193-9_0_6_node_144 | 0.4 | n |  | TRUE
131 | bus_LV_193-9_0_6_node_134 | 0.4 | n |  | TRUE
132 | bus_LV_193-9_0_6_node_137 | 0.4 | n |  | TRUE
133 | bus_LV_193-9_0_6_node_136 | 0.4 | n |  | TRUE
134 | bus_LV_193-9_0_6_node_149 | 0.4 | n |  | TRUE
135 | bus_LV_193-9_0_6_node_153 | 0.4 | n |  | TRUE
136 | bus_LV_193-9_0_6_node_119 | 0.4 | n |  | TRUE
137 | bus_LV_193-9_0_6_node_120 | 0.4 | n |  | TRUE
138 | bus_LV_193-9_0_6_node_121 | 0.4 | n |  | TRUE
139 | bus_LV_193-9_0_6_node_122 | 0.4 | n |  | TRUE
140 | bus_LV_193-9_0_6_node_130 | 0.4 | n |  | TRUE
141 | bus_LV_193-9_0_6_node_128 | 0.4 | n |  | TRUE
142 | bus_LV_193-9_0_6_node_148 | 0.4 | n |  | TRUE
143 | bus_LV_193-9_0_6_node_150 | 0.4 | n |  | TRUE
144 | bus_LV_193-9_0_6_node_126 | 0.4 | n |  | TRUE
145 | bus_LV_193-9_0_6_node_127 | 0.4 | n |  | TRUE
146 | bus_LV_193-9_0_6_node_129 | 0.4 | n |  | TRUE
147 | bus_LV_193-9_0_6_node_146 | 0.4 | n |  | TRUE
148 | bus_LV_193-9_0_6_node_151 | 0.4 | n |  | TRUE
149 | bus_LV_193-9_0_6_node_154 | 0.4 | n |  | TRUE
150 | bus_MV_365_0_node_12 | 20 | n |  | TRUE

## load
| name | bus | p_mw | q_mvar | const_z_percent | const_i_percent | sn_mva | scaling | in_service | type
0 | LV_193-9_0_6_load_0 | 0 | 0.003418 | 0.00085664 | 0 | 0 |  | 1 | TRUE | wye
1 | LV_193-9_0_6_load_7 | 4 | 0.00031288 | 7.8414e-05 | 0 | 0 |  | 1 | TRUE | wye
2 | LV_193-9_0_6_load_38 | 5 | 0.0035678 | 0.00089417 | 0 | 0 |  | 1 | TRUE | wye
3 | LV_193-9_0_6_load_90 | 10 | 0.0080195 | 0.0020099 | 0 | 0 |  | 1 | TRUE | wye
4 | LV_193-9_0_6_load_138 | 13 | 0.0056899 | 0.001426 | 0 | 0 |  | 1 | TRUE | wye
5 | LV_193-9_0_6_load_125 | 14 | 0.0055649 | 0.0013947 | 0 | 0 |  | 1 | TRUE | wye
6 | LV_193-9_0_6_load_124 | 15 | 0.004693 | 0.0011762 | 0 | 0 |  | 1 | TRUE | wye
7 | LV_193-9_0_6_load_140 | 16 | 0.0015424 | 0.00038657 | 0 | 0 |  | 1 | TRUE | wye
8 | LV_193-9_0_6_load_162 | 17 | 0.0051262 | 0.0012847 | 0 | 0 |  | 1 | TRUE | wye
9 | LV_193-9_0_6_load_157 | 19 | 0.0020705 | 0.00051891 | 0 | 0 |  | 1 | TRUE | wye
10 | LV_193-9_0_6_load_36 | 21 | 0.003696 | 0.0009263 | 0 | 0 |  | 1 | TRUE | wye
11 | LV_193-9_0_6_load_50 | 22 | 0.0043773 | 0.0010971 | 0 | 0 |  | 1 | TRUE | wye
12 | LV_193-9_0_6_load_46 | 23 | 0.031404 | 0.0078705 | 0 | 0 |  | 1 | TRUE | wye
13 | LV_193-9_0_6_load_91 | 24 | 0.0057767 | 0.0014478 | 0 | 0 |  | 1 | TRUE | wye
14 | LV_193-9_0_6_load_139 | 25 | 0.0026225 | 0.00065726 | 0 | 0 |  | 1 | TRUE | wye
15 | LV_193-9_0_6_load_141 | 26 | 0.0018388 | 0.00046084 | 0 | 0 |  | 1 | TRUE | wye
16 | LV_193-9_0_6_load_9 | 27 | 0.0069056 | 0.0017307 | 0 | 0 |  | 1 | TRUE | wye
17 | LV_193-9_0_6_load_10 | 28 | 0.0023889 | 0.00059872 | 0 | 0 |  | 1 | TRUE | wye
18 | LV_193-9_0_6_load_13 | 30 | 0.010494 | 0.00263 | 0 | 0 |  | 1 | TRUE | wye
19 | LV_193-9_0_6_load_14 | 32 | 0.0090214 | 0.002261 | 0 | 0 |  | 1 | TRUE | wye
20 | LV_193-9_0_6_load_25 | 35 | 0.010311 | 0.0025843 | 0 | 0 |  | 1 | TRUE | wye
21 | LV_193-9_0_6_load_20 | 36 | 0.0027772 | 0.00069604 | 0 | 0 |  | 1 | TRUE | wye
22 | LV_193-9_0_6_load_15 | 37 | 0.0080295 | 0.0020124 | 0 | 0 |  | 1 | TRUE | wye
23 | LV_193-9_0_6_load_18 | 39 | 0.0056816 | 0.001424 | 0 | 0 |  | 1 | TRUE | wye
24 | LV_193-9_0_6_load_19 | 40 | 0.0043941 | 0.0011013 | 0 | 0 |  | 1 | TRUE | wye
25 | LV_193-9_0_6_load_21 | 41 | 0.0056764 | 0.0014226 | 0 | 0 |  | 1 | TRUE | wye
26 | LV_193-9_0_6_load_26 | 44 | 0.0053593 | 0.0013432 | 0 | 0 |  | 1 | TRUE | wye
27 | LV_193-9_0_6_load_99 | 46 | 0.0079588 | 0.0019947 | 0 | 0 |  | 1 | TRUE | wye
28 | LV_193-9_0_6_load_35 | 47 | 0.012044 | 0.0030184 | 0 | 0 |  | 1 | TRUE | wye
29 | LV_193-9_0_6_load_33 | 48 | 0.0070275 | 0.0017613 | 0 | 0 |  | 1 | TRUE | wye
30 | LV_193-9_0_6_load_98 | 49 | 0.014352 | 0.0035971 | 0 | 0 |  | 1 | TRUE | wye
31 | LV_193-9_0_6_load_110 | 51 | 0.0047576 | 0.0011924 | 0 | 0 |  | 1 | TRUE | wye
32 | LV_193-9_0_6_load_155 | 52 | 0.0072259 | 0.001811 | 0 | 0 |  | 1 | TRUE | wye
33 | LV_193-9_0_6_load_93 | 53 | 0.0042009 | 0.0010528 | 0 | 0 |  | 1 | TRUE | wye
34 | LV_193-9_0_6_load_132 | 56 | 0.015177 | 0.0038038 | 0 | 0 |  | 1 | TRUE | wye
35 | LV_193-9_0_6_load_32 | 58 | 0.0066953 | 0.001678 | 0 | 0 |  | 1 | TRUE | wye
36 | LV_193-9_0_6_load_31 | 59 | 0.0066676 | 0.0016711 | 0 | 0 |  | 1 | TRUE | wye
37 | LV_193-9_0_6_load_43 | 61 | 0.017899 | 0.004486 | 0 | 0 |  | 1 | TRUE | wye
38 | LV_193-9_0_6_load_40 | 62 | 0.0098073 | 0.0024579 | 0 | 0 |  | 1 | TRUE | wye
39 | LV_193-9_0_6_load_37 | 63 | 0.0013079 | 0.00032779 | 0 | 0 |  | 1 | TRUE | wye
40 | LV_193-9_0_6_load_161 | 66 | 0.0029582 | 0.00074139 | 0 | 0 |  | 1 | TRUE | wye
41 | LV_193-9_0_6_load_57 | 68 | 0.029973 | 0.007512 | 0 | 0 |  | 1 | TRUE | wye
42 | LV_193-9_0_6_load_54 | 69 | 0.012815 | 0.0032118 | 0 | 0 |  | 1 | TRUE | wye
43 | LV_193-9_0_6_load_74 | 72 | 0.005795 | 0.0014524 | 0 | 0 |  | 1 | TRUE | wye
44 | LV_193-9_0_6_load_89 | 73 | 0.021711 | 0.0054414 | 0 | 0 |  | 1 | TRUE | wye
45 | LV_193-9_0_6_load_55 | 74 | 0.019913 | 0.0049908 | 0 | 0 |  | 1 | TRUE | wye
46 | LV_193-9_0_6_load_64 | 75 | 0.0050131 | 0.0012564 | 0 | 0 |  | 1 | TRUE | wye
47 | LV_193-9_0_6_load_47 | 78 | 0.016484 | 0.0041312 | 0 | 0 |  | 1 | TRUE | wye
48 | LV_193-9_0_6_load_87 | 82 | 0.017446 | 0.0043725 | 0 | 0 |  | 1 | TRUE | wye
49 | LV_193-9_0_6_load_60 | 83 | 0.008384 | 0.0021012 | 0 | 0 |  | 1 | TRUE | wye
50 | LV_193-9_0_6_load_156 | 84 | 0.010073 | 0.0025246 | 0 | 0 |  | 1 | TRUE | wye
51 | LV_193-9_0_6_load_56 | 85 | 0.0057713 | 0.0014464 | 0 | 0 |  | 1 | TRUE | wye
52 | LV_193-9_0_6_load_62 | 86 | 0.0044426 | 0.0011134 | 0 | 0 |  | 1 | TRUE | wye
53 | LV_193-9_0_6_load_61 | 87 | 0.006347 | 0.0015907 | 0 | 0 |  | 1 | TRUE | wye
54 | LV_193-9_0_6_load_160 | 91 | 0.0026979 | 0.00067616 | 0 | 0 |  | 1 | TRUE | wye
55 | LV_193-9_0_6_load_94 | 92 | 0.005349 | 0.0013406 | 0 | 0 |  | 1 | TRUE | wye
56 | LV_193-9_0_6_load_159 | 93 | 0.0023971 | 0.00060076 | 0 | 0 |  | 1 | TRUE | wye
57 | LV_193-9_0_6_load_78 | 95 | 0.0048297 | 0.0012104 | 0 | 0 |  | 1 | TRUE | wye
58 | LV_193-9_0_6_load_71 | 96 | 0.011039 | 0.0027666 | 0 | 0 |  | 1 | TRUE | wye
59 | LV_193-9_0_6_load_69 | 97 | 0.0053085 | 0.0013304 | 0 | 0 |  | 1 | TRUE | wye
60 | LV_193-9_0_6_load_70 | 98 | 0.013476 | 0.0033775 | 0 | 0 |  | 1 | TRUE | wye
61 | LV_193-9_0_6_load_72 | 99 | 0.0086486 | 0.0021675 | 0 | 0 |  | 1 | TRUE | wye
62 | LV_193-9_0_6_load_79 | 101 | 0.012734 | 0.0031914 | 0 | 0 |  | 1 | TRUE | wye
63 | LV_193-9_0_6_load_84 | 105 | 0.0061265 | 0.0015355 | 0 | 0 |  | 1 | TRUE | wye
64 | LV_193-9_0_6_load_86 | 106 | 0.0035003 | 0.00087726 | 0 | 0 |  | 1 | TRUE | wye
65 | LV_193-9_0_6_load_92 | 107 | 0.0045704 | 0.0011455 | 0 | 0 |  | 1 | TRUE | wye
66 | LV_193-9_0_6_load_142 | 108 | 0.0016601 | 0.00041607 | 0 | 0 |  | 1 | TRUE | wye
67 | LV_193-9_0_6_load_100 | 110 | 0.0029638 | 0.0007428 | 0 | 0 |  | 1 | TRUE | wye
68 | LV_193-9_0_6_load_101 | 111 | 0.00077411 | 0.00019401 | 0 | 0 |  | 1 | TRUE | wye
69 | LV_193-9_0_6_load_147 | 113 | 0.0043637 | 0.0010936 | 0 | 0 |  | 1 | TRUE | wye
70 | LV_193-9_0_6_load_131 | 114 | 0.0013777 | 0.00034528 | 0 | 0 |  | 1 | TRUE | wye
71 | LV_193-9_0_6_load_123 | 116 | 0.0018392 | 0.00046096 | 0 | 0 |  | 1 | TRUE | wye
72 | LV_193-9_0_6_load_105 | 117 | 0.0074839 | 0.0018756 | 0 | 0 |  | 1 | TRUE | wye
73 | LV_193-9_0_6_load_106 | 118 | 0.0017662 | 0.00044266 | 0 | 0 |  | 1 | TRUE | wye
74 | LV_193-9_0_6_load_108 | 120 | 0.0050352 | 0.0012619 | 0 | 0 |  | 1 | TRUE | wye
75 | LV_193-9_0_6_load_145 | 123 | 0.0059107 | 0.0014814 | 0 | 0 |  | 1 | TRUE | wye
76 | LV_193-9_0_6_load_116 | 124 | 0.003698 | 0.00092682 | 0 | 0 |  | 1 | TRUE | wye
77 | LV_193-9_0_6_load_111 | 125 | 0.0021746 | 0.00054502 | 0 | 0 |  | 1 | TRUE | wye
78 | LV_193-9_0_6_load_112 | 126 | 0.0026549 | 0.00066538 | 0 | 0 |  | 1 | TRUE | wye
79 | LV_193-9_0_6_load_113 | 127 | 0.0019384 | 0.00048581 | 0 | 0 |  | 1 | TRUE | wye
80 | LV_193-9_0_6_load_114 | 128 | 0.0023362 | 0.00058551 | 0 | 0 |  | 1 | TRUE | wye
81 | LV_193-9_0_6_load_143 | 129 | 0.0030957 | 0.00077586 | 0 | 0 |  | 1 | TRUE | wye
82 | LV_193-9_0_6_load_144 | 130 | 0.0021164 | 0.00053041 | 0 | 0 |  | 1 | TRUE | wye
83 | LV_193-9_0_6_load_153 | 135 | 0.0028238 | 0.00070771 | 0 | 0 |  | 1 | TRUE | wye
84 | LV_193-9_0_6_load_119 | 136 | 0.0012136 | 0.00030415 | 0 | 0 |  | 1 | TRUE | wye
85 | LV_193-9_0_6_load_120 | 137 | 0.0020293 | 0.00050859 | 0 | 0 |  | 1 | TRUE | wye
86 | LV_193-9_0_6_load_121 | 138 | 0.0012528 | 0.00031398 | 0 | 0 |  | 1 | TRUE | wye
87 | LV_193-9_0_6_load_122 | 139 | 0.0032496 | 0.00081443 | 0 | 0 |  | 1 | TRUE | wye
88 | LV_193-9_0_6_load_128 | 141 | 0.001883 | 0.00047192 | 0 | 0 |  | 1 | TRUE | wye
89 | LV_193-9_0_6_load_150 | 143 | 0.0035576 | 0.00089162 | 0 | 0 |  | 1 | TRUE | wye
90 | LV_193-9_0_6_load_126 | 144 | 0.00106 | 0.00026567 | 0 | 0 |  | 1 | TRUE | wye
91 | LV_193-9_0_6_load_127 | 145 | 0.0013405 | 0.00033595 | 0 | 0 |  | 1 | TRUE | wye
92 | LV_193-9_0_6_load_129 | 146 | 0.0010287 | 0.00025783 | 0 | 0 |  | 1 | TRUE | wye
93 | LV_193-9_0_6_load_146 | 147 | 0.0011458 | 0.00028716 | 0 | 0 |  | 1 | TRUE | wye
94 | LV_193-9_0_6_load_151 | 148 | 0.0072843 | 0.0018256 | 0 | 0 |  | 1 | TRUE | wye
95 | LV_193-9_0_6_load_154 | 149 | 0.0038972 | 0.00097674 | 0 | 0 |  | 1 | TRUE | wye

## ext_grid
| name | bus | vm_pu | va_degree | slack_weight | in_service
0 |  | 82 | 1 | 0 | 1 | TRUE

## line
| name | std_type | from_bus | to_bus | length_km | r_ohm_per_km | x_ohm_per_km | c_nf_per_km | g_us_per_km | max_i_ka | df | parallel | type | in_service
0 | LV_193-9_0_6_line_0 |  | 0 | 1 | 0.019303 | 0.125 | 0.08 | 261 | 0 | 0.364 | 1 | 1 | cs | TRUE
1 | LV_193-9_0_6_line_1 |  | 0 | 2 | 0.013456 | 0.125 | 0.08 | 261 | 0 | 0.364 | 1 | 1 | cs | TRUE
2 | LV_193-9_0_6_line_2 |  | 1 | 3 | 0.013344 | 0.125 | 0.08 | 261 | 0 | 0.364 | 1 | 1 | cs | TRUE
3 | LV_193-9_0_6_line_3 |  | 2 | 4 | 0.030101 | 0.125 | 0.08 | 261 | 0 | 0.364 | 1 | 1 | cs | TRUE
4 | LV_193-9_0_6_line_4 |  | 3 | 5 | 0.036812 | 0.125 | 0.08 | 261 | 0 | 0.364 | 1 | 1 | cs | TRUE
5 | LV_193-9_0_6_line_5 |  | 3 | 6 | 0.03135 | 0.125 | 0.08 | 261 | 0 | 0.364 | 1 | 1 | cs | TRUE
6 | LV_193-9_0_6_line_6 |  | 5 | 21 | 0.0026603 | 0.125 | 0.08 | 261 | 0 | 0.364 | 1 | 1 | cs | TRUE
7 | LV_193-9_0_6_line_7 |  | 6 | 8 | 0.003001 | 0.125 | 0.08 | 261 | 0 | 0.364 | 1 | 1 | cs | TRUE
8 | LV_193-9_0_6_line_8 |  | 7 | 8 | 0.031969 | 0.125 | 0.08 | 261 | 0 | 0.364 | 1 | 5 | cs | TRUE
9 | LV_193-9_0_6_line_9 |  | 7 | 9 | 0.029871 | 0.125 | 0.08 | 261 | 0 | 0.364 | 1 | 1 | cs | TRUE
10 | LV_193-9_0_6_line_10 |  | 7 | 10 | 0.016791 | 0.125 | 0.08 | 261 | 0 | 0.364 | 1 | 5 | cs | TRUE
11 | LV_193-9_0_6_line_11 |  | 8 | 17 | 0.025582 | 0.125 | 0.08 | 261 | 0 | 0.364 | 1 | 5 | cs | TRUE
12 | LV_193-9_0_6_line_12 |  | 9 | 14 | 0.025029 | 0.125 | 0.08 | 261 | 0 | 0.364 | 1 | 1 | cs | TRUE
13 | LV_193-9_0_6_line_13 |  | 9 | 15 | 0.022781 | 0.125 | 0.08 | 261 | 0 | 0.364 | 1 | 1 | cs | TRUE
14 | LV_193-9_0_6_line_14 |  | 9 | 11 | 0.031804 | 0.125 | 0.08 | 261 | 0 | 0.364 | 1 | 1 | cs | TRUE
15 | LV_193-9_0_6_line_15 |  | 10 | 24 | 0.0077903 | 0.125 | 0.08 | 261 | 0 | 0.364 | 1 | 5 | cs | TRUE
16 | LV_193-9_0_6_line_16 |  | 11 | 12 | 0.012046 | 0.125 | 0.08 | 261 | 0 | 0.364 | 1 | 1 | cs | TRUE
17 | LV_193-9_0_6_line_17 |  | 11 | 13 | 0.0084049 | 0.125 | 0.08 | 261 | 0 | 0.364 | 1 | 1 | cs | TRUE
18 | LV_193-9_0_6_line_18 |  | 12 | 16 | 0.0023008 | 0.125 | 0.08 | 261 | 0 | 0.364 | 1 | 1 | cs | TRUE
19 | LV_193-9_0_6_line_19 |  | 13 | 25 | 0.016041 | 0.125 | 0.08 | 261 | 0 | 0.364 | 1 | 1 | cs | TRUE
20 | LV_193-9_0_6_line_20 |  | 16 | 26 | 0.012241 | 0.125 | 0.08 | 261 | 0 | 0.364 | 1 | 1 | cs | TRUE
21 | LV_193-9_0_6_line_21 |  | 17 | 79 | 0.011485 | 0.125 | 0.08 | 261 | 0 | 0.364 | 1 | 5 | cs | TRUE
22 | LV_193-9_0_6_line_22 |  | 18 | 19 | 0.01955 | 0.125 | 0.08 | 261 | 0 | 0.364 | 1 | 1 | cs | TRUE
23 | LV_193-9_0_6_line_23 |  | 18 | 20 | 0.009485 | 0.125 | 0.08 | 261 | 0 | 0.364 | 1 | 1 | cs | TRUE
24 | LV_193-9_0_6_line_24 |  | 19 | 84 | 0.0053732 | 0.125 | 0.08 | 261 | 0 | 0.364 | 1 | 1 | cs | TRUE
25 | LV_193-9_0_6_line_25 |  | 20 | 22 | 0.0086878 | 0.125 | 0.08 | 261 | 0 | 0.364 | 1 | 1 | cs | TRUE
26 | LV_193-9_0_6_line_26 |  | 20 | 23 | 0.01971 | 0.125 | 0.08 | 261 | 0 | 0.364 | 1 | 1 | cs | TRUE
27 | LV_193-9_0_6_line_27 |  | 21 | 63 | 0.014979 | 0.125 | 0.08 | 261 | 0 | 0.364 | 1 | 1 | cs | TRUE
28 | LV_193-9_0_6_line_28 |  | 23 | 78 | 0.021167 | 0.125 | 0.08 | 261 | 0 | 0.364 | 1 | 1 | cs | TRUE
29 | LV_193-9_0_6_line_29 |  | 24 | 107 | 0.031836 | 0.125 | 0.08 | 261 | 0 | 0.364 | 1 | 5 | cs | TRUE
30 | LV_193-9_0_6_line_30 |  | 25 | 120 | 0.022809 | 0.125 | 0.08 | 261 | 0 | 0.364 | 1 | 1 | cs | TRUE
31 | LV_193-9_0_6_line_31 |  | 26 | 108 | 0.011947 | 0.125 | 0.08 | 261 | 0 | 0.364 | 1 | 1 | cs | TRUE
32 | LV_193-9_0_6_line_32 |  | 27 | 28 | 0.028286 | 0.125 | 0.08 | 261 | 0 | 0.364 | 1 | 1 | cs | TRUE
33 | LV_193-9_0_6_line_33 |  | 27 | 29 | 0.027056 | 0.125 | 0.08 | 261 | 0 | 0.364 | 1 | 1 | cs | TRUE
34 | LV_193-9_0_6_line_34 |  | 29 | 30 | 0.012828 | 0.125 | 0.08 | 261 | 0 | 0.364 | 1 | 1 | cs | TRUE
35 | LV_193-9_0_6_line_35 |  | 30 | 31 | 0.028203 | 0.125 | 0.08 | 261 | 0 | 0.364 | 1 | 1 | cs | TRUE
36 | LV_193-9_0_6_line_36 |  | 31 | 34 | 0.033424 | 0.125 | 0.08 | 261 | 0 | 0.364 | 1 | 1 | cs | TRUE
37 | LV_193-9_0_6_line_37 |  | 31 | 35 | 0.02976 | 0.125 | 0.08 | 261 | 0 | 0.364 | 1 | 1 | cs | TRUE
38 | LV_193-9_0_6_line_38 |  | 32 | 33 | 0.003407 | 0.125 | 0.08 | 261 | 0 | 0.364 | 1 | 1 | cs | TRUE
39 | LV_193-9_0_6_line_39 |  | 33 | 36 | 0.017444 | 0.125 | 0.08 | 261 | 0 | 0.364 | 1 | 1 | cs | TRUE
40 | LV_193-9_0_6_line_40 |  | 33 | 37 | 0.025046 | 0.125 | 0.08 | 261 | 0 | 0.364 | 1 | 1 | cs | TRUE
41 | LV_193-9_0_6_line_41 |  | 34 | 50 | 0.039522 | 0.125 | 0.08 | 261 | 0 | 0.364 | 1 | 2 | cs | TRUE
42 | LV_193-9_0_6_line_42 |  | 34 | 51 | 0.010388 | 0.125 | 0.08 | 261 | 0 | 0.364 | 1 | 2 | cs | TRUE
43 | LV_193-9_0_6_line_43 |  | 36 | 42 | 0.0024265 | 0.125 | 0.08 | 261 | 0 | 0.364 | 1 | 1 | cs | TRUE
44 | LV_193-9_0_6_line_44 |  | 37 | 38 | 0.019102 | 0.125 | 0.08 | 261 | 0 | 0.364 | 1 | 1 | cs | TRUE
45 | LV_193-9_0_6_line_45 |  | 38 | 39 | 0.024266 | 0.125 | 0.08 | 261 | 0 | 0.364 | 1 | 1 | cs | TRUE
46 | LV_193-9_0_6_line_46 |  | 38 | 40 | 0.004874 | 0.125 | 0.08 | 261 | 0 | 0.364 | 1 | 1 | cs | TRUE
47 | LV_193-9_0_6_line_47 |  | 39 | 41 | 0.0087749 | 0.125 | 0.08 | 261 | 0 | 0.364 | 1 | 1 | cs | TRUE
48 | LV_193-9_0_6_line_48 |  | 41 | 43 | 0.012122 | 0.125 | 0.08 | 261 | 0 | 0.364 | 1 | 1 | cs | TRUE
49 | LV_193-9_0_6_line_49 |  | 42 | 44 | 0.045729 | 0.125 | 0.08 | 261 | 0 | 0.364 | 1 | 1 | cs | TRUE
50 | LV_193-9_0_6_line_50 |  | 43 | 45 | 0.009559 | 0.125 | 0.08 | 261 | 0 | 0.364 | 1 | 1 | cs | TRUE
51 | LV_193-9_0_6_line_51 |  | 43 | 46 | 0.0052778 | 0.125 | 0.08 | 261 | 0 | 0.364 | 1 | 1 | cs | TRUE
52 | LV_193-9_0_6_line_52 |  | 45 | 47 | 0.021012 | 0.125 | 0.08 | 261 | 0 | 0.364 | 1 | 1 | cs | TRUE
53 | LV_193-9_0_6_line_53 |  | 45 | 48 | 0.030118 | 0.125 | 0.08 | 261 | 0 | 0.364 | 1 | 1 | cs | TRUE
54 | LV_193-9_0_6_line_54 |  | 46 | 49 | 0.012086 | 0.125 | 0.08 | 261 | 0 | 0.364 | 1 | 1 | cs | TRUE
55 | LV_193-9_0_6_line_55 |  | 48 | 58 | 0.0025167 | 0.125 | 0.08 | 261 | 0 | 0.364 | 1 | 1 | cs | TRUE
56 | LV_193-9_0_6_line_56 |  | 49 | 104 | 0.0077291 | 0.125 | 0.08 | 261 | 0 | 0.364 | 1 | 1 | cs | TRUE
57 | LV_193-9_0_6_line_57 |  | 50 | 52 | 0.018127 | 0.125 | 0.08 | 261 | 0 | 0.364 | 1 | 1 | cs | TRUE
58 | LV_193-9_0_6_line_58 |  | 51 | 53 | 0.014955 | 0.125 | 0.08 | 261 | 0 | 0.364 | 1 | 5 | cs | TRUE
59 | LV_193-9_0_6_line_59 |  | 52 | 143 | 0.02527 | 0.125 | 0.08 | 261 | 0 | 0.364 | 1 | 1 | cs | TRUE
60 | LV_193-9_0_6_line_60 |  | 53 | 107 | 0.020672 | 0.125 | 0.08 | 261 | 0 | 0.364 | 1 | 5 | cs | TRUE
61 | LV_193-9_0_6_line_61 |  | 54 | 55 | 0.042253 | 0.125 | 0.08 | 261 | 0 | 0.364 | 1 | 1 | cs | TRUE
62 | LV_193-9_0_6_line_62 |  | 54 | 56 | 0.037221 | 0.125 | 0.08 | 261 | 0 | 0.364 | 1 | 1 | cs | TRUE
63 | LV_193-9_0_6_line_63 |  | 55 | 115 | 0.082021 | 0.125 | 0.08 | 261 | 0 | 0.364 | 1 | 1 | cs | TRUE
64 | LV_193-9_0_6_line_64 |  | 55 | 127 | 0.029888 | 0.125 | 0.08 | 261 | 0 | 0.364 | 1 | 1 | cs | TRUE
65 | LV_193-9_0_6_line_65 |  | 56 | 131 | 0.016258 | 0.125 | 0.08 | 261 | 0 | 0.364 | 1 | 1 | cs | TRUE
66 | LV_193-9_0_6_line_66 |  | 57 | 58 | 0.020926 | 0.125 | 0.08 | 261 | 0 | 0.364 | 1 | 1 | cs | TRUE
67 | LV_193-9_0_6_line_67 |  | 57 | 59 | 0.021501 | 0.125 | 0.08 | 261 | 0 | 0.364 | 1 | 1 | cs | TRUE
68 | LV_193-9_0_6_line_68 |  | 60 | 61 | 0.026711 | 0.125 | 0.08 | 261 | 0 | 0.364 | 1 | 1 | cs | TRUE
69 | LV_193-9_0_6_line_69 |  | 60 | 62 | 0.019677 | 0.125 | 0.08 | 261 | 0 | 0.364 | 1 | 1 | cs | TRUE
70 | LV_193-9_0_6_line_70 |  | 61 | 67 | 0.018418 | 0.125 | 0.08 | 261 | 0 | 0.364 | 1 | 1 | cs | TRUE
71 | LV_193-9_0_6_line_71 |  | 63 | 64 | 0.012586 | 0.125 | 0.08 | 261 | 0 | 0.364 | 1 | 1 | cs | TRUE
72 | LV_193-9_0_6_line_72 |  | 64 | 65 | 0.017864 | 0.125 | 0.08 | 261 | 0 | 0.364 | 1 | 1 | cs | TRUE
73 | LV_193-9_0_6_line_73 |  | 65 | 66 | 0.015491 | 0.125 | 0.08 | 261 | 0 | 0.364 | 1 | 1 | cs | TRUE
74 | LV_193-9_0_6_line_74 |  | 67 | 68 | 0.018784 | 0.125 | 0.08 | 261 | 0 | 0.364 | 1 | 1 | cs | TRUE
75 | LV_193-9_0_6_line_75 |  | 67 | 69 | 0.018379 | 0.125 | 0.08 | 261 | 0 | 0.364 | 1 | 1 | cs | TRUE
76 | LV_193-9_0_6_line_76 |  | 68 | 73 | 0.0090074 | 0.125 | 0.08 | 261 | 0 | 0.364 | 1 | 2 | cs | TRUE
77 | LV_193-9_0_6_line_77 |  | 69 | 74 | 0.022303 | 0.125 | 0.08 | 261 | 0 | 0.364 | 1 | 1 | cs | TRUE
78 | LV_193-9_0_6_line_78 |  | 70 | 71 | 0.007963 | 0.125 | 0.08 | 261 | 0 | 0.364 | 1 | 1 | cs | TRUE
79 | LV_193-9_0_6_line_79 |  | 70 | 72 | 0.016567 | 0.125 | 0.08 | 261 | 0 | 0.364 | 1 | 1 | cs | TRUE
80 | LV_193-9_0_6_line_80 |  | 71 | 75 | 0.014919 | 0.125 | 0.08 | 261 | 0 | 0.364 | 1 | 1 | cs | TRUE
81 | LV_193-9_0_6_line_81 |  | 71 | 76 | 0.01294 | 0.125 | 0.08 | 261 | 0 | 0.364 | 1 | 1 | cs | TRUE
82 | LV_193-9_0_6_line_82 |  | 72 | 77 | 0.016738 | 0.125 | 0.08 | 261 | 0 | 0.364 | 1 | 1 | cs | TRUE
83 | LV_193-9_0_6_line_83 |  | 73 | 81 | 0.018989 | 0.125 | 0.08 | 261 | 0 | 0.364 | 1 | 5 | cs | TRUE
84 | LV_193-9_0_6_line_84 |  | 74 | 85 | 0.0020363 | 0.125 | 0.08 | 261 | 0 | 0.364 | 1 | 1 | cs | TRUE
85 | LV_193-9_0_6_line_85 |  | 75 | 86 | 0.0016227 | 0.125 | 0.08 | 261 | 0 | 0.364 | 1 | 1 | cs | TRUE
86 | LV_193-9_0_6_line_86 |  | 76 | 83 | 0.014299 | 0.125 | 0.08 | 261 | 0 | 0.364 | 1 | 1 | cs | TRUE
87 | LV_193-9_0_6_line_87 |  | 76 | 85 | 0.016957 | 0.125 | 0.08 | 261 | 0 | 0.364 | 1 | 1 | cs | TRUE
88 | LV_193-9_0_6_line_88 |  | 77 | 100 | 0.007131 | 0.125 | 0.08 | 261 | 0 | 0.364 | 1 | 1 | cs | TRUE
89 | LV_193-9_0_6_line_89 |  | 78 | 79 | 0.0090298 | 0.125 | 0.08 | 261 | 0 | 0.364 | 1 | 1 | cs | TRUE
90 | LV_193-9_0_6_line_90 |  | 79 | 80 | 0.020273 | 0.125 | 0.08 | 261 | 0 | 0.364 | 1 | 5 | cs | TRUE
91 | LV_193-9_0_6_line_91 |  | 80 | 81 | 0.006188 | 0.125 | 0.08 | 261 | 0 | 0.364 | 1 | 5 | cs | TRUE
92 | LV_193-9_0_6_line_92 |  | 80 | 82 | 0.019594 | 0.125 | 0.08 | 261 | 0 | 0.364 | 1 | 5 | cs | TRUE
93 | LV_193-9_0_6_line_93 |  | 81 | 102 | 0.006252 | 0.125 | 0.08 | 261 | 0 | 0.364 | 1 | 1 | cs | TRUE
94 | LV_193-9_0_6_line_94 |  | 82 | 106 | 0.02076 | 0.125 | 0.08 | 261 | 0 | 0.364 | 1 | 1 | cs | TRUE
95 | LV_193-9_0_6_line_95 |  | 84 | 109 | 0.011333 | 0.125 | 0.08 | 261 | 0 | 0.364 | 1 | 1 | cs | TRUE
96 | LV_193-9_0_6_line_96 |  | 87 | 88 | 0.018748 | 0.125 | 0.08 | 261 | 0 | 0.364 | 1 | 1 | cs | TRUE
97 | LV_193-9_0_6_line_97 |  | 88 | 89 | 0.028977 | 0.125 | 0.08 | 261 | 0 | 0.364 | 1 | 1 | cs | TRUE
98 | LV_193-9_0_6_line_98 |  | 88 | 90 | 0.02795 | 0.125 | 0.08 | 261 | 0 | 0.364 | 1 | 1 | cs | TRUE
99 | LV_193-9_0_6_line_99 |  | 89 | 91 | 0.019524 | 0.125 | 0.08 | 261 | 0 | 0.364 | 1 | 1 | cs | TRUE
100 | LV_193-9_0_6_line_100 |  | 90 | 92 | 0.017173 | 0.125 | 0.08 | 261 | 0 | 0.364 | 1 | 1 | cs | TRUE
101 | LV_193-9_0_6_line_101 |  | 91 | 93 | 0.00097138 | 0.125 | 0.08 | 261 | 0 | 0.364 | 1 | 1 | cs | TRUE
102 | LV_193-9_0_6_line_102 |  | 93 | 109 | 0.017804 | 0.125 | 0.08 | 261 | 0 | 0.364 | 1 | 1 | cs | TRUE
103 | LV_193-9_0_6_line_103 |  | 94 | 95 | 0.014667 | 0.125 | 0.08 | 261 | 0 | 0.364 | 1 | 1 | cs | TRUE
104 | LV_193-9_0_6_line_104 |  | 94 | 96 | 0.0017072 | 0.125 | 0.08 | 261 | 0 | 0.364 | 1 | 1 | cs | TRUE
105 | LV_193-9_0_6_line_105 |  | 96 | 97 | 0.01634 | 0.125 | 0.08 | 261 | 0 | 0.364 | 1 | 1 | cs | TRUE
106 | LV_193-9_0_6_line_106 |  | 97 | 98 | 0.014335 | 0.125 | 0.08 | 261 | 0 | 0.364 | 1 | 1 | cs | TRUE
107 | LV_193-9_0_6_line_107 |  | 98 | 99 | 0.013231 | 0.125 | 0.08 | 261 | 0 | 0.364 | 1 | 1 | cs | TRUE
108 | LV_193-9_0_6_line_108 |  | 99 | 100 | 0.022684 | 0.125 | 0.08 | 261 | 0 | 0.364 | 1 | 1 | cs | TRUE
109 | LV_193-9_0_6_line_109 |  | 101 | 102 | 0.022177 | 0.125 | 0.08 | 261 | 0 | 0.364 | 1 | 1 | cs | TRUE
110 | LV_193-9_0_6_line_110 |  | 101 | 103 | 0.017917 | 0.125 | 0.08 | 261 | 0 | 0.364 | 1 | 1 | cs | TRUE
111 | LV_193-9_0_6_line_111 |  | 102 | 104 | 0.024842 | 0.125 | 0.08 | 261 | 0 | 0.364 | 1 | 1 | cs | TRUE
112 | LV_193-9_0_6_line_112 |  | 103 | 105 | 0.013923 | 0.125 | 0.08 | 261 | 0 | 0.364 | 1 | 1 | cs | TRUE
113 | LV_193-9_0_6_line_113 |  | 110 | 111 | 0.028005 | 0.125 | 0.08 | 261 | 0 | 0.364 | 1 | 1 | cs | TRUE
114 | LV_193-9_0_6_line_114 |  | 111 | 112 | 0.060722 | 0.125 | 0.08 | 261 | 0 | 0.364 | 1 | 1 | cs | TRUE
115 | LV_193-9_0_6_line_115 |  | 112 | 113 | 0.0041019 | 0.125 | 0.08 | 261 | 0 | 0.364 | 1 | 1 | cs | TRUE
116 | LV_193-9_0_6_line_116 |  | 112 | 114 | 0.02534 | 0.125 | 0.08 | 261 | 0 | 0.364 | 1 | 1 | cs | TRUE
117 | LV_193-9_0_6_line_117 |  | 113 | 115 | 0.038269 | 0.125 | 0.08 | 261 | 0 | 0.364 | 1 | 1 | cs | TRUE
118 | LV_193-9_0_6_line_118 |  | 114 | 116 | 0.00043816 | 0.125 | 0.08 | 261 | 0 | 0.364 | 1 | 1 | cs | TRUE
119 | LV_193-9_0_6_line_119 |  | 116 | 138 | 0.0013929 | 0.125 | 0.08 | 261 | 0 | 0.364 | 1 | 1 | cs | TRUE
120 | LV_193-9_0_6_line_120 |  | 117 | 118 | 0.0038547 | 0.125 | 0.08 | 261 | 0 | 0.364 | 1 | 1 | cs | TRUE
121 | LV_193-9_0_6_line_121 |  | 117 | 119 | 0.015331 | 0.125 | 0.08 | 261 | 0 | 0.364 | 1 | 1 | cs | TRUE
122 | LV_193-9_0_6_line_122 |  | 119 | 120 | 0.0042656 | 0.125 | 0.08 | 261 | 0 | 0.364 | 1 | 1 | cs | TRUE
123 | LV_193-9_0_6_line_123 |  | 119 | 121 | 0.022295 | 0.125 | 0.08 | 261 | 0 | 0.364 | 1 | 1 | cs | TRUE
124 | LV_193-9_0_6_line_124 |  | 121 | 122 | 0.017757 | 0.125 | 0.08 | 261 | 0 | 0.364 | 1 | 1 | cs | TRUE
125 | LV_193-9_0_6_line_125 |  | 121 | 123 | 0.014049 | 0.125 | 0.08 | 261 | 0 | 0.364 | 1 | 1 | cs | TRUE
126 | LV_193-9_0_6_line_126 |  | 122 | 124 | 0.024981 | 0.125 | 0.08 | 261 | 0 | 0.364 | 1 | 1 | cs | TRUE
127 | LV_193-9_0_6_line_127 |  | 125 | 126 | 0.025855 | 0.125 | 0.08 | 261 | 0 | 0.364 | 1 | 1 | cs | TRUE
128 | LV_193-9_0_6_line_128 |  | 125 | 127 | 0.00073862 | 0.125 | 0.08 | 261 | 0 | 0.364 | 1 | 1 | cs | TRUE
129 | LV_193-9_0_6_line_129 |  | 126 | 128 | 0.0040824 | 0.125 | 0.08 | 261 | 0 | 0.364 | 1 | 1 | cs | TRUE
130 | LV_193-9_0_6_line_130 |  | 128 | 129 | 0.026741 | 0.125 | 0.08 | 261 | 0 | 0.364 | 1 | 1 | cs | TRUE
131 | LV_193-9_0_6_line_131 |  | 129 | 130 | 0.0027476 | 0.125 | 0.08 | 261 | 0 | 0.364 | 1 | 1 | cs | TRUE
132 | LV_193-9_0_6_line_132 |  | 131 | 132 | 0.017998 | 0.125 | 0.08 | 261 | 0 | 0.364 | 1 | 1 | cs | TRUE
133 | LV_193-9_0_6_line_133 |  | 132 | 148 | 0.022295 | 0.125 | 0.08 | 261 | 0 | 0.364 | 1 | 1 | cs | TRUE
134 | LV_193-9_0_6_line_134 |  | 133 | 134 | 0.011222 | 0.125 | 0.08 | 261 | 0 | 0.364 | 1 | 1 | cs | TRUE
135 | LV_193-9_0_6_line_135 |  | 133 | 135 | 0.041872 | 0.125 | 0.08 | 261 | 0 | 0.364 | 1 | 1 | cs | TRUE
136 | LV_193-9_0_6_line_136 |  | 134 | 148 | 0.015437 | 0.125 | 0.08 | 261 | 0 | 0.364 | 1 | 1 | cs | TRUE
137 | LV_193-9_0_6_line_137 |  | 134 | 142 | 0.013204 | 0.125 | 0.08 | 261 | 0 | 0.364 | 1 | 1 | cs | TRUE
138 | LV_193-9_0_6_line_138 |  | 135 | 149 | 0.029644 | 0.125 | 0.08 | 261 | 0 | 0.364 | 1 | 1 | cs | TRUE
139 | LV_193-9_0_6_line_139 |  | 136 | 137 | 0.0065021 | 0.125 | 0.08 | 261 | 0 | 0.364 | 1 | 1 | cs | TRUE
140 | LV_193-9_0_6_line_140 |  | 136 | 138 | 0.029898 | 0.125 | 0.08 | 261 | 0 | 0.364 | 1 | 1 | cs | TRUE
141 | LV_193-9_0_6_line_141 |  | 137 | 139 | 0.034683 | 0.125 | 0.08 | 261 | 0 | 0.364 | 1 | 1 | cs | TRUE
142 | LV_193-9_0_6_line_142 |  | 139 | 140 | 0.05017 | 0.125 | 0.08 | 261 | 0 | 0.364 | 1 | 1 | cs | TRUE
143 | LV_193-9_0_6_line_143 |  | 140 | 141 | 0.02156 | 0.125 | 0.08 | 261 | 0 | 0.364 | 1 | 1 | cs | TRUE
144 | LV_193-9_0_6_line_144 |  | 141 | 144 | 0.0002737 | 0.125 | 0.08 | 261 | 0 | 0.364 | 1 | 1 | cs | TRUE
145 | LV_193-9_0_6_line_145 |  | 142 | 143 | 0.022667 | 0.125 | 0.08 | 261 | 0 | 0.364 | 1 | 1 | cs | TRUE
146 | LV_193-9_0_6_line_146 |  | 144 | 145 | 0.019197 | 0.125 | 0.08 | 261 | 0 | 0.364 | 1 | 1 | cs | TRUE
147 | LV_193-9_0_6_line_147 |  | 145 | 146 | 0.0068289 | 0.125 | 0.08 | 261 | 0 | 0.364 | 1 | 1 | cs | TRUE
148 | LV_193-9_0_6_line_148 |  | 146 | 147 | 0.023374 | 0.125 | 0.08 | 261 | 0 | 0.364 | 1 | 1 | cs | TRUE

## trafo
| name | std_type | hv_bus | lv_bus | sn_mva | vn_hv_kv | vn_lv_kv | vk_percent | vkr_percent | pfe_kw | i0_percent | shift_degree | tap_side | tap_neutral | tap_min | tap_max | tap_step_percent | tap_step_degree | tap_pos | tap_phase_shifter | parallel | df | in_service
0 | LV_193-9_0_6_trafo_87 | 0.63 MVA 20/0.4 kV | 150 | 82 | 0.63 | 20 | 0.4 | 6 | 1.206 | 1.65 | 0.2619 | 150 | hv | 0 | -2 | 2 | 2.5 | 0 | 0 | FALSE | 1 | 1 | TRUE

## line_geodata
| x0 | y0 | x1 | y1 | x2 | y2 | x3 | y3 | x4 | y4 | x5 | y5 | x6 | y6
0 | 2690639.5966 | 1247314.1437 | 2690628.6374 | 1247321.4484 | 2690622.585 | 1247322.4371
1 | 2690610.4392 | 1247327.9086 | 2690619.5498 | 1247322.9329 | 2690622.585 | 1247322.4371
2 | 2690639.5966 | 1247314.1437 | 2690644.5209 | 1247326.5506
3 | 2690610.4392 | 1247327.9086 | 2690595.4096 | 1247336.1185 | 2690584.0108 | 1247342.3183
4 | 2690644.5209 | 1247326.5506 | 2690638.8977 | 1247329.7115 | 2690638.8935 | 1247339.8635 | 2690621.9437 | 1247350.8684
5 | 2690644.5209 | 1247326.5506 | 2690649.8052 | 1247323.8182 | 2690654.7118 | 1247327.9963 | 2690659.8295 | 1247329.2422 | 2690666.2007 | 1247328.539 | 2690669.3029 | 1247335.1248
6 | 2690619.7125 | 1247352.3171 | 2690621.9437 | 1247350.8684
7 | 2690672.2921 | 1247334.7702 | 2690669.3029 | 1247335.1248
8 | 2690651.1244 | 1247311.6514 | 2690657.3947 | 1247320.0202 | 2690664.6251 | 1247323.8892 | 2690672.2921 | 1247334.7702
9 | 2690636.9899 | 1247288.996 | 2690635.2621 | 1247292.3166 | 2690644.8948 | 1247298.1571 | 2690651.1244 | 1247311.6514
10 | 2690651.1244 | 1247311.6514 | 2690664.5567 | 1247301.5754
11 | 2690672.2921 | 1247334.7702 | 2690697.7467 | 1247332.2205
12 | 2690636.9899 | 1247288.996 | 2690636.7076 | 1247267.9425 | 2690637.1009 | 1247263.988
13 | 2690636.9899 | 1247288.996 | 2690656.7243 | 1247277.6155
14 | 2690610.348 | 1247293.3589 | 2690619.3847 | 1247294.7091 | 2690628.4913 | 1247298.3955 | 2690635.2621 | 1247292.3166 | 2690636.9899 | 1247288.996
15 | 2690664.5567 | 1247301.5754 | 2690670.7886 | 1247296.9007
16 | 2690610.348 | 1247293.3589 | 2690606.3423 | 1247293.9871 | 2690598.7053 | 1247296.45
17 | 2690610.348 | 1247293.3589 | 2690608.0164 | 1247285.2838 | 2690608.0164 | 1247285.2838
18 | 2690598.7053 | 1247296.45 | 2690596.5942 | 1247297.3647
19 | 2690608.0164 | 1247285.2838 | 2690599.787 | 1247271.5146
20 | 2690596.5942 | 1247297.3647 | 2690589.1618 | 1247300.5851 | 2690585.3791 | 1247302.2694
21 | 2690709.1744 | 1247331.0759 | 2690697.7467 | 1247332.2205
22 | 2690674.2471 | 1247370.9051 | 2690660.1262 | 1247384.4255
23 | 2690674.2471 | 1247370.9051 | 2690676.9361 | 1247368.9448 | 2690673.6011 | 1247363.7565
24 | 2690656.2451 | 1247388.1416 | 2690660.1262 | 1247384.4255
25 | 2690673.6011 | 1247363.7565 | 2690668.5095 | 1247356.7171
26 | 2690673.6011 | 1247363.7565 | 2690689.8978 | 1247352.6711
27 | 2690619.7125 | 1247352.3171 | 2690613.4942 | 1247356.3545 | 2690610.9075 | 1247357.0599 | 2690606.6556 | 1247359.4631
28 | 2690689.8978 | 1247352.6711 | 2690700.2036 | 1247345.6608 | 2690706.5644 | 1247339.7203
29 | 2690670.7886 | 1247296.9007 | 2690689.8681 | 1247282.5885 | 2690685.4382 | 1247276.3827 | 2690685.7134 | 1247276.1502
30 | 2690588.0016 | 1247251.9865 | 2690596.1651 | 1247265.4545 | 2690599.787 | 1247271.5146
31 | 2690574.6837 | 1247307.5688 | 2690579.7458 | 1247304.7778 | 2690585.3791 | 1247302.2694
32 | 2690811.132 | 1247202.1942 | 2690820.3025 | 1247194.9629 | 2690832.6963 | 1247183.9089
33 | 2690789.2997 | 1247218.1613 | 2690804.2982 | 1247207.5829 | 2690811.132 | 1247202.1942
34 | 2690789.2997 | 1247218.1613 | 2690778.0139 | 1247224.2599
35 | 2690753.2019 | 1247237.6679 | 2690778.0139 | 1247224.2599
36 | 2690753.2019 | 1247237.6679 | 2690720.8567 | 1247246.4463
37 | 2690753.2019 | 1247237.6679 | 2690743.742 | 1247227.4488 | 2690743.9391 | 1247211.6155
38 | 2690815.8956 | 1247244.9331 | 2690813.4532 | 1247242.5576
39 | 2690815.8956 | 1247244.9331 | 2690828.3752 | 1247257.1214
40 | 2690815.8956 | 1247244.9331 | 2690796.3698 | 1247260.6194
41 | 2690711.5764 | 1247208.2089 | 2690713.1916 | 1247214.7162 | 2690714.1787 | 1247218.8233 | 2690716.8376 | 1247230.1837 | 2690719.8916 | 1247245.3418 | 2690720.8567 | 1247246.4463
42 | 2690720.8567 | 1247246.4463 | 2690712.923 | 1247253.152
43 | 2690830.1111 | 1247258.8168 | 2690828.3752 | 1247257.1214
44 | 2690781.4785 | 1247272.5826 | 2690796.3698 | 1247260.6194
45 | 2690781.4785 | 1247272.5826 | 2690790.5567 | 1247291.925 | 2690789.7618 | 1247294.7126
46 | 2690781.4785 | 1247272.5826 | 2690778.4225 | 1247268.7856
47 | 2690789.7618 | 1247294.7126 | 2690787.3556 | 1247303.1512
48 | 2690790.318 | 1247314.9054 | 2690787.3556 | 1247303.1512 | 2690787.3556 | 1247303.1512
49 | 2690830.1111 | 1247258.8168 | 2690861.1201 | 1247230.2814 | 2690863.7138 | 1247227.802
50 | 2690790.318 | 1247314.9054 | 2690799.5793 | 1247312.4342
51 | 2690790.318 | 1247314.9054 | 2690785.2086 | 1247316.228
52 | 2690799.5793 | 1247312.4342 | 2690807.6428 | 1247331.8377
53 | 2690799.5793 | 1247312.4342 | 2690816.8029 | 1247306.4934 | 2690827.933 | 1247302.2877
54 | 2690773.5086 | 1247319.2568 | 2690785.2086 | 1247316.228
55 | 2690827.933 | 1247302.2877 | 2690830.2872 | 1247301.3981
56 | 2690766.0261 | 1247321.1938 | 2690773.5086 | 1247319.2568
57 | 2690711.5764 | 1247208.2089 | 2690695.8759 | 1247217.269
58 | 2690701.5017 | 1247262.8056 | 2690712.923 | 1247253.152
59 | 2690695.8759 | 1247217.269 | 2690694.3442 | 1247218.1528 | 2690684.9081 | 1247229.5727 | 2690677.8801 | 1247234.6802 | 2690677.8801 | 1247234.6802
60 | 2690701.5017 | 1247262.8056 | 2690685.7134 | 1247276.1502
61 | 2690703.818 | 1247127.2848 | 2690711.9387 | 1247112.976 | 2690716.145 | 1247116.0315 | 2690720.4435 | 1247118.9883 | 2690723.5367 | 1247134.0581
62 | 2690723.5367 | 1247134.0581 | 2690698.0788 | 1247161.2117
63 | 2690703.818 | 1247127.2848 | 2690711.9387 | 1247112.976 | 2690735.873 | 1247077.3041 | 2690738.736 | 1247071.3879 | 2690739.3573 | 1247065.8376 | 2690737.9948 | 1247060.5906 | 2690735.2568 | 1247056.3678
64 | 2690703.818 | 1247127.2848 | 2690698.8326 | 1247124.7844 | 2690693.8207 | 1247123.529 | 2690685.4704 | 1247124.7022 | 2690679.1549 | 1247128.6642 | 2690676.9188 | 1247131.0317
65 | 2690686.9587 | 1247173.0725 | 2690698.0788 | 1247161.2117
66 | 2690849.862 | 1247294.0015 | 2690830.2872 | 1247301.3981
67 | 2690849.862 | 1247294.0015 | 2690870.0403 | 1247286.5777
68 | 2690790.9935 | 1247357.5924 | 2690765.4999 | 1247365.5655
69 | 2690790.9935 | 1247357.5924 | 2690804.288 | 1247372.0985
70 | 2690748.1866 | 1247371.8034 | 2690757.2013 | 1247368.1609 | 2690765.4999 | 1247365.5655
71 | 2690595.6983 | 1247365.6563 | 2690606.6556 | 1247359.4631
72 | 2690601.4268 | 1247381.7893 | 2690599.1319 | 1247377.74 | 2690599.6622 | 1247375.6688 | 2690599.7865 | 1247372.9687 | 2690595.6983 | 1247365.6563
73 | 2690601.4268 | 1247381.7893 | 2690614.7094 | 1247373.8172
74 | 2690748.1866 | 1247371.8034 | 2690747.7042 | 1247367.2927 | 2690744.4113 | 1247353.4311
75 | 2690748.1866 | 1247371.8034 | 2690732.3028 | 1247381.0499
76 | 2690744.4113 | 1247353.4311 | 2690743.9501 | 1247351.49 | 2690741.383 | 1247344.9645
77 | 2690732.3028 | 1247381.0499 | 2690718.4079 | 1247389.1387 | 2690713.0524 | 1247392.3121
78 | 2690708.7408 | 1247419.1134 | 2690704.2336 | 1247412.5395
79 | 2690708.7408 | 1247419.1134 | 2690718.5466 | 1247432.4667
80 | 2690704.2336 | 1247412.5395 | 2690691.8847 | 1247420.9103
81 | 2690704.2336 | 1247412.5395 | 2690696.7127 | 1247401.9943
82 | 2690728.4534 | 1247445.9575 | 2690718.5466 | 1247432.4667
83 | 2690735.3888 | 1247326.996 | 2690736.9482 | 1247333.6916 | 2690741.383 | 1247344.9645
84 | 2690713.0524 | 1247392.3121 | 2690711.3006 | 1247393.3502
85 | 2690690.5416 | 1247421.8208 | 2690691.8847 | 1247420.9103
86 | 2690696.7127 | 1247401.9943 | 2690688.3376 | 1247390.4044
87 | 2690696.7127 | 1247401.9943 | 2690711.3006 | 1247393.3502
88 | 2690732.8467 | 1247451.5845 | 2690728.4534 | 1247445.9575
89 | 2690709.1744 | 1247331.0759 | 2690706.5644 | 1247339.7203
90 | 2690729.3043 | 1247328.215 | 2690709.1744 | 1247331.0759
91 | 2690735.3888 | 1247326.996 | 2690729.3043 | 1247328.215
92 | 2690729.3043 | 1247328.215 | 2690727.9534 | 1247319.7435 | 2690723.1143 | 1247309.8474
93 | 2690735.3888 | 1247326.996 | 2690741.5412 | 1247325.7893
94 | 2690713.8175 | 1247291.286 | 2690721.3246 | 1247306.1874 | 2690723.1143 | 1247309.8474
95 | 2690648.0593 | 1247395.9792 | 2690656.2451 | 1247388.1416
96 | 2690648.1515 | 1247446.7412 | 2690664.8741 | 1247438.266
97 | 2690648.1515 | 1247446.7412 | 2690631.7554 | 1247422.817
98 | 2690660.677 | 1247468.3823 | 2690645.7191 | 1247448.2273 | 2690648.1515 | 1247446.7412
99 | 2690631.7554 | 1247422.817 | 2690627.1345 | 1247415.7633 | 2690627.4328 | 1247412.065 | 2690633.2536 | 1247407.5256
100 | 2690660.677 | 1247468.3823 | 2690647.8691 | 1247479.8221
101 | 2690633.2536 | 1247407.5256 | 2690634.0196 | 1247406.9282
102 | 2690648.0593 | 1247395.9792 | 2690634.0196 | 1247406.9282
103 | 2690680.8605 | 1247495.5558 | 2690670.1855 | 1247505.6143
104 | 2690680.8605 | 1247495.5558 | 2690682.05 | 1247494.3313
105 | 2690693.4628 | 1247482.6386 | 2690692.7563 | 1247483.3063 | 2690690.8223 | 1247485.3004 | 2690682.05 | 1247494.3313
106 | 2690693.4628 | 1247482.6386 | 2690703.8818 | 1247472.7922
107 | 2690714.4506 | 1247464.8564 | 2690705.2728 | 1247471.4777 | 2690703.8818 | 1247472.7922
108 | 2690732.8467 | 1247451.5845 | 2690714.4506 | 1247464.8564
109 | 2690741.5412 | 1247325.7893 | 2690739.3754 | 1247317.7501 | 2690738.4393 | 1247305.8712 | 2690740.2153 | 1247305.1029
110 | 2690756.6595 | 1247297.9885 | 2690740.2153 | 1247305.1029
111 | 2690741.5412 | 1247325.7893 | 2690745.4571 | 1247325.1042 | 2690766.0261 | 1247321.1938
112 | 2690756.6595 | 1247297.9885 | 2690755.2055 | 1247287.3694 | 2690758.0401 | 1247285.8733
113 | 2690632.4016 | 1247002.7795 | 2690642.9486 | 1247018.4388 | 2690650.1058 | 1247024.0997
114 | 2690696.1039 | 1247063.6855 | 2690681.5679 | 1247049.9529 | 2690661.0117 | 1247032.7256 | 2690650.1058 | 1247024.0997
115 | 2690696.1039 | 1247063.6855 | 2690699.8515 | 1247062.018
116 | 2690696.1039 | 1247063.6855 | 2690674.0587 | 1247076.1806
117 | 2690735.2568 | 1247056.3678 | 2690730.0485 | 1247053.1301 | 2690724.8452 | 1247052.5278 | 2690719.3939 | 1247053.3228 | 2690699.8515 | 1247062.018
118 | 2690673.6775 | 1247076.3966 | 2690674.0587 | 1247076.1806
119 | 2690673.6775 | 1247076.3966 | 2690672.4658 | 1247077.0834
120 | 2690574.019 | 1247257.9365 | 2690572.7951 | 1247259.3707 | 2690571.2189 | 1247260.5512
121 | 2690585.7906 | 1247248.3387 | 2690577.6563 | 1247253.674 | 2690574.019 | 1247257.9365
122 | 2690585.7906 | 1247248.3387 | 2690588.0016 | 1247251.9865
123 | 2690570.4493 | 1247232.448 | 2690577.0081 | 1247237.274 | 2690583.3075 | 1247244.2421 | 2690585.7906 | 1247248.3387
124 | 2690554.7827 | 1247224.0024 | 2690570.4493 | 1247232.448
125 | 2690570.4493 | 1247232.448 | 2690576.3119 | 1247219.6808
126 | 2690554.7827 | 1247224.0024 | 2690531.7864 | 1247214.2448
127 | 2690676.4117 | 1247131.5687 | 2690658.6586 | 1247150.3659
128 | 2690676.4117 | 1247131.5687 | 2690676.9188 | 1247131.0317
129 | 2690655.8555 | 1247153.3339 | 2690658.6586 | 1247150.3659
130 | 2690655.8555 | 1247153.3339 | 2690637.4947 | 1247172.7746
131 | 2690635.6081 | 1247174.7722 | 2690637.4947 | 1247172.7746
132 | 2690686.9587 | 1247173.0725 | 2690689.8058 | 1247175.5958 | 2690685.0192 | 1247180.8488 | 2690684.3918 | 1247182.3514 | 2690688.0248 | 1247185.3537 | 2690688.5992 | 1247185.8295
133 | 2690688.5992 | 1247185.8295 | 2690675.4123 | 1247203.806
134 | 2690667.5402 | 1247201.9863 | 2690663.5798 | 1247212.4893
135 | 2690667.5402 | 1247201.9863 | 2690661.7466 | 1247204.4218 | 2690654.7107 | 1247211.5307 | 2690649.3934 | 1247218.8883 | 2690640.2407 | 1247225.6091 | 2690635.1158 | 1247226.1437
136 | 2690663.5798 | 1247212.4893 | 2690670.7001 | 1247210.2297 | 2690675.4123 | 1247203.806
137 | 2690663.5798 | 1247212.4893 | 2690658.836 | 1247224.8149
138 | 2690610.3061 | 1247216.0667 | 2690618.0594 | 1247225.2698 | 2690622.672 | 1247227.442 | 2690635.1158 | 1247226.1437
139 | 2690646.7283 | 1247092.2751 | 2690641.284 | 1247095.8301
140 | 2690646.7283 | 1247092.2751 | 2690653.7344 | 1247087.7003 | 2690672.4658 | 1247077.0834
141 | 2690612.1394 | 1247114.5916 | 2690613.2012 | 1247114.1674 | 2690641.284 | 1247095.8301
142 | 2690570.296 | 1247105.5611 | 2690573.459 | 1247111.147 | 2690577.1844 | 1247116.5079 | 2690585.2323 | 1247120.7896 | 2690596.5253 | 1247120.8288 | 2690612.1394 | 1247114.5916
143 | 2690570.296 | 1247105.5611 | 2690572.9787 | 1247104.0232 | 2690577.2314 | 1247101.5752 | 2690588.9049 | 1247094.6746
144 | 2690589.1405 | 1247094.5353 | 2690588.9049 | 1247094.6746
145 | 2690658.836 | 1247224.8149 | 2690669.243 | 1247228.4434 | 2690675.2267 | 1247229.8693 | 2690677.8801 | 1247234.6802
146 | 2690589.1405 | 1247094.5353 | 2690599.8036 | 1247088.2321 | 2690604.7226 | 1247083.5217
147 | 2690604.7226 | 1247083.5217 | 2690609.6548 | 1247078.7987
148 | 2690626.537 | 1247062.6324 | 2690609.6548 | 1247078.7987

## bus_geodata
| x | y | coords
0 | 2690622.585 | 1247322.4371
1 | 2690639.5966 | 1247314.1437
2 | 2690610.4392 | 1247327.9086
3 | 2690644.5209 | 1247326.5506
4 | 2690584.0108 | 1247342.3183
5 | 2690621.9437 | 1247350.8684
6 | 2690669.3029 | 1247335.1248
7 | 2690651.1244 | 1247311.6514
8 | 2690672.2921 | 1247334.7702
9 | 2690636.9899 | 1247288.9961
10 | 2690664.5567 | 1247301.5754
11 | 2690610.348 | 1247293.3589
12 | 2690598.7053 | 1247296.45
13 | 2690608.0164 | 1247285.2838
14 | 2690637.1009 | 1247263.988
15 | 2690656.7243 | 1247277.6155
16 | 2690596.5942 | 1247297.3647
17 | 2690697.7467 | 1247332.2205
18 | 2690674.2471 | 1247370.9051
19 | 2690660.1262 | 1247384.4255
20 | 2690673.6011 | 1247363.7565
21 | 2690619.7125 | 1247352.3171
22 | 2690668.5095 | 1247356.7171
23 | 2690689.8978 | 1247352.6711
24 | 2690670.7886 | 1247296.9007
25 | 2690599.787 | 1247271.5146
26 | 2690585.3791 | 1247302.2694
27 | 2690811.132 | 1247202.1942
28 | 2690832.6963 | 1247183.9089
29 | 2690789.2997 | 1247218.1613
30 | 2690778.0139 | 1247224.2599
31 | 2690753.2019 | 1247237.6679
32 | 2690813.4532 | 1247242.5576
33 | 2690815.8956 | 1247244.9331
34 | 2690720.8567 | 1247246.4463
35 | 2690743.9391 | 1247211.6155
36 | 2690828.3752 | 1247257.1214
37 | 2690796.3698 | 1247260.6194
38 | 2690781.4785 | 1247272.5826
39 | 2690789.7618 | 1247294.7126
40 | 2690778.4225 | 1247268.7856
41 | 2690787.3556 | 1247303.1512
42 | 2690830.1111 | 1247258.8168
43 | 2690790.318 | 1247314.9054
44 | 2690863.7138 | 1247227.802
45 | 2690799.5793 | 1247312.4342
46 | 2690785.2086 | 1247316.228
47 | 2690807.6428 | 1247331.8377
48 | 2690827.933 | 1247302.2877
49 | 2690773.5086 | 1247319.2568
50 | 2690711.5764 | 1247208.2089
51 | 2690712.923 | 1247253.152
52 | 2690695.8759 | 1247217.269
53 | 2690701.5017 | 1247262.8056
54 | 2690723.5367 | 1247134.0581
55 | 2690703.818 | 1247127.2848
56 | 2690698.0788 | 1247161.2117
57 | 2690849.862 | 1247294.0015
58 | 2690830.2872 | 1247301.3981
59 | 2690870.0403 | 1247286.5777
60 | 2690790.9935 | 1247357.5924
61 | 2690765.4999 | 1247365.5655
62 | 2690804.288 | 1247372.0985
63 | 2690606.6556 | 1247359.4631
64 | 2690595.6983 | 1247365.6563
65 | 2690601.4268 | 1247381.7893
66 | 2690614.7094 | 1247373.8172
67 | 2690748.1866 | 1247371.8034
68 | 2690744.4113 | 1247353.4311
69 | 2690732.3028 | 1247381.0499
70 | 2690708.7408 | 1247419.1134
71 | 2690704.2336 | 1247412.5395
72 | 2690718.5466 | 1247432.4667
73 | 2690741.383 | 1247344.9645
74 | 2690713.0524 | 1247392.3121
75 | 2690691.8847 | 1247420.9103
76 | 2690696.7127 | 1247401.9943
77 | 2690728.4534 | 1247445.9575
78 | 2690706.5644 | 1247339.7203
79 | 2690709.1744 | 1247331.0759
80 | 2690729.3043 | 1247328.215
81 | 2690735.3888 | 1247326.996
82 | 2690723.1143 | 1247309.8474
83 | 2690688.3376 | 1247390.4044
84 | 2690656.2451 | 1247388.1416
85 | 2690711.3006 | 1247393.3502
86 | 2690690.5416 | 1247421.8208
87 | 2690664.8741 | 1247438.266
88 | 2690648.1515 | 1247446.7412
89 | 2690631.7554 | 1247422.817
90 | 2690660.677 | 1247468.3823
91 | 2690633.2536 | 1247407.5256
92 | 2690647.8691 | 1247479.8221
93 | 2690634.0196 | 1247406.9282
94 | 2690680.8605 | 1247495.5558
95 | 2690670.1855 | 1247505.6143
96 | 2690682.05 | 1247494.3313
97 | 2690693.4628 | 1247482.6386
98 | 2690703.8818 | 1247472.7922
99 | 2690714.4506 | 1247464.8564
100 | 2690732.8467 | 1247451.5845
101 | 2690740.2153 | 1247305.1029
102 | 2690741.5412 | 1247325.7893
103 | 2690756.6595 | 1247297.9885
104 | 2690766.0261 | 1247321.1938
105 | 2690758.0401 | 1247285.8733
106 | 2690713.8175 | 1247291.286
107 | 2690685.7134 | 1247276.1502
108 | 2690574.6837 | 1247307.5688
109 | 2690648.0593 | 1247395.9792
110 | 2690632.4016 | 1247002.7795
111 | 2690650.1058 | 1247024.0997
112 | 2690696.1039 | 1247063.6855
113 | 2690699.8515 | 1247062.018
114 | 2690674.0587 | 1247076.1806
115 | 2690735.2568 | 1247056.3678
116 | 2690673.6775 | 1247076.3966
117 | 2690574.019 | 1247257.9365
118 | 2690571.2189 | 1247260.5512
119 | 2690585.7906 | 1247248.3387
120 | 2690588.0016 | 1247251.9865
121 | 2690570.4493 | 1247232.448
122 | 2690554.7827 | 1247224.0024
123 | 2690576.3119 | 1247219.6808
124 | 2690531.7864 | 1247214.2448
125 | 2690676.4117 | 1247131.5687
126 | 2690658.6586 | 1247150.3659
127 | 2690676.9188 | 1247131.0317
128 | 2690655.8555 | 1247153.3339
129 | 2690637.4947 | 1247172.7746
130 | 2690635.6081 | 1247174.7722
131 | 2690686.9587 | 1247173.0725
132 | 2690688.5992 | 1247185.8295
133 | 2690667.5402 | 1247201.9863
134 | 2690663.5797 | 1247212.4893
135 | 2690635.1158 | 1247226.1437
136 | 2690646.7283 | 1247092.2751
137 | 2690641.284 | 1247095.8301
138 | 2690672.4658 | 1247077.0834
139 | 2690612.1394 | 1247114.5916
140 | 2690570.296 | 1247105.5611
141 | 2690588.9049 | 1247094.6746
142 | 2690658.836 | 1247224.8149
143 | 2690677.8801 | 1247234.6802
144 | 2690589.1405 | 1247094.5353
145 | 2690604.7226 | 1247083.5217
146 | 2690609.6548 | 1247078.7987
147 | 2690626.537 | 1247062.6324
148 | 2690675.4123 | 1247203.806
149 | 2690610.3061 | 1247216.0667
150 | 2690729.3043 | 1247328.215

## line_std_types
| c_nf_per_km | r_ohm_per_km | x_ohm_per_km | max_i_ka | type | q_mm2 | alpha | voltage_rating
NAYY 4x50 SE | 210 | 0.642 | 0.083 | 0.142 | cs | 50 | 0.00403 | LV
NAYY 4x120 SE | 264 | 0.225 | 0.08 | 0.242 | cs | 120 | 0.00403 | LV
NAYY 4x150 SE | 261 | 0.208 | 0.08 | 0.27 | cs | 150 | 0.00403 | LV
NA2XS2Y 1x95 RM/25 12/20 kV | 216 | 0.313 | 0.132 | 0.252 | cs | 95 | 0.00403 | MV
NA2XS2Y 1x185 RM/25 12/20 kV | 273 | 0.161 | 0.117 | 0.362 | cs | 185 | 0.00403 | MV
NA2XS2Y 1x240 RM/25 12/20 kV | 304 | 0.122 | 0.112 | 0.421 | cs | 240 | 0.00403 | MV
NA2XS2Y 1x95 RM/25 6/10 kV | 315 | 0.313 | 0.123 | 0.249 | cs | 95 | 0.00403 | MV
NA2XS2Y 1x185 RM/25 6/10 kV | 406 | 0.161 | 0.11 | 0.358 | cs | 185 | 0.00403 | MV
NA2XS2Y 1x240 RM/25 6/10 kV | 456 | 0.122 | 0.105 | 0.416 | cs | 240 | 0.00403 | MV
NA2XS2Y 1x150 RM/25 12/20 kV | 250 | 0.206 | 0.116 | 0.319 | cs | 150 | 0.00403 | MV
NA2XS2Y 1x120 RM/25 12/20 kV | 230 | 0.253 | 0.119 | 0.283 | cs | 120 | 0.00403 | MV
NA2XS2Y 1x70 RM/25 12/20 kV | 190 | 0.443 | 0.132 | 0.22 | cs | 70 | 0.00403 | MV
NA2XS2Y 1x150 RM/25 6/10 kV | 360 | 0.206 | 0.11 | 0.315 | cs | 150 | 0.00403 | MV
NA2XS2Y 1x120 RM/25 6/10 kV | 340 | 0.253 | 0.113 | 0.28 | cs | 120 | 0.00403 | MV
NA2XS2Y 1x70 RM/25 6/10 kV | 280 | 0.443 | 0.123 | 0.217 | cs | 70 | 0.00403 | MV
N2XS(FL)2Y 1x120 RM/35 64/110 kV | 112 | 0.153 | 0.166 | 0.366 | cs | 120 | 0.00393 | HV
N2XS(FL)2Y 1x185 RM/35 64/110 kV | 125 | 0.099 | 0.156 | 0.457 | cs | 185 | 0.00393 | HV
N2XS(FL)2Y 1x240 RM/35 64/110 kV | 135 | 0.075 | 0.149 | 0.526 | cs | 240 | 0.00393 | HV
N2XS(FL)2Y 1x300 RM/35 64/110 kV | 144 | 0.06 | 0.144 | 0.588 | cs | 300 | 0.00393 | HV
15-AL1/3-ST1A 0.4 | 11 | 1.8769 | 0.35 | 0.105 | ol | 16 | 0.00403 | LV
24-AL1/4-ST1A 0.4 | 11.25 | 1.2012 | 0.335 | 0.14 | ol | 24 | 0.00403 | LV
48-AL1/8-ST1A 0.4 | 12.2 | 0.5939 | 0.3 | 0.21 | ol | 48 | 0.00403 | LV
94-AL1/15-ST1A 0.4 | 13.2 | 0.306 | 0.29 | 0.35 | ol | 94 | 0.00403 | LV
34-AL1/6-ST1A 10.0 | 9.7 | 0.8342 | 0.36 | 0.17 | ol | 34 | 0.00403 | MV
48-AL1/8-ST1A 10.0 | 10.1 | 0.5939 | 0.35 | 0.21 | ol | 48 | 0.00403 | MV
70-AL1/11-ST1A 10.0 | 10.4 | 0.4132 | 0.339 | 0.29 | ol | 70 | 0.00403 | MV
94-AL1/15-ST1A 10.0 | 10.75 | 0.306 | 0.33 | 0.35 | ol | 94 | 0.00403 | MV
122-AL1/20-ST1A 10.0 | 11.1 | 0.2376 | 0.323 | 0.41 | ol | 122 | 0.00403 | MV
149-AL1/24-ST1A 10.0 | 11.25 | 0.194 | 0.315 | 0.47 | ol | 149 | 0.00403 | MV
34-AL1/6-ST1A 20.0 | 9.15 | 0.8342 | 0.382 | 0.17 | ol | 34 | 0.00403 | MV
48-AL1/8-ST1A 20.0 | 9.5 | 0.5939 | 0.372 | 0.21 | ol | 48 | 0.00403 | MV
70-AL1/11-ST1A 20.0 | 9.7 | 0.4132 | 0.36 | 0.29 | ol | 70 | 0.00403 | MV
94-AL1/15-ST1A 20.0 | 10 | 0.306 | 0.35 | 0.35 | ol | 94 | 0.00403 | MV
122-AL1/20-ST1A 20.0 | 10.3 | 0.2376 | 0.344 | 0.41 | ol | 122 | 0.00403 | MV
149-AL1/24-ST1A 20.0 | 10.5 | 0.194 | 0.337 | 0.47 | ol | 149 | 0.00403 | MV
184-AL1/30-ST1A 20.0 | 10.75 | 0.1571 | 0.33 | 0.535 | ol | 184 | 0.00403 | MV
243-AL1/39-ST1A 20.0 | 11 | 0.1188 | 0.32 | 0.645 | ol | 243 | 0.00403 | MV
48-AL1/8-ST1A 110.0 | 8 | 0.5939 | 0.46 | 0.21 | ol | 48 | 0.00403 | HV
70-AL1/11-ST1A 110.0 | 8.4 | 0.4132 | 0.45 | 0.29 | ol | 70 | 0.00403 | HV
94-AL1/15-ST1A 110.0 | 8.65 | 0.306 | 0.44 | 0.35 | ol | 94 | 0.00403 | HV
122-AL1/20-ST1A 110.0 | 8.5 | 0.2376 | 0.43 | 0.41 | ol | 122 | 0.00403 | HV
149-AL1/24-ST1A 110.0 | 8.75 | 0.194 | 0.41 | 0.47 | ol | 149 | 0.00403 | HV
184-AL1/30-ST1A 110.0 | 8.8 | 0.1571 | 0.4 | 0.535 | ol | 184 | 0.00403 | HV
243-AL1/39-ST1A 110.0 | 9 | 0.1188 | 0.39 | 0.645 | ol | 243 | 0.00403 | HV
305-AL1/39-ST1A 110.0 | 9.2 | 0.0949 | 0.38 | 0.74 | ol | 305 | 0.00403 | HV
490-AL1/64-ST1A 110.0 | 9.75 | 0.059 | 0.37 | 0.96 | ol | 490 | 0.00403 | HV
679-AL1/86-ST1A 110.0 | 9.95 | 0.042 | 0.36 | 1.15 | ol | 679 | 0.00403 | HV
490-AL1/64-ST1A 220.0 | 10 | 0.059 | 0.285 | 0.96 | ol | 490 | 0.00403 | HV
679-AL1/86-ST1A 220.0 | 11.7 | 0.042 | 0.275 | 1.15 | ol | 679 | 0.00403 | HV
490-AL1/64-ST1A 380.0 | 11 | 0.059 | 0.253 | 0.96 | ol | 490 | 0.00403 | HV
679-AL1/86-ST1A 380.0 | 14.6 | 0.042 | 0.25 | 1.15 | ol | 679 | 0.00403 | HV

## trafo_std_types
| i0_percent | pfe_kw | vkr_percent | sn_mva | vn_lv_kv | vn_hv_kv | vk_percent | shift_degree | vector_group | tap_side | tap_neutral | tap_min | tap_max | tap_step_degree | tap_step_percent | tap_phase_shifter
160 MVA 380/110 kV | 0.06 | 60 | 0.25 | 160 | 110 | 380 | 12.2 | 0 | Yy0 | hv | 0 | -9 | 9 | 0 | 1.5 | FALSE
100 MVA 220/110 kV | 0.06 | 55 | 0.26 | 100 | 110 | 220 | 12 | 0 | Yy0 | hv | 0 | -9 | 9 | 0 | 1.5 | FALSE
63 MVA 110/20 kV | 0.04 | 22 | 0.32 | 63 | 20 | 110 | 18 | 150 | YNd5 | hv | 0 | -9 | 9 | 0 | 1.5 | FALSE
40 MVA 110/20 kV | 0.05 | 18 | 0.34 | 40 | 20 | 110 | 16.2 | 150 | YNd5 | hv | 0 | -9 | 9 | 0 | 1.5 | FALSE
25 MVA 110/20 kV | 0.07 | 14 | 0.41 | 25 | 20 | 110 | 12 | 150 | YNd5 | hv | 0 | -9 | 9 | 0 | 1.5 | FALSE
63 MVA 110/10 kV | 0.04 | 22 | 0.32 | 63 | 10 | 110 | 18 | 150 | YNd5 | hv | 0 | -9 | 9 | 0 | 1.5 | FALSE
40 MVA 110/10 kV | 0.05 | 18 | 0.34 | 40 | 10 | 110 | 16.2 | 150 | YNd5 | hv | 0 | -9 | 9 | 0 | 1.5 | FALSE
25 MVA 110/10 kV | 0.07 | 14 | 0.41 | 25 | 10 | 110 | 12 | 150 | YNd5 | hv | 0 | -9 | 9 | 0 | 1.5 | FALSE
0.25 MVA 20/0.4 kV | 0.32 | 0.8 | 1.44 | 0.25 | 0.4 | 20 | 6 | 150 | Yzn5 | hv | 0 | -2 | 2 | 0 | 2.5 | FALSE
0.4 MVA 20/0.4 kV | 0.3375 | 1.35 | 1.425 | 0.4 | 0.4 | 20 | 6 | 150 | Dyn5 | hv | 0 | -2 | 2 | 0 | 2.5 | FALSE
0.63 MVA 20/0.4 kV | 0.2619 | 1.65 | 1.206 | 0.63 | 0.4 | 20 | 6 | 150 | Dyn5 | hv | 0 | -2 | 2 | 0 | 2.5 | FALSE
0.25 MVA 10/0.4 kV | 0.24 | 0.6 | 1.2 | 0.25 | 0.4 | 10 | 4 | 150 | Dyn5 | hv | 0 | -2 | 2 | 0 | 2.5 | FALSE
0.4 MVA 10/0.4 kV | 0.2375 | 0.95 | 1.325 | 0.4 | 0.4 | 10 | 4 | 150 | Dyn5 | hv | 0 | -2 | 2 | 0 | 2.5 | FALSE
0.63 MVA 10/0.4 kV | 0.1873 | 1.18 | 1.0794 | 0.63 | 0.4 | 10 | 4 | 150 | Dyn5 | hv | 0 | -2 | 2 | 0 | 2.5 | FALSE

## trafo3w_std_types
| sn_hv_mva | sn_mv_mva | sn_lv_mva | vn_hv_kv | vn_mv_kv | vn_lv_kv | vk_hv_percent | vk_mv_percent | vk_lv_percent | vkr_hv_percent | vkr_mv_percent | vkr_lv_percent | pfe_kw | i0_percent | shift_mv_degree | shift_lv_degree | vector_group | tap_side | tap_neutral | tap_min | tap_max | tap_step_percent
63/25/38 MVA 110/20/10 kV | 63 | 25 | 38 | 110 | 20 | 10 | 10.4 | 10.4 | 10.4 | 0.28 | 0.32 | 0.35 | 35 | 0.89 | 0 | 0 | YN0yn0yn0 | hv | 0 | -10 | 10 | 1.2
63/25/38 MVA 110/10/10 kV | 63 | 25 | 38 | 110 | 10 | 10 | 10.4 | 10.4 | 10.4 | 0.28 | 0.32 | 0.35 | 35 | 0.89 | 0 | 0 | YN0yn0yn0 | hv | 0 | -10 | 10 | 1.2

## fuse_std_types
| fuse_type | i_rated_a | t_avg | t_min | t_total | x_avg | x_min | x_total
HV 100A | HV 100A | 100 | 0 | [10.0, 3.64, 0.854, 0.281, 0.1, 0.0531, 0.022, 0.01] | [10.0, 4.267, 1.21, 0.403, 0.1, 0.058, 0.022, 0.01] | 0 | [300.0, 350.0, 450.0, 550.0, 700.0, 850.0, 1200.0, 1752.0] | [600.0, 700.0, 900.0, 1150.0, 1665.0, 2000.0, 3000.0, 4313.0]
HV 10A | HV 10A | 10 | 0 | [10.0, 1675.0, 0.344, 0.156, 0.1, 0.0417, 0.0171, 0.01] | [10.0, 1.3, 0.3, 0.155, 0.1, 0.0555, 0.023, 0.01] | 0 | [30.0, 32.0, 35.0, 37.0, 39.0, 50.0, 70.0, 88.0] | [60.0, 70.0, 80.0, 87.0, 94.0, 110.0, 150.0, 216.0]
HV 125A | HV 125A | 125 | 0 | [10.0, 1.82, 0.344, 0.1, 0.0467, 0.0269, 0.01] | [10.0, 2.478, 0.426, 0.1, 0.0427, 0.0211, 0.01] | 0 | [375.0, 500.0, 700.0, 925.0, 1200.0, 1500.0, 2341.0] | [750.0, 1000.0, 1500.0, 2200.0, 3000.0, 4000.0, 5765.0]
HV 160A | HV 160A | 160 | 0 | [10.0, 4.15, 1.03, 0.198, 0.1, 0.051, 0.0172, 0.01] | [10.0, 2.3, 0.734, 0.274, 0.1, 0.046, 0.0177, 0.01] | 0 | [480.0, 550.0, 700.0, 1000.0, 1260.0, 1600.0, 2500.0, 3227.0] | [960.0, 1300.0, 1700.0, 2200.0, 2996.0, 4000.0, 6000.0, 7946.0]
HV 16A | HV 16A | 16 | 0 | [10.0, 0.352, 0.164, 0.1, 0.0649, 0.0342, 0.01] | [10.0, 2.34, 0.722, 0.181, 0.1, 0.055, 0.0296, 0.01] | 0 | [48.0, 60.0, 65.0, 71.0, 80.0, 100.0, 162.0] | [96.0, 110.0, 125.0, 150.0, 168.0, 200.0, 250.0, 398.0]
HV 200A | HV 200A | 200 | 0 | [10.0, 4.267, 1.21, 0.403, 0.1, 0.058, 0.022, 0.01] | [10.0, 3.73, 1.654, 0.328, 0.1, 0.0531, 0.019, 0.01] | 0 | [600.0, 700.0, 900.0, 1150.0, 1665.0, 2000.0, 3000.0, 4313.0] | [1200.0, 1500.0, 1800.0, 2700.0, 3960.0, 5000.0, 7500.0, 10620.0]
HV 20A | HV 20A | 20 | 0 | [10.0, 1.3, 0.3, 0.155, 0.1, 0.0555, 0.023, 0.01] | [10.0, 1.3, 0.161, 0.1, 0.0611, 0.0399, 0.0141, 0.01] | 0 | [60.0, 70.0, 80.0, 87.0, 94.0, 110.0, 150.0, 216.0] | [120.0, 150.0, 200.0, 223.0, 260.0, 300.0, 450.0, 532.0]
HV 25A | HV 25A | 25 | 0 | [10.0, 2.512, 0.833, 0.299, 0.1, 0.0372, 0.0223, 0.01] | [10.0, 3.125, 0.597, 0.198, 0.1, 0.0378, 0.022, 0.01] | 0 | [75.0, 82.0, 90.0, 100.0, 124.0, 170.0, 200.0, 289.0] | [150.0, 170.0, 210.0, 250.0, 294.0, 400.0, 500.0, 711.0]
HV 31.5A | HV 31.5A | 31.5 | 0 | [10.0, 2.34, 0.722, 0.181, 0.1, 0.055, 0.0296, 0.01] | [10.0, 2.84, 0.368, 0.164, 0.1, 0.0621, 0.0378, 0.0195, 0.01] | 0 | [95.0, 110.0, 125.0, 150.0, 165.0, 200.0, 250.0, 390.0] | [189.0, 220.0, 300.0, 350.0, 393.0, 450.0, 530.0, 700.0, 960.0]
HV 40A | HV 40A | 40 | 0 | [10.0, 1.3, 0.161, 0.1, 0.0611, 0.0399, 0.0141, 0.01] | [10.0, 2.05, 0.369, 0.198, 0.1, 0.051, 0.0298, 0.01] | 0 | [120.0, 150.0, 200.0, 223.0, 260.0, 300.0, 450.0, 532.0] | [240.0, 300.0, 400.0, 450.0, 530.0, 650.0, 800.0, 1311.0]
HV 50A | HV 50A | 50 | 0 | [10.0, 3.215, 0.597, 0.198, 0.1, 0.0378, 0.022, 0.01] | [10.0, 3.64, 0.854, 0.281, 0.1, 0.0531, 0.022, 0.01] | 0 | [150.0, 170.0, 210.0, 250.0, 294.0, 400.0, 500.0, 711.0] | [300.0, 350.0, 450.0, 550.0, 700.0, 850.0, 1200.0, 1752.0]
HV 6.3A | HV 6.3A | 6.3 | 0 | [10.0, 1.39, 0.344, 0.168, 0.1, 0.056, 0.0263, 0.01] | [10.0, 1.711, 0.516, 0.198, 0.1, 0.0634, 0.0303, 0.01] | 0 | [19.0, 19.5, 20.4, 20.8, 22.0, 25.0, 32.0, 48.0] | [38.0, 40.0, 43.0, 48.0, 53.0, 60.0, 75.0, 118.0]
HV 63A | HV 63A | 63 | 0 | [10.0, 2.84, 0.368, 0.164, 0.1, 0.0621, 0.0378, 0.0195, 0.01] | [10.0, 1.82, 0.344, 0.1, 0.0467, 0.0269, 0.01] | 0 | [189.0, 220.0, 300.0, 350.0, 393.0, 450.0, 530.0, 700.0, 961.0] | [378.0, 500.0, 700.0, 934.0, 1200.0, 1500.0, 2366.0]
HV 80A | HV 80A | 80 | 0 | [10.0, 2.05, 0.369, 0.198, 0.1, 0.051, 0.0298, 0.01] | [10.0, 4.15, 1.03, 0.198, 0.1, 0.051, 0.0172, 0.01] | 0 | [240.0, 300.0, 400.0, 450.0, 530.0, 650.0, 800.0, 1311.0] | [480.0, 550.0, 700.0, 1000.0, 1260.0, 1600.0, 2500.0, 3227.0]
Siemens NH-1-100 | Siemens NH-1-100 | 100 | [5400.0, 2000.0, 400.0, 20.0, 1.0, 0.2, 0.012, 0.004] | 0 | 0 | [150.0, 190.0, 250.0, 430.0, 900.0, 1250.0, 2700.0, 3600.0] | 0 | 0
Siemens NH-1-125 | Siemens NH-1-125 | 125 | [4800.0, 120.0, 7.0, 0.1, 0.004] | 0 | 0 | [180.0, 400.0, 740.0, 2000.0, 4250.0] | 0 | 0
Siemens NH-1-16 | Siemens NH-1-16 | 16 | [4000.0, 400.0, 2.0, 0.1, 0.04, 0.01] | 0 | 0 | [26.0, 35.0, 75.0, 150.0, 200.0, 300.0] | 0 | 0
Siemens NH-1-160 | Siemens NH-1-160 | 160 | [4800.0, 120.0, 7.0, 0.1, 0.004] | 0 | 0 | [210.0, 500.0, 900.0, 2300.0, 5000.0] | 0 | 0
Siemens NH-1-25 | Siemens NH-1-25 | 25 | [4000.0, 1000.0, 10.0, 0.2, 0.02, 0.01] | 0 | 0 | [40.0, 50.0, 100.0, 210.0, 400.0, 500.0] | 0 | 0
Siemens NH-1-50 | Siemens NH-1-50 | 50 | [4000.0, 40.0, 4.0, 1.0, 0.02, 0.01] | 0 | 0 | [86.0, 200.0, 300.0, 400.0, 1000.0, 1280.0] | 0 | 0
Siemens NH-1-63 | Siemens NH-1-63 | 63 | [4000.0, 100.0, 10.0, 2.0, 0.04, 0.01] | 0 | 0 | [100.0, 200.0, 300.0, 400.0, 1000.0, 1500.0] | 0 | 0
Siemens NH-1-80 | Siemens NH-1-80 | 80 | [4800.0, 120.0, 7.0, 0.1, 0.01] | 0 | 0 | [150.58, 250.0, 450.0, 1150.0, 2470.0] | 0 | 0
Siemens NH-2-1000 | Siemens NH-2-1000 | 1000 | [4800.0, 120.0, 7.0, 0.1, 0.004] | 0 | 0 | [1900.0, 3500.0, 8400.0, 24000.0, 52000.0] | 0 | 0
Siemens NH-2-200 | Siemens NH-2-200 | 200 | [4800.0, 120.0, 7.0, 0.1, 0.004] | 0 | 0 | [280.0, 650.0, 1200.0, 3000.0, 7000.0] | 0 | 0
Siemens NH-2-224 | Siemens NH-2-224 | 224 | [4800.0, 120.0, 7.0, 0.2, 0.04, 0.004] | 0 | 0 | [400.0, 750.0, 1453.0, 3025.0, 4315.0, 7600.0] | 0 | 0
Siemens NH-2-250 | Siemens NH-2-250 | 250 | [4800.0, 120.0, 7.0, 0.1, 0.004] | 0 | 0 | [450.0, 800.0, 1650.0, 4000.0, 8500.0] | 0 | 0
Siemens NH-2-315 | Siemens NH-2-315 | 315 | [4800.0, 120.0, 7.0, 0.1, 0.004] | 0 | 0 | [550.0, 920.0, 1900.0, 5000.0, 11000.0] | 0 | 0
Siemens NH-2-355 | Siemens NH-2-355 | 355 | [4800.0, 120.0, 6.0, 0.1, 0.004] | 0 | 0 | [650.0, 1116.27, 2350.0, 5840.0, 12790.0] | 0 | 0
Siemens NH-2-400 | Siemens NH-2-400 | 400 | [4800.0, 120.0, 7.0, 0.1, 0.004] | 0 | 0 | [720.0, 1350.0, 2800.0, 6500.0, 15000.0] | 0 | 0
Siemens NH-2-425 | Siemens NH-2-425 | 425 | [4800.0, 120.0, 7.0, 0.1, 0.004] | 0 | 0 | [850.0, 1500.0, 3050.0, 7500.0, 16500.0] | 0 | 0
Siemens NH-2-630 | Siemens NH-2-630 | 630 | [4800.0, 120.0, 7.0, 0.1, 0.004] | 0 | 0 | [1200.0, 2000.0, 4800.0, 12000.0, 26000.0] | 0 | 0

## res_bus
| vm_pu | va_degree | p_mw | q_mvar
0 | 0.99487 | -0.098078 | 0.003418 | 0.00085664
1 | 0.99494 | -0.09681 | 0 | 0
2 | 0.99487 | -0.098153 | 0 | 0
3 | 0.99498 | -0.095933 | 0 | 0
4 | 0.99486 | -0.098319 | 0.00031288 | 7.8414e-05
5 | 0.99459 | -0.10341 | 0.0035678 | 0.00089417
6 | 0.99542 | -0.08751 | 0 | 0
7 | 0.99437 | -0.10751 | 0 | 0
8 | 0.99546 | -0.086704 | 0 | 0
9 | 0.99307 | -0.13256 | 0 | 0
10 | 0.99395 | -0.11564 | 0.0080195 | 0.0020099
11 | 0.99199 | -0.15352 | 0 | 0
12 | 0.99194 | -0.1546 | 0 | 0
13 | 0.99174 | -0.15832 | 0.0056899 | 0.001426
14 | 0.99295 | -0.13502 | 0.0055649 | 0.0013947
15 | 0.99298 | -0.13445 | 0.004693 | 0.0011762
16 | 0.99193 | -0.1548 | 0.0015424 | 0.00038657
17 | 0.9964 | -0.068716 | 0.0051262 | 0.0012847
18 | 0.99406 | -0.11382 | 0 | 0
19 | 0.99355 | -0.1238 | 0.0020705 | 0.00051891
20 | 0.99432 | -0.10898 | 0 | 0
21 | 0.99458 | -0.10378 | 0.003696 | 0.0009263
22 | 0.99428 | -0.10965 | 0.0043773 | 0.0010971
23 | 0.99491 | -0.097409 | 0.031404 | 0.0078705
24 | 0.99376 | -0.11919 | 0.0057767 | 0.0014478
25 | 0.99135 | -0.16586 | 0.0026225 | 0.00065726
26 | 0.99189 | -0.15556 | 0.0018388 | 0.00046084
27 | 0.98997 | -0.19231 | 0.0069056 | 0.0017307
28 | 0.98991 | -0.19351 | 0.0023889 | 0.00059872
29 | 0.9902 | -0.18784 | 0 | 0
30 | 0.99031 | -0.18572 | 0.010494 | 0.00263
31 | 0.99082 | -0.1758 | 0 | 0
32 | 0.99055 | -0.18186 | 0.0090214 | 0.002261
33 | 0.99057 | -0.18131 | 0 | 0
34 | 0.99174 | -0.15795 | 0 | 0
35 | 0.99054 | -0.18125 | 0.010311 | 0.0025843
36 | 0.99044 | -0.18383 | 0.0027772 | 0.00069604
37 | 0.99097 | -0.17368 | 0.0080295 | 0.0020124
38 | 0.99141 | -0.16514 | 0 | 0
39 | 0.99207 | -0.15242 | 0.0056816 | 0.001424
40 | 0.99139 | -0.16552 | 0.0043941 | 0.0011013
41 | 0.99235 | -0.14694 | 0.0056764 | 0.0014226
42 | 0.99043 | -0.18406 | 0 | 0
43 | 0.9928 | -0.13816 | 0 | 0
44 | 0.99021 | -0.18842 | 0.0053593 | 0.0013432
45 | 0.99252 | -0.14364 | 0 | 0
46 | 0.99316 | -0.13131 | 0.0079588 | 0.0019947
47 | 0.99229 | -0.14812 | 0.012044 | 0.0030184
48 | 0.99196 | -0.15452 | 0.0070275 | 0.0017613
49 | 0.99406 | -0.11396 | 0.014352 | 0.0035971
50 | 0.99028 | -0.18595 | 0 | 0
51 | 0.99227 | -0.14784 | 0.0047576 | 0.0011924
52 | 0.98894 | -0.21171 | 0.0072259 | 0.001811
53 | 0.99258 | -0.14177 | 0.0042009 | 0.0010528
54 | 0.97979 | -0.38923 | 0 | 0
55 | 0.97822 | -0.41986 | 0 | 0
56 | 0.98116 | -0.36234 | 0.015177 | 0.0038038
57 | 0.9918 | -0.15759 | 0 | 0
58 | 0.99193 | -0.15511 | 0.0066953 | 0.001678
59 | 0.99167 | -0.16013 | 0.0066676 | 0.0016711
60 | 0.99324 | -0.12944 | 0 | 0
61 | 0.99348 | -0.12481 | 0.017899 | 0.004486
62 | 0.99307 | -0.13285 | 0.0098073 | 0.0024579
63 | 0.99452 | -0.10491 | 0.0013079 | 0.00032779
64 | 0.99448 | -0.10557 | 0 | 0
65 | 0.99443 | -0.1065 | 0 | 0
66 | 0.99439 | -0.10731 | 0.0029582 | 0.00074139
67 | 0.99395 | -0.11581 | 0 | 0
68 | 0.99624 | -0.071781 | 0.029973 | 0.007512
69 | 0.99217 | -0.15006 | 0.012815 | 0.0032118
70 | 0.98803 | -0.23003 | 0 | 0
71 | 0.98839 | -0.22305 | 0 | 0
72 | 0.98729 | -0.24456 | 0.005795 | 0.0014524
73 | 0.99692 | -0.058888 | 0.021711 | 0.0054414
74 | 0.99027 | -0.1867 | 0.019913 | 0.0049908
75 | 0.98827 | -0.22557 | 0.0050131 | 0.0012564
76 | 0.98909 | -0.20954 | 0 | 0
77 | 0.98662 | -0.25753 | 0 | 0
78 | 0.99616 | -0.073316 | 0.016484 | 0.0041312
79 | 0.99683 | -0.060445 | 0 | 0
80 | 0.9979 | -0.040098 | 0 | 0
81 | 0.99756 | -0.046585 | 0 | 0
82 | 1 | 0 | -0.59596 | -0.15089
83 | 0.98898 | -0.21167 | 0.008384 | 0.0021012
84 | 0.99342 | -0.12635 | 0.010073 | 0.0025246
85 | 0.99014 | -0.18934 | 0.0057713 | 0.0014464
86 | 0.98826 | -0.22569 | 0.0044426 | 0.0011134
87 | 0.99233 | -0.14739 | 0.006347 | 0.0015907
88 | 0.99244 | -0.14528 | 0 | 0
89 | 0.99275 | -0.13929 | 0 | 0
90 | 0.9923 | -0.14793 | 0 | 0
91 | 0.99296 | -0.13525 | 0.0026979 | 0.00067616
92 | 0.99222 | -0.14956 | 0.005349 | 0.0013406
93 | 0.99297 | -0.135 | 0.0023971 | 0.00060076
94 | 0.98448 | -0.29918 | 0 | 0
95 | 0.98442 | -0.30045 | 0.0048297 | 0.0012104
96 | 0.98449 | -0.29903 | 0.011039 | 0.0027666
97 | 0.98473 | -0.29436 | 0.0053085 | 0.0013304
98 | 0.98501 | -0.28891 | 0.013476 | 0.0033775
99 | 0.98543 | -0.28068 | 0.0086486 | 0.0021675
100 | 0.98633 | -0.26306 | 0 | 0
101 | 0.99652 | -0.066477 | 0.012734 | 0.0031914
102 | 0.9969 | -0.059138 | 0 | 0
103 | 0.99642 | -0.068404 | 0 | 0
104 | 0.99473 | -0.10092 | 0 | 0
105 | 0.99635 | -0.069901 | 0.0061265 | 0.0015355
106 | 0.99993 | -0.0012667 | 0.0035003 | 0.00087726
107 | 0.99304 | -0.13308 | 0.0045704 | 0.0011455
108 | 0.99187 | -0.15591 | 0.0016601 | 0.00041607
109 | 0.99324 | -0.12972 | 0 | 0
110 | 0.975 | -0.48324 | 0.0029638 | 0.0007428
111 | 0.97507 | -0.48172 | 0.00077411 | 0.00019401
112 | 0.97528 | -0.47756 | 0 | 0
113 | 0.97536 | -0.47597 | 0.0043637 | 0.0010936
114 | 0.97487 | -0.48565 | 0.0013777 | 0.00034528
115 | 0.97627 | -0.45808 | 0 | 0
116 | 0.97487 | -0.48578 | 0.0018392 | 0.00046096
117 | 0.99065 | -0.17948 | 0.0074839 | 0.0018756
118 | 0.99065 | -0.1796 | 0.0017662 | 0.00044266
119 | 0.99078 | -0.17696 | 0 | 0
120 | 0.99086 | -0.17553 | 0.0050352 | 0.0012619
121 | 0.99059 | -0.18077 | 0 | 0
122 | 0.99053 | -0.18193 | 0 | 0
123 | 0.99051 | -0.18224 | 0.0059107 | 0.0014814
124 | 0.99044 | -0.18357 | 0.003698 | 0.00092682
125 | 0.97782 | -0.42782 | 0.0021746 | 0.00054502
126 | 0.97757 | -0.43263 | 0.0026549 | 0.00066538
127 | 0.97782 | -0.42766 | 0.0019384 | 0.00048581
128 | 0.97754 | -0.4332 | 0.0023362 | 0.00058551
129 | 0.97741 | -0.43574 | 0.0030957 | 0.00077586
130 | 0.97741 | -0.43584 | 0.0021164 | 0.00053041
131 | 0.98199 | -0.34615 | 0 | 0
132 | 0.98291 | -0.32826 | 0 | 0
133 | 0.98488 | -0.29021 | 0 | 0
134 | 0.98494 | -0.28885 | 0 | 0
135 | 0.98462 | -0.29527 | 0.0028238 | 0.00070771
136 | 0.97449 | -0.49325 | 0.0012136 | 0.00030415
137 | 0.97442 | -0.49465 | 0.0020293 | 0.00050859
138 | 0.97485 | -0.48614 | 0.0012528 | 0.00031398
139 | 0.9741 | -0.50084 | 0.0032496 | 0.00081443
140 | 0.9738 | -0.50679 | 0 | 0
141 | 0.97367 | -0.50935 | 0.001883 | 0.00047192
142 | 0.98579 | -0.27249 | 0 | 0
143 | 0.98724 | -0.24446 | 0.0035576 | 0.00089162
144 | 0.97367 | -0.50938 | 0.00106 | 0.00026567
145 | 0.97361 | -0.51062 | 0.0013405 | 0.00033595
146 | 0.97359 | -0.51089 | 0.0010287 | 0.00025783
147 | 0.97357 | -0.51138 | 0.0011458 | 0.00028716
148 | 0.98405 | -0.30615 | 0.0072843 | 0.0018256
149 | 0.98451 | -0.29735 | 0.0038972 | 0.00097674
150 | 0.99998 | 149.9956 | 0 | 0

## res_line
| p_from_mw | q_from_mvar | p_to_mw | q_to_mvar | pl_mw | ql_mvar | i_from_ka | i_to_ka | i_ka | vm_from_pu | va_from_degree | vm_to_pu | va_to_degree | loading_percent
0 | -0.0037309 | -0.00093449 | 0.0037311 | 0.00093438 | 2.2539e-07 | -1.0642e-07 | 0.0055801 | 0.00558 | 0.0055801 | 0.99487 | -0.098078 | 0.99494 | -0.09681 | 1.533
1 | 0.00031288 | 7.7851e-05 | -0.00031288 | -7.8025e-05 | 1.1043e-09 | -1.7402e-07 | 0.00046777 | 0.00046783 | 0.00046783 | 0.99487 | -0.098078 | 0.99487 | -0.098153 | 0.12853
2 | -0.0037311 | -0.00093438 | 0.0037313 | 0.00093431 | 1.558e-07 | -7.3589e-08 | 0.00558 | 0.0055799 | 0.00558 | 0.99494 | -0.09681 | 0.99498 | -0.095933 | 1.533
3 | 0.00031288 | 7.8025e-05 | -0.00031288 | -7.8414e-05 | 2.4713e-09 | -3.8928e-07 | 0.00046783 | 0.00046797 | 0.00046797 | 0.99487 | -0.098153 | 0.99486 | -0.098319 | 0.12856
4 | 0.011535 | 0.0028914 | -0.011531 | -0.0028893 | 4.108e-06 | 2.1512e-06 | 0.017251 | 0.017251 | 0.017251 | 0.99498 | -0.095933 | 0.99459 | -0.10341 | 4.7392
5 | -0.015266 | -0.0038257 | 0.015272 | 0.0038292 | 6.1277e-06 | 3.5144e-06 | 0.02283 | 0.02283 | 0.02283 | 0.99498 | -0.095933 | 0.99542 | -0.08751 | 6.2721
6 | 0.0079627 | 0.0019951 | -0.0079626 | -0.001995 | 1.4158e-07 | 5.6085e-08 | 0.011913 | 0.011913 | 0.011913 | 0.99459 | -0.10341 | 0.99458 | -0.10378 | 3.2728
7 | -0.015272 | -0.0038292 | 0.015273 | 0.0038296 | 5.8657e-07 | 3.3639e-07 | 0.02283 | 0.02283 | 0.02283 | 0.99542 | -0.08751 | 0.99546 | -0.086704 | 6.2721
8 | -0.18608 | -0.047139 | 0.18627 | 0.047256 | 0.00018616 | 0.00011706 | 0.27864 | 0.27864 | 0.27864 | 0.99437 | -0.10751 | 0.99546 | -0.086704 | 15.31
9 | 0.047635 | 0.011985 | -0.047578 | -0.011949 | 5.6943e-05 | 3.6057e-05 | 0.071299 | 0.071299 | 0.071299 | 0.99437 | -0.10751 | 0.99307 | -0.13256 | 19.5875
10 | 0.13845 | 0.035155 | -0.1384 | -0.035121 | 5.4142e-05 | 3.3562e-05 | 0.20734 | 0.20734 | 0.20734 | 0.99437 | -0.10751 | 0.99395 | -0.11564 | 11.3925
11 | -0.20154 | -0.051086 | 0.20172 | 0.051196 | 0.00017438 | 0.00010994 | 0.30147 | 0.30147 | 0.30147 | 0.99546 | -0.086704 | 0.9964 | -0.068716 | 16.5644
12 | 0.0055656 | 0.0013948 | -0.0055649 | -0.0013947 | 6.5277e-07 | 9.3979e-08 | 0.0083394 | 0.0083395 | 0.0083395 | 0.99307 | -0.13256 | 0.99295 | -0.13502 | 2.2911
13 | 0.0046935 | 0.0011762 | -0.004693 | -0.0011762 | 4.2251e-07 | -2.4306e-08 | 0.0070326 | 0.0070327 | 0.0070327 | 0.99307 | -0.13256 | 0.99298 | -0.13445 | 1.9321
14 | 0.037319 | 0.0093776 | -0.037281 | -0.0093542 | 3.7304e-05 | 2.3463e-05 | 0.055927 | 0.055927 | 0.055927 | 0.99307 | -0.13256 | 0.99199 | -0.15352 | 15.3645
15 | 0.13038 | 0.033111 | -0.13035 | -0.033097 | 2.2294e-05 | 1.3764e-05 | 0.19534 | 0.19534 | 0.19534 | 0.99395 | -0.11564 | 0.99376 | -0.11919 | 10.7329
16 | 0.0050418 | 0.0012633 | -0.0050415 | -0.0012633 | 2.5837e-07 | 9.849e-09 | 0.0075627 | 0.0075628 | 0.0075628 | 0.99199 | -0.15352 | 0.99194 | -0.1546 | 2.0777
17 | 0.032239 | 0.0080909 | -0.032232 | -0.0080863 | 7.3724e-06 | 4.6099e-06 | 0.048364 | 0.048364 | 0.048364 | 0.99199 | -0.15352 | 0.99174 | -0.15832 | 13.2868
18 | 0.0050415 | 0.0012633 | -0.0050415 | -0.0012633 | 4.9348e-08 | 1.8834e-09 | 0.0075628 | 0.0075628 | 0.0075628 | 0.99194 | -0.1546 | 0.99193 | -0.1548 | 2.0777
19 | 0.026542 | 0.0066602 | -0.026533 | -0.0066543 | 9.5415e-06 | 5.8997e-06 | 0.039827 | 0.039827 | 0.039827 | 0.99174 | -0.15832 | 0.99135 | -0.16586 | 10.9415
20 | 0.0034991 | 0.00087669 | -0.0034989 | -0.00087677 | 1.2647e-07 | -7.706e-08 | 0.0052489 | 0.005249 | 0.005249 | 0.99193 | -0.1548 | 0.99189 | -0.15556 | 1.442
21 | -0.20684 | -0.052481 | 0.20693 | 0.052533 | 8.2311e-05 | 5.1931e-05 | 0.30913 | 0.30913 | 0.30913 | 0.9964 | -0.068716 | 0.99683 | -0.060445 | 16.985
22 | 0.028966 | 0.0072697 | -0.028952 | -0.0072611 | 1.3785e-05 | 8.5693e-06 | 0.043363 | 0.043363 | 0.043363 | 0.99406 | -0.11382 | 0.99355 | -0.1238 | 11.913
23 | -0.028966 | -0.0072697 | 0.028973 | 0.0072739 | 6.6882e-06 | 4.1574e-06 | 0.043363 | 0.043363 | 0.043363 | 0.99406 | -0.11382 | 0.99432 | -0.10898 | 11.9129
24 | 0.026882 | 0.0067422 | -0.026879 | -0.0067402 | 3.2664e-06 | 2.0209e-06 | 0.040262 | 0.040262 | 0.040262 | 0.99355 | -0.1238 | 0.99342 | -0.12635 | 11.0611
25 | 0.0043774 | 0.001097 | -0.0043773 | -0.0010971 | 1.3981e-07 | -2.3202e-08 | 0.0065509 | 0.0065509 | 0.0065509 | 0.99432 | -0.10898 | 0.99428 | -0.10965 | 1.7997
26 | -0.03335 | -0.0083709 | 0.033369 | 0.0083824 | 1.8414e-05 | 1.1529e-05 | 0.049914 | 0.049914 | 0.049914 | 0.99432 | -0.10898 | 0.99491 | -0.097409 | 13.7126
27 | 0.0042666 | 0.0010687 | -0.0042664 | -0.0010688 | 2.2888e-07 | -4.7897e-08 | 0.0063832 | 0.0063833 | 0.0063833 | 0.99458 | -0.10378 | 0.99452 | -0.10491 | 1.7537
28 | -0.064772 | -0.016253 | 0.064847 | 0.0163 | 7.4505e-05 | 4.7408e-05 | 0.096882 | 0.096882 | 0.096882 | 0.99491 | -0.097409 | 0.99616 | -0.073316 | 26.6159
29 | 0.12458 | 0.03165 | -0.12449 | -0.031598 | 8.3218e-05 | 5.1199e-05 | 0.18669 | 0.18669 | 0.18669 | 0.99376 | -0.11919 | 0.99304 | -0.13308 | 10.2577
30 | 0.02391 | 0.0059971 | -0.023899 | -0.0059903 | 1.1018e-05 | 6.7575e-06 | 0.035891 | 0.035891 | 0.035891 | 0.99135 | -0.16586 | 0.99086 | -0.17553 | 9.8601
31 | 0.0016602 | 0.00041593 | -0.0016601 | -0.00041607 | 2.7789e-08 | -1.3642e-07 | 0.0024905 | 0.0024906 | 0.0024906 | 0.99189 | -0.15556 | 0.99187 | -0.15591 | 0.68422
32 | 0.0023891 | 0.00059845 | -0.0023889 | -0.00059872 | 1.3678e-07 | -2.7612e-07 | 0.0035909 | 0.003591 | 0.003591 | 0.98997 | -0.19231 | 0.98991 | -0.19351 | 0.98654
33 | -0.0092947 | -0.0023292 | 0.0092966 | 0.0023301 | 1.9803e-06 | 9.1944e-07 | 0.013971 | 0.013971 | 0.013971 | 0.98997 | -0.19231 | 0.9902 | -0.18784 | 3.8381
34 | -0.0092966 | -0.0023301 | 0.0092976 | 0.0023305 | 9.389e-07 | 4.3587e-07 | 0.013971 | 0.01397 | 0.013971 | 0.9902 | -0.18784 | 0.99031 | -0.18572 | 3.8381
35 | -0.019791 | -0.0049605 | 0.019801 | 0.0049661 | 9.353e-06 | 5.6229e-06 | 0.029738 | 0.029738 | 0.029738 | 0.99031 | -0.18572 | 0.99082 | -0.1758 | 8.1698
36 | -0.030115 | -0.0075517 | 0.03014 | 0.0075677 | 2.5639e-05 | 1.5978e-05 | 0.045228 | 0.045228 | 0.045228 | 0.99082 | -0.1758 | 0.99174 | -0.15795 | 12.4252
37 | 0.010314 | 0.0025856 | -0.010311 | -0.0025843 | 2.6777e-06 | 1.3306e-06 | 0.01549 | 0.01549 | 0.01549 | 0.99082 | -0.1758 | 0.99054 | -0.18125 | 4.2555
38 | -0.0090214 | -0.002261 | 0.0090216 | 0.0022611 | 2.3465e-07 | 1.0632e-07 | 0.013552 | 0.013552 | 0.013552 | 0.99055 | -0.18186 | 0.99057 | -0.18131 | 3.7231
39 | 0.0081387 | 0.0020397 | -0.0081377 | -0.0020393 | 9.7775e-07 | 4.0123e-07 | 0.012226 | 0.012226 | 0.012226 | 0.99057 | -0.18131 | 0.99044 | -0.18383 | 3.3587
40 | -0.01716 | -0.0043008 | 0.017167 | 0.0043045 | 6.2411e-06 | 3.6718e-06 | 0.025778 | 0.025778 | 0.025778 | 0.99057 | -0.18131 | 0.99097 | -0.17368 | 7.0818
41 | 0.080687 | 0.020554 | -0.080578 | -0.020486 | 0.00010882 | 6.8628e-05 | 0.12118 | 0.12118 | 0.12118 | 0.99174 | -0.15795 | 0.99028 | -0.18595 | 16.646
42 | -0.11083 | -0.028122 | 0.11088 | 0.028156 | 5.3938e-05 | 3.4252e-05 | 0.16641 | 0.16641 | 0.16641 | 0.99174 | -0.15795 | 0.99227 | -0.14784 | 22.8585
43 | 0.0053604 | 0.0013433 | -0.0053604 | -0.0013433 | 5.9014e-08 | 6.5414e-09 | 0.0080533 | 0.0080533 | 0.0080533 | 0.99044 | -0.18383 | 0.99043 | -0.18406 | 2.2125
44 | -0.025196 | -0.0063169 | 0.025206 | 0.0063232 | 1.0254e-05 | 6.3161e-06 | 0.037835 | 0.037834 | 0.037835 | 0.99097 | -0.17368 | 0.99141 | -0.16514 | 10.3941
45 | -0.0296 | -0.0074244 | 0.029618 | 0.0074356 | 1.7963e-05 | 1.1183e-05 | 0.04443 | 0.04443 | 0.04443 | 0.99141 | -0.16514 | 0.99207 | -0.15242 | 12.206
46 | 0.0043942 | 0.0011013 | -0.0043941 | -0.0011013 | 7.9503e-08 | -1.1966e-08 | 0.0065953 | 0.0065953 | 0.0065953 | 0.99141 | -0.16514 | 0.99139 | -0.16552 | 1.8119
47 | -0.0353 | -0.0088596 | 0.035309 | 0.0088654 | 9.2264e-06 | 5.7916e-06 | 0.052952 | 0.052952 | 0.052952 | 0.99207 | -0.15242 | 0.99235 | -0.14694 | 14.5472
48 | -0.040986 | -0.010288 | 0.041003 | 0.010299 | 1.7172e-05 | 1.0834e-05 | 0.061463 | 0.061463 | 0.061463 | 0.99235 | -0.14694 | 0.9928 | -0.13816 | 16.8855
49 | 0.0053604 | 0.0013433 | -0.0053593 | -0.0013432 | 1.1122e-06 | 1.2344e-07 | 0.0080533 | 0.0080535 | 0.0080535 | 0.99043 | -0.18406 | 0.99021 | -0.18842 | 2.2125
50 | 0.032458 | 0.0081425 | -0.032449 | -0.0081372 | 8.4843e-06 | 5.3064e-06 | 0.04865 | 0.04865 | 0.04865 | 0.9928 | -0.13816 | 0.99252 | -0.14364 | 13.3655
51 | -0.073461 | -0.018441 | 0.073485 | 0.018457 | 2.3997e-05 | 1.529e-05 | 0.11011 | 0.11011 | 0.11011 | 0.9928 | -0.13816 | 0.99316 | -0.13131 | 30.251
52 | 0.012046 | 0.0030198 | -0.012044 | -0.0030184 | 2.5701e-06 | 1.3734e-06 | 0.01806 | 0.01806 | 0.01806 | 0.99252 | -0.14364 | 0.99229 | -0.14812 | 4.9616
53 | 0.020403 | 0.0051174 | -0.020392 | -0.005111 | 1.0569e-05 | 6.3749e-06 | 0.03059 | 0.03059 | 0.03059 | 0.99252 | -0.14364 | 0.99196 | -0.15452 | 8.4039
54 | -0.081443 | -0.020451 | 0.081511 | 0.020494 | 6.7499e-05 | 4.3043e-05 | 0.12204 | 0.12204 | 0.12204 | 0.99316 | -0.13131 | 0.99406 | -0.11396 | 33.5269
55 | 0.013365 | 0.0033497 | -0.013365 | -0.0033495 | 3.7934e-07 | 2.1029e-07 | 0.020048 | 0.020049 | 0.020049 | 0.99196 | -0.15452 | 0.99193 | -0.15511 | 5.5078
56 | -0.095863 | -0.024091 | 0.095923 | 0.024129 | 5.9704e-05 | 3.811e-05 | 0.14352 | 0.14352 | 0.14352 | 0.99406 | -0.11396 | 0.99473 | -0.10092 | 39.4292
57 | 0.080578 | 0.020486 | -0.080479 | -0.020422 | 9.9825e-05 | 6.3655e-05 | 0.12118 | 0.12118 | 0.12118 | 0.99028 | -0.18595 | 0.98894 | -0.21171 | 33.292
58 | -0.11564 | -0.029349 | 0.11567 | 0.029369 | 3.3779e-05 | 2.0653e-05 | 0.17354 | 0.17354 | 0.17354 | 0.99227 | -0.14784 | 0.99258 | -0.14177 | 9.5354
59 | 0.073253 | 0.018611 | -0.073137 | -0.018538 | 0.00011531 | 7.3476e-05 | 0.11031 | 0.11031 | 0.11031 | 0.98894 | -0.21171 | 0.98724 | -0.24446 | 30.3051
60 | -0.11987 | -0.030422 | 0.11992 | 0.030453 | 5.0145e-05 | 3.0756e-05 | 0.17984 | 0.17984 | 0.17984 | 0.99258 | -0.14177 | 0.99304 | -0.13308 | 9.8814
61 | 0.039994 | 0.010077 | -0.039936 | -0.01004 | 5.8494e-05 | 3.6905e-05 | 0.060759 | 0.060759 | 0.060759 | 0.97979 | -0.38923 | 0.97822 | -0.41986 | 16.6921
62 | -0.039994 | -0.010077 | 0.040046 | 0.01011 | 5.1528e-05 | 3.2508e-05 | 0.060759 | 0.060759 | 0.060759 | 0.97979 | -0.38923 | 0.98116 | -0.36234 | 16.6921
63 | 0.025611 | 0.006448 | -0.025564 | -0.0064191 | 4.6707e-05 | 2.8865e-05 | 0.038968 | 0.038969 | 0.038969 | 0.97822 | -0.41986 | 0.97627 | -0.45808 | 10.7057
64 | 0.014325 | 0.0035924 | -0.01432 | -0.0035893 | 5.3221e-06 | 3.0311e-06 | 0.021791 | 0.021791 | 0.021791 | 0.97822 | -0.41986 | 0.97782 | -0.42766 | 5.9866
65 | -0.055223 | -0.013914 | 0.055266 | 0.013941 | 4.2791e-05 | 2.7181e-05 | 0.083776 | 0.083776 | 0.083776 | 0.98116 | -0.36234 | 0.98199 | -0.34615 | 23.0155
66 | -0.0066684 | -0.0016713 | 0.0066692 | 0.0016715 | 7.8545e-07 | 2.3261e-07 | 0.010005 | 0.010005 | 0.010005 | 0.9918 | -0.15759 | 0.99193 | -0.15511 | 2.7486
67 | 0.0066684 | 0.0016713 | -0.0066676 | -0.0016711 | 8.0705e-07 | 2.3908e-07 | 0.010005 | 0.010005 | 0.010005 | 0.9918 | -0.15759 | 0.99167 | -0.16013 | 2.7486
68 | -0.0098089 | -0.0024587 | 0.009811 | 0.0024597 | 2.1631e-06 | 1.0386e-06 | 0.014695 | 0.014695 | 0.014695 | 0.99324 | -0.12944 | 0.99348 | -0.12481 | 4.0371
69 | 0.0098089 | 0.0024587 | -0.0098073 | -0.0024579 | 1.5934e-06 | 7.6518e-07 | 0.014695 | 0.014695 | 0.014695 | 0.99324 | -0.12944 | 0.99307 | -0.13285 | 4.0372
70 | -0.02771 | -0.0069457 | 0.027722 | 0.0069531 | 1.1897e-05 | 7.3757e-06 | 0.041504 | 0.041504 | 0.041504 | 0.99348 | -0.12481 | 0.99395 | -0.11581 | 11.4022
71 | 0.0029585 | 0.00074101 | -0.0029584 | -0.00074111 | 9.2479e-08 | -1.0413e-07 | 0.0044264 | 0.0044265 | 0.0044265 | 0.99452 | -0.10491 | 0.99448 | -0.10557 | 1.2161
72 | 0.0029584 | 0.00074111 | -0.0029583 | -0.00074126 | 1.3126e-07 | -1.4777e-07 | 0.0044265 | 0.0044266 | 0.0044266 | 0.99448 | -0.10557 | 0.99443 | -0.1065 | 1.2161
73 | 0.0029583 | 0.00074126 | -0.0029582 | -0.00074139 | 1.1383e-07 | -1.2812e-07 | 0.0044266 | 0.0044266 | 0.0044266 | 0.99443 | -0.1065 | 0.99439 | -0.10731 | 1.2161
74 | -0.13376 | -0.033758 | 0.13404 | 0.033939 | 0.00028269 | 0.00018067 | 0.20033 | 0.20033 | 0.20033 | 0.99395 | -0.11581 | 0.99624 | -0.071781 | 55.0355
75 | 0.10604 | 0.026805 | -0.10586 | -0.026694 | 0.00017386 | 0.00011103 | 0.15883 | 0.15883 | 0.15883 | 0.99395 | -0.11581 | 0.99217 | -0.15006 | 43.6333
76 | -0.16401 | -0.041451 | 0.16412 | 0.041516 | 0.00010146 | 6.4697e-05 | 0.2451 | 0.2451 | 0.2451 | 0.99624 | -0.071781 | 0.99692 | -0.058888 | 33.6673
77 | 0.093047 | 0.023483 | -0.092884 | -0.023379 | 0.000163 | 0.00010404 | 0.13961 | 0.13961 | 0.13961 | 0.99217 | -0.15006 | 0.99027 | -0.1867 | 38.3532
78 | -0.049229 | -0.012388 | 0.049245 | 0.012398 | 1.6422e-05 | 1.0408e-05 | 0.074158 | 0.074158 | 0.074158 | 0.98803 | -0.23003 | 0.98839 | -0.22305 | 20.3731
79 | 0.049229 | 0.012388 | -0.049195 | -0.012366 | 3.4166e-05 | 2.1654e-05 | 0.074158 | 0.074158 | 0.074158 | 0.98803 | -0.23003 | 0.98729 | -0.24456 | 20.3732
80 | 0.0094569 | 0.0023704 | -0.0094558 | -0.0023698 | 1.134e-06 | 5.3459e-07 | 0.014237 | 0.014237 | 0.014237 | 0.98839 | -0.22305 | 0.98827 | -0.22557 | 3.9114
81 | -0.058702 | -0.014768 | 0.05874 | 0.014793 | 3.7916e-05 | 2.41e-05 | 0.088396 | 0.088396 | 0.088396 | 0.98839 | -0.22305 | 0.98909 | -0.20954 | 24.2845
82 | 0.0434 | 0.010914 | -0.043373 | -0.010897 | 2.6866e-05 | 1.698e-05 | 0.065424 | 0.065424 | 0.065424 | 0.98729 | -0.24456 | 0.98662 | -0.25753 | 17.9737
83 | -0.18583 | -0.046957 | 0.18594 | 0.047026 | 0.00010967 | 6.8951e-05 | 0.2775 | 0.2775 | 0.2775 | 0.99692 | -0.058888 | 0.99756 | -0.046585 | 15.2475
84 | 0.07297 | 0.018388 | -0.072961 | -0.018382 | 9.1866e-06 | 5.8533e-06 | 0.10968 | 0.10968 | 0.10968 | 0.99027 | -0.1867 | 0.99014 | -0.18934 | 30.1328
85 | 0.0044427 | 0.0011134 | -0.0044426 | -0.0011134 | 2.7228e-08 | -3.3656e-09 | 0.0066892 | 0.0066893 | 0.0066893 | 0.98827 | -0.22557 | 0.98826 | -0.22569 | 1.8377
86 | 0.0083848 | 0.0021016 | -0.008384 | -0.0021012 | 8.5326e-07 | 3.6258e-07 | 0.012614 | 0.012614 | 0.012614 | 0.98909 | -0.20954 | 0.98898 | -0.21167 | 3.4655
87 | -0.067125 | -0.016894 | 0.06719 | 0.016935 | 6.4878e-05 | 4.1304e-05 | 0.10101 | 0.10101 | 0.10101 | 0.98909 | -0.20954 | 0.99014 | -0.18934 | 27.75
88 | 0.043373 | 0.010897 | -0.043361 | -0.010889 | 1.1446e-05 | 7.2345e-06 | 0.065424 | 0.065424 | 0.065424 | 0.98662 | -0.25753 | 0.98633 | -0.26306 | 17.9737
89 | -0.08133 | -0.020431 | 0.08138 | 0.020463 | 4.9991e-05 | 3.1877e-05 | 0.1215 | 0.1215 | 0.1215 | 0.99616 | -0.073316 | 0.99683 | -0.060445 | 33.3802
90 | -0.28831 | -0.072996 | 0.28859 | 0.073175 | 0.00028196 | 0.00017913 | 0.43063 | 0.43063 | 0.43063 | 0.99683 | -0.060445 | 0.9979 | -0.040098 | 23.661
91 | 0.30108 | 0.076113 | -0.30099 | -0.076053 | 9.3642e-05 | 5.9527e-05 | 0.44919 | 0.44919 | 0.44919 | 0.9979 | -0.040098 | 0.99756 | -0.046585 | 24.6808
92 | -0.58967 | -0.14929 | 0.59081 | 0.15001 | 0.0011376 | 0.00072677 | 0.87982 | 0.87982 | 0.87982 | 0.9979 | -0.040098 | 1 | 0 | 48.3417
93 | 0.11505 | 0.029027 | -0.11498 | -0.028983 | 6.9107e-05 | 4.4147e-05 | 0.17169 | 0.17169 | 0.17169 | 0.99756 | -0.046585 | 0.9969 | -0.059138 | 47.1665
94 | 0.0035005 | 0.00087713 | -0.0035003 | -0.00087726 | 2.1122e-07 | -1.3715e-07 | 0.0052088 | 0.0052089 | 0.0052089 | 1 | 0 | 0.99993 | -0.0012667 | 1.431
95 | 0.016805 | 0.0042156 | -0.016803 | -0.004214 | 2.6932e-06 | 1.577e-06 | 0.025174 | 0.025174 | 0.025174 | 0.99342 | -0.12635 | 0.99324 | -0.12972 | 6.9159
96 | -0.006347 | -0.0015907 | 0.0063477 | 0.0015909 | 6.3682e-07 | 1.6534e-07 | 0.0095175 | 0.0095174 | 0.0095175 | 0.99233 | -0.14739 | 0.99244 | -0.14528 | 2.6147
97 | -0.011698 | -0.0029316 | 0.011701 | 0.0029333 | 3.3426e-06 | 1.7647e-06 | 0.017539 | 0.017539 | 0.017539 | 0.99244 | -0.14528 | 0.99275 | -0.13929 | 4.8184
98 | 0.00535 | 0.0013407 | -0.0053494 | -0.0013406 | 6.7442e-07 | 7.0524e-08 | 0.0080216 | 0.0080217 | 0.0080217 | 0.99244 | -0.14528 | 0.9923 | -0.14793 | 2.2038
99 | -0.011701 | -0.0029333 | 0.011703 | 0.0029345 | 2.2522e-06 | 1.1889e-06 | 0.017539 | 0.017539 | 0.017539 | 0.99275 | -0.13929 | 0.99296 | -0.13525 | 4.8184
100 | 0.0053494 | 0.0013406 | -0.005349 | -0.0013406 | 4.1439e-07 | 4.3388e-08 | 0.0080217 | 0.0080218 | 0.0080218 | 0.9923 | -0.14793 | 0.99222 | -0.14956 | 2.2038
101 | -0.014401 | -0.0036107 | 0.014401 | 0.0036108 | 1.6967e-07 | 9.6021e-08 | 0.021582 | 0.021582 | 0.021582 | 0.99296 | -0.13525 | 0.99297 | -0.135 | 5.9291
102 | -0.016798 | -0.0042115 | 0.016803 | 0.004214 | 4.2311e-06 | 2.4775e-06 | 0.025174 | 0.025174 | 0.025174 | 0.99297 | -0.135 | 0.99324 | -0.12972 | 6.9159
103 | 0.00483 | 0.0012104 | -0.0048297 | -0.0012104 | 2.9314e-07 | 1.1245e-09 | 0.0073004 | 0.0073005 | 0.0073005 | 0.98448 | -0.29918 | 0.98442 | -0.30045 | 2.0056
104 | -0.00483 | -0.0012104 | 0.00483 | 0.0012104 | 3.4119e-08 | 1.2904e-10 | 0.0073004 | 0.0073004 | 0.0073004 | 0.98448 | -0.29918 | 0.98449 | -0.29903 | 2.0056
105 | -0.015869 | -0.0039771 | 0.015873 | 0.0039791 | 3.5252e-06 | 2.0483e-06 | 0.023985 | 0.023985 | 0.023985 | 0.98449 | -0.29903 | 0.98473 | -0.29436 | 6.5894
106 | -0.021181 | -0.0053096 | 0.021187 | 0.0053129 | 5.5072e-06 | 3.3422e-06 | 0.032007 | 0.032007 | 0.032007 | 0.98473 | -0.29436 | 0.98501 | -0.28891 | 8.7931
107 | -0.034663 | -0.0086904 | 0.034676 | 0.0086989 | 1.3605e-05 | 8.5387e-06 | 0.052365 | 0.052365 | 0.052365 | 0.98501 | -0.28891 | 0.98543 | -0.28068 | 14.386
108 | -0.043325 | -0.010866 | 0.043361 | 0.010889 | 3.6411e-05 | 2.3014e-05 | 0.065424 | 0.065424 | 0.065424 | 0.98543 | -0.28068 | 0.98633 | -0.26306 | 17.9737
109 | -0.018861 | -0.0047271 | 0.018868 | 0.004731 | 6.5965e-06 | 3.9327e-06 | 0.028164 | 0.028164 | 0.028164 | 0.99652 | -0.066477 | 0.9969 | -0.059138 | 7.7373
110 | 0.0061275 | 0.0015357 | -0.006127 | -0.0015356 | 5.6249e-07 | 1.2659e-07 | 0.0091497 | 0.0091498 | 0.0091498 | 0.99652 | -0.066477 | 0.99642 | -0.068404 | 2.5137
111 | 0.096115 | 0.024252 | -0.095923 | -0.024129 | 0.00019189 | 0.00012249 | 0.14352 | 0.14352 | 0.14352 | 0.9969 | -0.059138 | 0.99473 | -0.10092 | 39.4292
112 | 0.006127 | 0.0015356 | -0.0061265 | -0.0015355 | 4.3712e-07 | 9.8408e-08 | 0.0091498 | 0.0091498 | 0.0091498 | 0.99642 | -0.068404 | 0.99635 | -0.069901 | 2.5137
113 | -0.0029638 | -0.0007428 | 0.002964 | 0.00074259 | 2.1487e-07 | -2.1178e-07 | 0.0045233 | 0.0045232 | 0.0045233 | 0.975 | -0.48324 | 0.97507 | -0.48172 | 1.2427
114 | -0.0037381 | -0.0009366 | 0.0037389 | 0.00093631 | 7.4096e-07 | -2.8336e-07 | 0.0057045 | 0.0057042 | 0.0057045 | 0.97507 | -0.48172 | 0.97528 | -0.47756 | 1.5672
115 | -0.021177 | -0.005311 | 0.021179 | 0.005312 | 1.6059e-06 | 9.7661e-07 | 0.032312 | 0.032312 | 0.032312 | 0.97528 | -0.47756 | 0.97536 | -0.47597 | 8.8768
116 | 0.017438 | 0.0043747 | -0.017431 | -0.0043707 | 6.7274e-06 | 3.9894e-06 | 0.026607 | 0.026608 | 0.026608 | 0.97528 | -0.47756 | 0.97487 | -0.48565 | 7.3098
117 | -0.025542 | -0.0064056 | 0.025564 | 0.0064191 | 2.1793e-05 | 1.3469e-05 | 0.038969 | 0.038969 | 0.038969 | 0.97536 | -0.47597 | 0.97627 | -0.45808 | 10.7057
118 | 0.016054 | 0.0040254 | -0.016054 | -0.0040254 | 9.8664e-08 | 5.7682e-08 | 0.024505 | 0.024505 | 0.024505 | 0.97487 | -0.48565 | 0.97487 | -0.48578 | 6.7321
119 | 0.014214 | 0.0035644 | -0.014214 | -0.0035643 | 2.4589e-07 | 1.4001e-07 | 0.021697 | 0.021697 | 0.021697 | 0.97487 | -0.48578 | 0.97485 | -0.48614 | 5.9608
120 | 0.0017662 | 0.00044261 | -0.0017662 | -0.00044266 | 1.0174e-08 | -4.3118e-08 | 0.002653 | 0.002653 | 0.002653 | 0.99065 | -0.17948 | 0.99065 | -0.1796 | 0.72884
121 | -0.0092501 | -0.0023182 | 0.0092512 | 0.0023188 | 1.1099e-06 | 5.129e-07 | 0.013894 | 0.013894 | 0.013894 | 0.99065 | -0.17948 | 0.99078 | -0.17696 | 3.8171
122 | -0.018863 | -0.0047276 | 0.018864 | 0.0047284 | 1.2837e-06 | 7.6665e-07 | 0.028329 | 0.028329 | 0.028329 | 0.99078 | -0.17696 | 0.99086 | -0.17553 | 7.7827
123 | 0.0096114 | 0.0024089 | -0.0096097 | -0.002408 | 1.7421e-06 | 8.2788e-07 | 0.014435 | 0.014435 | 0.014435 | 0.99078 | -0.17696 | 0.99059 | -0.18077 | 3.9657
124 | 0.0036985 | 0.00092658 | -0.0036983 | -0.00092668 | 2.0553e-07 | -9.704e-08 | 0.0055557 | 0.0055557 | 0.0055557 | 0.99059 | -0.18077 | 0.99053 | -0.18193 | 1.5263
125 | 0.0059111 | 0.0014815 | -0.0059107 | -0.0014814 | 4.1538e-07 | 8.5002e-08 | 0.0088795 | 0.0088795 | 0.0088795 | 0.99059 | -0.18077 | 0.99051 | -0.18224 | 2.4394
126 | 0.0036983 | 0.00092668 | -0.003698 | -0.00092682 | 2.8915e-07 | -1.3646e-07 | 0.0055557 | 0.0055558 | 0.0055558 | 0.99053 | -0.18193 | 0.99044 | -0.18357 | 1.5263
127 | 0.010206 | 0.0025585 | -0.010204 | -0.0025573 | 2.3391e-06 | 1.1728e-06 | 0.015532 | 0.015532 | 0.015532 | 0.97782 | -0.42782 | 0.97757 | -0.43263 | 4.2671
128 | -0.012381 | -0.0031035 | 0.012381 | 0.0031035 | 9.8327e-08 | 5.3664e-08 | 0.018841 | 0.018841 | 0.018841 | 0.97782 | -0.42782 | 0.97782 | -0.42766 | 5.1762
129 | 0.0075491 | 0.0018919 | -0.0075489 | -0.0018918 | 2.0214e-07 | 7.819e-08 | 0.011491 | 0.011491 | 0.011491 | 0.97757 | -0.43263 | 0.97754 | -0.4332 | 3.1569
130 | 0.0052127 | 0.0013063 | -0.0052121 | -0.0013062 | 6.3137e-07 | 6.888e-08 | 0.0079348 | 0.0079349 | 0.0079349 | 0.97754 | -0.4332 | 0.97741 | -0.43574 | 2.1799
131 | 0.0021164 | 0.00053039 | -0.0021164 | -0.00053041 | 1.0696e-08 | -2.7591e-08 | 0.003222 | 0.003222 | 0.003222 | 0.97741 | -0.43574 | 0.97741 | -0.43584 | 0.88516
132 | -0.055266 | -0.013941 | 0.055313 | 0.013971 | 4.737e-05 | 3.0089e-05 | 0.083776 | 0.083776 | 0.083776 | 0.98199 | -0.34615 | 0.98291 | -0.32826 | 23.0155
133 | -0.055313 | -0.013971 | 0.055372 | 0.014008 | 5.8678e-05 | 3.7271e-05 | 0.083776 | 0.083776 | 0.083776 | 0.98291 | -0.32826 | 0.98405 | -0.30615 | 23.0155
134 | -0.006723 | -0.0016848 | 0.0067235 | 0.001685 | 4.3419e-07 | 1.3507e-07 | 0.010158 | 0.010158 | 0.010158 | 0.98488 | -0.29021 | 0.98494 | -0.28885 | 2.7905
135 | 0.006723 | 0.0016848 | -0.0067214 | -0.0016843 | 1.6201e-06 | 5.0417e-07 | 0.010158 | 0.010158 | 0.010158 | 0.98488 | -0.29021 | 0.98462 | -0.29527 | 2.7906
136 | 0.062708 | 0.015867 | -0.062656 | -0.015834 | 5.2015e-05 | 3.3093e-05 | 0.094791 | 0.094791 | 0.094791 | 0.98494 | -0.28885 | 0.98405 | -0.30615 | 26.0415
137 | -0.069432 | -0.017552 | 0.069486 | 0.017586 | 5.4537e-05 | 3.4735e-05 | 0.10495 | 0.10495 | 0.10495 | 0.98494 | -0.28885 | 0.98579 | -0.27249 | 28.832
138 | 0.0038976 | 0.00097661 | -0.0038972 | -0.00097674 | 3.857e-07 | -1.3014e-07 | 0.0058903 | 0.0058904 | 0.0058904 | 0.98462 | -0.29527 | 0.98451 | -0.29735 | 1.6182
139 | 0.011743 | 0.0029437 | -0.011743 | -0.0029433 | 7.8405e-07 | 4.2079e-07 | 0.017932 | 0.017932 | 0.017932 | 0.97449 | -0.49325 | 0.97442 | -0.49465 | 4.9264
140 | -0.012957 | -0.0032478 | 0.012961 | 0.0032503 | 4.3889e-06 | 2.4363e-06 | 0.019785 | 0.019785 | 0.019785 | 0.97449 | -0.49325 | 0.97485 | -0.48614 | 5.4355
141 | 0.0097133 | 0.0024347 | -0.0097105 | -0.0024333 | 2.8617e-06 | 1.3996e-06 | 0.014833 | 0.014833 | 0.014833 | 0.97442 | -0.49465 | 0.9741 | -0.50084 | 4.0751
142 | 0.0064609 | 0.0016189 | -0.006459 | -0.0016183 | 1.8326e-06 | 5.485e-07 | 0.0098693 | 0.0098696 | 0.0098696 | 0.9741 | -0.50084 | 0.9738 | -0.50679 | 2.7114
143 | 0.006459 | 0.0016183 | -0.0064583 | -0.0016181 | 7.8754e-07 | 2.3584e-07 | 0.0098696 | 0.0098697 | 0.0098697 | 0.9738 | -0.50679 | 0.97367 | -0.50935 | 2.7114
144 | 0.0045753 | 0.0011462 | -0.0045753 | -0.0011462 | 5.0177e-09 | -1.9278e-10 | 0.006992 | 0.006992 | 0.006992 | 0.97367 | -0.50935 | 0.97367 | -0.50938 | 1.9209
145 | -0.069486 | -0.017586 | 0.06958 | 0.017646 | 9.3621e-05 | 5.9628e-05 | 0.10495 | 0.10495 | 0.10495 | 0.98579 | -0.27249 | 0.98724 | -0.24446 | 28.832
146 | 0.0035152 | 0.00088049 | -0.003515 | -0.0008806 | 2.0775e-07 | -1.0579e-07 | 0.005372 | 0.0053721 | 0.0053721 | 0.97367 | -0.50938 | 0.97361 | -0.51062 | 1.4758
147 | 0.0021746 | 0.00054464 | -0.0021745 | -0.00054471 | 2.8284e-08 | -6.6821e-08 | 0.0033234 | 0.0033234 | 0.0033234 | 0.97361 | -0.51062 | 0.97359 | -0.51089 | 0.91302
148 | 0.0011458 | 0.00028689 | -0.0011458 | -0.00028716 | 2.688e-08 | -2.7346e-07 | 0.0017511 | 0.0017512 | 0.0017512 | 0.97359 | -0.51089 | 0.97357 | -0.51138 | 0.4811

## res_trafo
| p_hv_mw | q_hv_mvar | p_lv_mw | q_lv_mvar | pl_mw | ql_mvar | i_hv_ka | i_lv_ka | vm_hv_pu | va_hv_degree | vm_lv_pu | va_lv_degree | loading_percent
0 | -1.2729e-15 | -1.3162e-15 | 0.00165 | 1.2699e-07 | 0.00165 | 1.2699e-07 | 5.2857e-17 | 0.0023815 | 0.99998 | 149.9956 | 1 | 0 | 0.2619

## res_ext_grid
| p_mw | q_mvar
0 | 0.61341 | 0.15526

## res_load
| p_mw | q_mvar
0 | 0.003418 | 0.00085664
1 | 0.00031288 | 7.8414e-05
2 | 0.0035678 | 0.00089417
3 | 0.0080195 | 0.0020099
4 | 0.0056899 | 0.001426
5 | 0.0055649 | 0.0013947
6 | 0.004693 | 0.0011762
7 | 0.0015424 | 0.00038657
8 | 0.0051262 | 0.0012847
9 | 0.0020705 | 0.00051891
10 | 0.003696 | 0.0009263
11 | 0.0043773 | 0.0010971
12 | 0.031404 | 0.0078705
13 | 0.0057767 | 0.0014478
14 | 0.0026225 | 0.00065726
15 | 0.0018388 | 0.00046084
16 | 0.0069056 | 0.0017307
17 | 0.0023889 | 0.00059872
18 | 0.010494 | 0.00263
19 | 0.0090214 | 0.002261
20 | 0.010311 | 0.0025843
21 | 0.0027772 | 0.00069604
22 | 0.0080295 | 0.0020124
23 | 0.0056816 | 0.001424
24 | 0.0043941 | 0.0011013
25 | 0.0056764 | 0.0014226
26 | 0.0053593 | 0.0013432
27 | 0.0079588 | 0.0019947
28 | 0.012044 | 0.0030184
29 | 0.0070275 | 0.0017613
30 | 0.014352 | 0.0035971
31 | 0.0047576 | 0.0011924
32 | 0.0072259 | 0.001811
33 | 0.0042009 | 0.0010528
34 | 0.015177 | 0.0038038
35 | 0.0066953 | 0.001678
36 | 0.0066676 | 0.0016711
37 | 0.017899 | 0.004486
38 | 0.0098073 | 0.0024579
39 | 0.0013079 | 0.00032779
40 | 0.0029582 | 0.00074139
41 | 0.029973 | 0.007512
42 | 0.012815 | 0.0032118
43 | 0.005795 | 0.0014524
44 | 0.021711 | 0.0054414
45 | 0.019913 | 0.0049908
46 | 0.0050131 | 0.0012564
47 | 0.016484 | 0.0041312
48 | 0.017446 | 0.0043725
49 | 0.008384 | 0.0021012
50 | 0.010073 | 0.0025246
51 | 0.0057713 | 0.0014464
52 | 0.0044426 | 0.0011134
53 | 0.006347 | 0.0015907
54 | 0.0026979 | 0.00067616
55 | 0.005349 | 0.0013406
56 | 0.0023971 | 0.00060076
57 | 0.0048297 | 0.0012104
58 | 0.011039 | 0.0027666
59 | 0.0053085 | 0.0013304
60 | 0.013476 | 0.0033775
61 | 0.0086486 | 0.0021675
62 | 0.012734 | 0.0031914
63 | 0.0061265 | 0.0015355
64 | 0.0035003 | 0.00087726
65 | 0.0045704 | 0.0011455
66 | 0.0016601 | 0.00041607
67 | 0.0029638 | 0.0007428
68 | 0.00077411 | 0.00019401
69 | 0.0043637 | 0.0010936
70 | 0.0013777 | 0.00034528
71 | 0.0018392 | 0.00046096
72 | 0.0074839 | 0.0018756
73 | 0.0017662 | 0.00044266
74 | 0.0050352 | 0.0012619
75 | 0.0059107 | 0.0014814
76 | 0.003698 | 0.00092682
77 | 0.0021746 | 0.00054502
78 | 0.0026549 | 0.00066538
79 | 0.0019384 | 0.00048581
80 | 0.0023362 | 0.00058551
81 | 0.0030957 | 0.00077586
82 | 0.0021164 | 0.00053041
83 | 0.0028238 | 0.00070771
84 | 0.0012136 | 0.00030415
85 | 0.0020293 | 0.00050859
86 | 0.0012528 | 0.00031398
87 | 0.0032496 | 0.00081443
88 | 0.001883 | 0.00047192
89 | 0.0035576 | 0.00089162
90 | 0.00106 | 0.00026567
91 | 0.0013405 | 0.00033595
92 | 0.0010287 | 0.00025783
93 | 0.0011458 | 0.00028716
94 | 0.0072843 | 0.0018256
95 | 0.0038972 | 0.00097674

## dtypes
| element | column | dtype
0 | bus | name | object
1 | bus | vn_kv | float64
2 | bus | type | object
3 | bus | zone | object
4 | bus | in_service | bool
5 | load | name | object
6 | load | bus | uint32
7 | load | p_mw | float64
8 | load | q_mvar | float64
9 | load | const_z_percent | float64
10 | load | const_i_percent | float64
11 | load | sn_mva | float64
12 | load | scaling | float64
13 | load | in_service | bool
14 | load | type | object
15 | ext_grid | name | object
16 | ext_grid | bus | uint32
17 | ext_grid | vm_pu | float64
18 | ext_grid | va_degree | float64
19 | ext_grid | slack_weight | float64
20 | ext_grid | in_service | bool
21 | line | name | object
22 | line | std_type | object
23 | line | from_bus | uint32
24 | line | to_bus | uint32
25 | line | length_km | float64
26 | line | r_ohm_per_km | float64
27 | line | x_ohm_per_km | float64
28 | line | c_nf_per_km | float64
29 | line | g_us_per_km | float64
30 | line | max_i_ka | float64
31 | line | df | float64
32 | line | parallel | uint32
33 | line | type | object
34 | line | in_service | bool
35 | trafo | name | object
36 | trafo | std_type | object
37 | trafo | hv_bus | uint32
38 | trafo | lv_bus | uint32
39 | trafo | sn_mva | float64
40 | trafo | vn_hv_kv | float64
41 | trafo | vn_lv_kv | float64
42 | trafo | vk_percent | float64
43 | trafo | vkr_percent | float64
44 | trafo | pfe_kw | float64
45 | trafo | i0_percent | float64
46 | trafo | shift_degree | float64
47 | trafo | tap_side | object
48 | trafo | tap_neutral | int32
49 | trafo | tap_min | int32
50 | trafo | tap_max | int32
51 | trafo | tap_step_percent | float64
52 | trafo | tap_step_degree | float64
53 | trafo | tap_pos | int32
54 | trafo | tap_phase_shifter | bool
55 | trafo | parallel | uint32
56 | trafo | df | float64
57 | trafo | in_service | bool
58 | line_geodata | coords | object
59 | bus_geodata | x | float64
60 | bus_geodata | y | float64
61 | bus_geodata | coords | object
62 | res_bus | vm_pu | float64
63 | res_bus | va_degree | float64
64 | res_bus | p_mw | float64
65 | res_bus | q_mvar | float64
66 | res_line | p_from_mw | float64
67 | res_line | q_from_mvar | float64
68 | res_line | p_to_mw | float64
69 | res_line | q_to_mvar | float64
70 | res_line | pl_mw | float64
71 | res_line | ql_mvar | float64
72 | res_line | i_from_ka | float64
73 | res_line | i_to_ka | float64
74 | res_line | i_ka | float64
75 | res_line | vm_from_pu | float64
76 | res_line | va_from_degree | float64
77 | res_line | vm_to_pu | float64
78 | res_line | va_to_degree | float64
79 | res_line | loading_percent | float64
80 | res_trafo | p_hv_mw | float64
81 | res_trafo | q_hv_mvar | float64
82 | res_trafo | p_lv_mw | float64
83 | res_trafo | q_lv_mvar | float64
84 | res_trafo | pl_mw | float64
85 | res_trafo | ql_mvar | float64
86 | res_trafo | i_hv_ka | float64
87 | res_trafo | i_lv_ka | float64
88 | res_trafo | vm_hv_pu | float64
89 | res_trafo | va_hv_degree | float64
90 | res_trafo | vm_lv_pu | float64
91 | res_trafo | va_lv_degree | float64
92 | res_trafo | loading_percent | float64
93 | res_ext_grid | p_mw | float64
94 | res_ext_grid | q_mvar | float64
95 | res_load | p_mw | float64
96 | res_load | q_mvar | float64

## parameters
| version | format_version | converged | OPF_converged | name | f_hz | sn_mva
0 | 2.14.6 | 2.14.0 | TRUE | FALSE |  | 50 | 1