## bus
| name | vn_kv | type | zone | in_service
0 | bus_LV_195-11_0_3_node_0 | 0.4 | n |  | TRUE
1 | bus_LV_195-11_0_3_node_1 | 0.4 | n |  | TRUE
2 | bus_LV_195-11_0_3_node_2 | 0.4 | n |  | TRUE
3 | bus_LV_195-11_0_3_node_3 | 0.4 | n |  | TRUE
4 | bus_LV_195-11_0_3_node_4 | 0.4 | n |  | TRUE
5 | bus_LV_195-11_0_3_node_5 | 0.4 | n |  | TRUE
6 | bus_LV_195-11_0_3_node_19 | 0.4 | n |  | TRUE
7 | bus_LV_195-11_0_3_node_6 | 0.4 | n |  | TRUE
8 | bus_LV_195-11_0_3_node_17 | 0.4 | n |  | TRUE
9 | bus_LV_195-11_0_3_node_9 | 0.4 | n |  | TRUE
10 | bus_LV_195-11_0_3_node_10 | 0.4 | n |  | TRUE
11 | bus_LV_195-11_0_3_node_64 | 0.4 | n |  | TRUE
12 | bus_LV_195-11_0_3_node_83 | 0.4 | n |  | TRUE
13 | bus_LV_195-11_0_3_node_12 | 0.4 | n |  | TRUE
14 | bus_LV_195-11_0_3_node_63 | 0.4 | n |  | TRUE
15 | bus_LV_195-11_0_3_node_62 | 0.4 | n |  | TRUE
16 | bus_LV_195-11_0_3_node_58 | 0.4 | n |  | TRUE
17 | bus_LV_195-11_0_3_node_57 | 0.4 | n |  | TRUE
18 | bus_LV_195-11_0_3_node_11 | 0.4 | n |  | TRUE
19 | bus_LV_195-11_0_3_node_79 | 0.4 | n |  | TRUE
20 | bus_LV_195-11_0_3_node_81 | 0.4 | n |  | TRUE
21 | bus_LV_195-11_0_3_node_77 | 0.4 | n |  | TRUE
22 | bus_LV_195-11_0_3_node_80 | 0.4 | n |  | TRUE
23 | bus_LV_195-11_0_3_node_13 | 0.4 | n |  | TRUE
24 | bus_LV_195-11_0_3_node_14 | 0.4 | n |  | TRUE
25 | bus_LV_195-11_0_3_node_15 | 0.4 | n |  | TRUE
26 | bus_LV_195-11_0_3_node_16 | 0.4 | n |  | TRUE
27 | bus_LV_195-11_0_3_node_18 | 0.4 | n |  | TRUE
28 | bus_LV_195-11_0_3_node_20 | 0.4 | n |  | TRUE
29 | bus_LV_195-11_0_3_node_21 | 0.4 | n |  | TRUE
30 | bus_LV_195-11_0_3_node_22 | 0.4 | n |  | TRUE
31 | bus_LV_195-11_0_3_node_23 | 0.4 | n |  | TRUE
32 | bus_LV_195-11_0_3_node_24 | 0.4 | n |  | TRUE
33 | bus_LV_195-11_0_3_node_25 | 0.4 | n |  | TRUE
34 | bus_LV_195-11_0_3_node_26 | 0.4 | n |  | TRUE
35 | bus_LV_195-11_0_3_node_27 | 0.4 | n |  | TRUE
36 | bus_LV_195-11_0_3_node_84 | 0.4 | n |  | TRUE
37 | bus_LV_195-11_0_3_node_32 | 0.4 | n |  | TRUE
38 | bus_LV_195-11_0_3_node_28 | 0.4 | n |  | TRUE
39 | bus_LV_195-11_0_3_node_86 | 0.4 | n |  | TRUE
40 | bus_LV_195-11_0_3_node_85 | 0.4 | n |  | TRUE
41 | bus_LV_195-11_0_3_node_30 | 0.4 | n |  | TRUE
42 | bus_LV_195-11_0_3_node_87 | 0.4 | n |  | TRUE
43 | bus_LV_195-11_0_3_node_29 | 0.4 | n |  | TRUE
44 | bus_LV_195-11_0_3_node_31 | 0.4 | n |  | TRUE
45 | bus_LV_195-11_0_3_node_33 | 0.4 | n |  | TRUE
46 | bus_LV_195-11_0_3_node_71 | 0.4 | n |  | TRUE
47 | bus_LV_195-11_0_3_node_88 | 0.4 | n |  | TRUE
48 | bus_LV_195-11_0_3_node_72 | 0.4 | n |  | TRUE
49 | bus_LV_195-11_0_3_node_70 | 0.4 | n |  | TRUE
50 | bus_LV_195-11_0_3_node_34 | 0.4 | n |  | TRUE
51 | bus_LV_195-11_0_3_node_35 | 0.4 | n |  | TRUE
52 | bus_LV_195-11_0_3_node_36 | 0.4 | n |  | TRUE
53 | bus_LV_195-11_0_3_node_50 | 0.4 | n |  | TRUE
54 | bus_LV_195-11_0_3_node_47 | 0.4 | n |  | TRUE
55 | bus_LV_195-11_0_3_node_54 | 0.4 | n |  | TRUE
56 | bus_LV_195-11_0_3_node_48 | 0.4 | n |  | TRUE
57 | bus_LV_195-11_0_3_node_37 | 0.4 | n |  | TRUE
58 | bus_LV_195-11_0_3_node_38 | 0.4 | n |  | TRUE
59 | bus_LV_195-11_0_3_node_39 | 0.4 | n |  | TRUE
60 | bus_LV_195-11_0_3_node_40 | 0.4 | n |  | TRUE
61 | bus_LV_195-11_0_3_node_45 | 0.4 | n |  | TRUE
62 | bus_LV_195-11_0_3_node_65 | 0.4 | n |  | TRUE
63 | bus_LV_195-11_0_3_node_69 | 0.4 | n |  | TRUE
64 | bus_LV_195-11_0_3_node_43 | 0.4 | n |  | TRUE
65 | bus_LV_195-11_0_3_node_41 | 0.4 | n |  | TRUE
66 | bus_LV_195-11_0_3_node_42 | 0.4 | n |  | TRUE
67 | bus_LV_195-11_0_3_node_44 | 0.4 | n |  | TRUE
68 | bus_LV_195-11_0_3_node_46 | 0.4 | n |  | TRUE
69 | bus_LV_195-11_0_3_node_49 | 0.4 | n |  | TRUE
70 | bus_LV_195-11_0_3_node_51 | 0.4 | n |  | TRUE
71 | bus_LV_195-11_0_3_node_67 | 0.4 | n |  | TRUE
72 | bus_LV_195-11_0_3_node_52 | 0.4 | n |  | TRUE
73 | bus_LV_195-11_0_3_node_55 | 0.4 | n |  | TRUE
74 | bus_LV_195-11_0_3_node_53 | 0.4 | n |  | TRUE
75 | bus_LV_195-11_0_3_node_59 | 0.4 | n |  | TRUE
76 | bus_LV_195-11_0_3_node_60 | 0.4 | n |  | TRUE
77 | bus_LV_195-11_0_3_node_56 | 0.4 | n |  | TRUE
78 | bus_LV_195-11_0_3_node_61 | 0.4 | n |  | TRUE
79 | bus_LV_195-11_0_3_node_73 | 0.4 | n |  | TRUE
80 | bus_LV_195-11_0_3_node_74 | 0.4 | n |  | TRUE
81 | bus_LV_195-11_0_3_node_68 | 0.4 | n |  | TRUE
82 | bus_LV_195-11_0_3_node_75 | 0.4 | n |  | TRUE
83 | bus_LV_195-11_0_3_node_76 | 0.4 | n |  | TRUE
84 | bus_LV_195-11_0_3_node_82 | 0.4 | n |  | TRUE
85 | bus_MV_364_0_node_119 | 20 | n |  | TRUE

## load
| name | bus | p_mw | q_mvar | const_z_percent | const_i_percent | sn_mva | scaling | in_service | type
0 | LV_195-11_0_3_load_0 | 0 | 0.0015964 | 0.00040009 | 0 | 0 |  | 1 | TRUE | wye
1 | LV_195-11_0_3_load_1 | 1 | 0.00022902 | 5.7398e-05 | 0 | 0 |  | 1 | TRUE | wye
2 | LV_195-11_0_3_load_2 | 2 | 0.00012607 | 3.1596e-05 | 0 | 0 |  | 1 | TRUE | wye
3 | LV_195-11_0_3_load_3 | 3 | 0.000254 | 6.3659e-05 | 0 | 0 |  | 1 | TRUE | wye
4 | LV_195-11_0_3_load_4 | 4 | 0.00055061 | 0.00013799 | 0 | 0 |  | 1 | TRUE | wye
5 | LV_195-11_0_3_load_5 | 5 | 0.0012263 | 0.00030733 | 0 | 0 |  | 1 | TRUE | wye
6 | LV_195-11_0_3_load_9 | 9 | 0.00061024 | 0.00015294 | 0 | 0 |  | 1 | TRUE | wye
7 | LV_195-11_0_3_load_83 | 12 | 0.0050046 | 0.0012543 | 0 | 0 |  | 1 | TRUE | wye
8 | LV_195-11_0_3_load_12 | 13 | 0.009387 | 0.0023526 | 0 | 0 |  | 1 | TRUE | wye
9 | LV_195-11_0_3_load_63 | 14 | 0.0060899 | 0.0015263 | 0 | 0 |  | 1 | TRUE | wye
10 | LV_195-11_0_3_load_62 | 15 | 0.0026486 | 0.00066381 | 0 | 0 |  | 1 | TRUE | wye
11 | LV_195-11_0_3_load_58 | 16 | 0.0042731 | 0.0010709 | 0 | 0 |  | 1 | TRUE | wye
12 | LV_195-11_0_3_load_57 | 17 | 0.0043076 | 0.0010796 | 0 | 0 |  | 1 | TRUE | wye
13 | LV_195-11_0_3_load_79 | 19 | 0.012129 | 0.0030398 | 0 | 0 |  | 1 | TRUE | wye
14 | LV_195-11_0_3_load_81 | 20 | 0.010269 | 0.0025737 | 0 | 0 |  | 1 | TRUE | wye
15 | LV_195-11_0_3_load_77 | 21 | 0.011427 | 0.0028638 | 0 | 0 |  | 1 | TRUE | wye
16 | LV_195-11_0_3_load_13 | 23 | 0.00043834 | 0.00010986 | 0 | 0 |  | 1 | TRUE | wye
17 | LV_195-11_0_3_load_14 | 24 | 0.00066424 | 0.00016647 | 0 | 0 |  | 1 | TRUE | wye
18 | LV_195-11_0_3_load_15 | 25 | 0.0029566 | 0.00074099 | 0 | 0 |  | 1 | TRUE | wye
19 | LV_195-11_0_3_load_18 | 27 | 0.0011783 | 0.0002953 | 0 | 0 |  | 1 | TRUE | wye
20 | LV_195-11_0_3_load_20 | 28 | 0.0014574 | 0.00036525 | 0 | 0 |  | 1 | TRUE | wye
21 | LV_195-11_0_3_load_21 | 29 | 0.0018401 | 0.00046117 | 0 | 0 |  | 1 | TRUE | wye
22 | LV_195-11_0_3_load_24 | 32 | 0.0051674 | 0.0012951 | 0 | 0 |  | 1 | TRUE | wye
23 | LV_195-11_0_3_load_25 | 33 | 0.0044632 | 0.0011186 | 0 | 0 |  | 1 | TRUE | wye
24 | LV_195-11_0_3_load_26 | 34 | 0.00271 | 0.00067919 | 0 | 0 |  | 1 | TRUE | wye
25 | LV_195-11_0_3_load_27 | 35 | 0.0056567 | 0.0014177 | 0 | 0 |  | 1 | TRUE | wye
26 | LV_195-11_0_3_load_84 | 36 | 0.010456 | 0.0026205 | 0 | 0 |  | 1 | TRUE | wye
27 | LV_195-11_0_3_load_28 | 38 | 0.00083939 | 0.00021037 | 0 | 0 |  | 1 | TRUE | wye
28 | LV_195-11_0_3_load_86 | 39 | 0.007806 | 0.0019564 | 0 | 0 |  | 1 | TRUE | wye
29 | LV_195-11_0_3_load_85 | 40 | 0.0084671 | 0.0021221 | 0 | 0 |  | 1 | TRUE | wye
30 | LV_195-11_0_3_load_87 | 42 | 0.0057014 | 0.0014289 | 0 | 0 |  | 1 | TRUE | wye
31 | LV_195-11_0_3_load_29 | 43 | 0.013761 | 0.0034489 | 0 | 0 |  | 1 | TRUE | wye
32 | LV_195-11_0_3_load_31 | 44 | 0.012059 | 0.0030224 | 0 | 0 |  | 1 | TRUE | wye
33 | LV_195-11_0_3_load_88 | 47 | 0.010587 | 0.0026534 | 0 | 0 |  | 1 | TRUE | wye
34 | LV_195-11_0_3_load_72 | 48 | 0.011698 | 0.0029317 | 0 | 0 |  | 1 | TRUE | wye
35 | LV_195-11_0_3_load_70 | 49 | 0.0068422 | 0.0017148 | 0 | 0 |  | 1 | TRUE | wye
36 | LV_195-11_0_3_load_34 | 50 | 0.0017532 | 0.00043939 | 0 | 0 |  | 1 | TRUE | wye
37 | LV_195-11_0_3_load_35 | 51 | 0.0024973 | 0.00062588 | 0 | 0 |  | 1 | TRUE | wye
38 | LV_195-11_0_3_load_50 | 53 | 0.0026161 | 0.00065565 | 0 | 0 |  | 1 | TRUE | wye
39 | LV_195-11_0_3_load_47 | 54 | 0.0029366 | 0.00073598 | 0 | 0 |  | 1 | TRUE | wye
40 | LV_195-11_0_3_load_54 | 55 | 0.0018083 | 0.00045319 | 0 | 0 |  | 1 | TRUE | wye
41 | LV_195-11_0_3_load_48 | 56 | 0.0022062 | 0.00055292 | 0 | 0 |  | 1 | TRUE | wye
42 | LV_195-11_0_3_load_37 | 57 | 0.0035449 | 0.00088844 | 0 | 0 |  | 1 | TRUE | wye
43 | LV_195-11_0_3_load_38 | 58 | 0.0015217 | 0.00038137 | 0 | 0 |  | 1 | TRUE | wye
44 | LV_195-11_0_3_load_65 | 62 | 0.013429 | 0.0033657 | 0 | 0 |  | 1 | TRUE | wye
45 | LV_195-11_0_3_load_69 | 63 | 0.0094432 | 0.0023667 | 0 | 0 |  | 1 | TRUE | wye
46 | LV_195-11_0_3_load_41 | 65 | 0.0039951 | 0.0010013 | 0 | 0 |  | 1 | TRUE | wye
47 | LV_195-11_0_3_load_42 | 66 | 0.0049037 | 0.001229 | 0 | 0 |  | 1 | TRUE | wye
48 | LV_195-11_0_3_load_44 | 67 | 0.0010142 | 0.00025419 | 0 | 0 |  | 1 | TRUE | wye
49 | LV_195-11_0_3_load_46 | 68 | 0.0016876 | 0.00042296 | 0 | 0 |  | 1 | TRUE | wye
50 | LV_195-11_0_3_load_49 | 69 | 0.0011141 | 0.00027922 | 0 | 0 |  | 1 | TRUE | wye
51 | LV_195-11_0_3_load_51 | 70 | 0.0030455 | 0.00076327 | 0 | 0 |  | 1 | TRUE | wye
52 | LV_195-11_0_3_load_67 | 71 | 0.0051732 | 0.0012965 | 0 | 0 |  | 1 | TRUE | wye
53 | LV_195-11_0_3_load_52 | 72 | 0.0066366 | 0.0016633 | 0 | 0 |  | 1 | TRUE | wye
54 | LV_195-11_0_3_load_55 | 73 | 0.0025615 | 0.00064197 | 0 | 0 |  | 1 | TRUE | wye
55 | LV_195-11_0_3_load_53 | 74 | 0.005484 | 0.0013744 | 0 | 0 |  | 1 | TRUE | wye
56 | LV_195-11_0_3_load_56 | 77 | 0.0065739 | 0.0016476 | 0 | 0 |  | 1 | TRUE | wye
57 | LV_195-11_0_3_load_74 | 80 | 0.017803 | 0.0044618 | 0 | 0 |  | 1 | TRUE | wye
58 | LV_195-11_0_3_load_68 | 81 | 0.0030212 | 0.00075719 | 0 | 0 |  | 1 | TRUE | wye
59 | LV_195-11_0_3_load_75 | 82 | 0.0063521 | 0.001592 | 0 | 0 |  | 1 | TRUE | wye
60 | LV_195-11_0_3_load_76 | 83 | 0.011428 | 0.0028641 | 0 | 0 |  | 1 | TRUE | wye
61 | LV_195-11_0_3_load_82 | 84 | 0.0037761 | 0.00094638 | 0 | 0 |  | 1 | TRUE | wye

## ext_grid
| name | bus | vm_pu | va_degree | slack_weight | in_service
0 |  | 82 | 1 | 0 | 1 | TRUE

## line
| name | std_type | from_bus | to_bus | length_km | r_ohm_per_km | x_ohm_per_km | c_nf_per_km | g_us_per_km | max_i_ka | df | parallel | type | in_service
0 | LV_195-11_0_3_line_0 |  | 0 | 1 | 0.0003155 | 0.125 | 0.08 | 261 | 0 | 0.364 | 1 | 1 | cs | TRUE
1 | LV_195-11_0_3_line_1 |  | 0 | 2 | 0.017863 | 0.125 | 0.08 | 261 | 0 | 0.364 | 1 | 1 | cs | TRUE
2 | LV_195-11_0_3_line_2 |  | 1 | 3 | 0.021249 | 0.125 | 0.08 | 261 | 0 | 0.364 | 1 | 1 | cs | TRUE
3 | LV_195-11_0_3_line_3 |  | 2 | 4 | 0.0185 | 0.125 | 0.08 | 261 | 0 | 0.364 | 1 | 1 | cs | TRUE
4 | LV_195-11_0_3_line_4 |  | 3 | 5 | 0.017643 | 0.125 | 0.08 | 261 | 0 | 0.364 | 1 | 1 | cs | TRUE
5 | LV_195-11_0_3_line_5 |  | 4 | 6 | 0.07747 | 0.125 | 0.08 | 261 | 0 | 0.364 | 1 | 1 | cs | TRUE
6 | LV_195-11_0_3_line_6 |  | 5 | 7 | 0.025318 | 0.125 | 0.08 | 261 | 0 | 0.364 | 1 | 1 | cs | TRUE
7 | LV_195-11_0_3_line_7 |  | 6 | 8 | 0.051365 | 0.125 | 0.08 | 261 | 0 | 0.364 | 1 | 1 | cs | TRUE
8 | LV_195-11_0_3_line_8 |  | 7 | 9 | 0.038924 | 0.125 | 0.08 | 261 | 0 | 0.364 | 1 | 1 | cs | TRUE
9 | LV_195-11_0_3_line_9 |  | 8 | 25 | 0.02438 | 0.125 | 0.08 | 261 | 0 | 0.364 | 1 | 1 | cs | TRUE
10 | LV_195-11_0_3_line_10 |  | 9 | 10 | 0.0074862 | 0.125 | 0.08 | 261 | 0 | 0.364 | 1 | 1 | cs | TRUE
11 | LV_195-11_0_3_line_11 |  | 10 | 18 | 0.032527 | 0.125 | 0.08 | 261 | 0 | 0.364 | 1 | 1 | cs | TRUE
12 | LV_195-11_0_3_line_12 |  | 10 | 13 | 0.031057 | 0.125 | 0.08 | 261 | 0 | 0.364 | 1 | 1 | cs | TRUE
13 | LV_195-11_0_3_line_13 |  | 11 | 12 | 0.019041 | 0.125 | 0.08 | 261 | 0 | 0.364 | 1 | 1 | cs | TRUE
14 | LV_195-11_0_3_line_14 |  | 11 | 13 | 0.020042 | 0.125 | 0.08 | 261 | 0 | 0.364 | 1 | 1 | cs | TRUE
15 | LV_195-11_0_3_line_15 |  | 12 | 78 | 0.013621 | 0.125 | 0.08 | 261 | 0 | 0.364 | 1 | 1 | cs | TRUE
16 | LV_195-11_0_3_line_16 |  | 14 | 15 | 0.014822 | 0.125 | 0.08 | 261 | 0 | 0.364 | 1 | 1 | cs | TRUE
17 | LV_195-11_0_3_line_17 |  | 15 | 76 | 0.0088504 | 0.125 | 0.08 | 261 | 0 | 0.364 | 1 | 1 | cs | TRUE
18 | LV_195-11_0_3_line_18 |  | 16 | 17 | 0.037583 | 0.125 | 0.08 | 261 | 0 | 0.364 | 1 | 1 | cs | TRUE
19 | LV_195-11_0_3_line_19 |  | 17 | 77 | 0.0097453 | 0.125 | 0.08 | 261 | 0 | 0.364 | 1 | 1 | cs | TRUE
20 | LV_195-11_0_3_line_20 |  | 18 | 19 | 0.027442 | 0.125 | 0.08 | 261 | 0 | 0.364 | 1 | 1 | cs | TRUE
21 | LV_195-11_0_3_line_21 |  | 18 | 20 | 0.0254 | 0.125 | 0.08 | 261 | 0 | 0.364 | 1 | 1 | cs | TRUE
22 | LV_195-11_0_3_line_22 |  | 19 | 21 | 0.044866 | 0.125 | 0.08 | 261 | 0 | 0.364 | 1 | 1 | cs | TRUE
23 | LV_195-11_0_3_line_23 |  | 20 | 22 | 0.026374 | 0.125 | 0.08 | 261 | 0 | 0.364 | 1 | 1 | cs | TRUE
24 | LV_195-11_0_3_line_24 |  | 21 | 83 | 0.059456 | 0.125 | 0.08 | 261 | 0 | 0.364 | 1 | 1 | cs | TRUE
25 | LV_195-11_0_3_line_25 |  | 22 | 84 | 0.032723 | 0.125 | 0.08 | 261 | 0 | 0.364 | 1 | 1 | cs | TRUE
26 | LV_195-11_0_3_line_26 |  | 23 | 24 | 0.024555 | 0.125 | 0.08 | 261 | 0 | 0.364 | 1 | 1 | cs | TRUE
27 | LV_195-11_0_3_line_27 |  | 23 | 25 | 0.0070582 | 0.125 | 0.08 | 261 | 0 | 0.364 | 1 | 1 | cs | TRUE
28 | LV_195-11_0_3_line_28 |  | 24 | 26 | 0.014213 | 0.125 | 0.08 | 261 | 0 | 0.364 | 1 | 1 | cs | TRUE
29 | LV_195-11_0_3_line_29 |  | 26 | 27 | 0.014343 | 0.125 | 0.08 | 261 | 0 | 0.364 | 1 | 1 | cs | TRUE
30 | LV_195-11_0_3_line_30 |  | 27 | 28 | 0.033454 | 0.125 | 0.08 | 261 | 0 | 0.364 | 1 | 1 | cs | TRUE
31 | LV_195-11_0_3_line_31 |  | 29 | 30 | 0.0014062 | 0.125 | 0.08 | 261 | 0 | 0.364 | 1 | 1 | cs | TRUE
32 | LV_195-11_0_3_line_32 |  | 29 | 31 | 0.035395 | 0.125 | 0.08 | 261 | 0 | 0.364 | 1 | 1 | cs | TRUE
33 | LV_195-11_0_3_line_33 |  | 30 | 32 | 0.022352 | 0.125 | 0.08 | 261 | 0 | 0.364 | 1 | 1 | cs | TRUE
34 | LV_195-11_0_3_line_34 |  | 30 | 33 | 0.025044 | 0.125 | 0.08 | 261 | 0 | 0.364 | 1 | 1 | cs | TRUE
35 | LV_195-11_0_3_line_35 |  | 31 | 34 | 0.0099842 | 0.125 | 0.08 | 261 | 0 | 0.364 | 1 | 1 | cs | TRUE
36 | LV_195-11_0_3_line_36 |  | 31 | 35 | 0.019329 | 0.125 | 0.08 | 261 | 0 | 0.364 | 1 | 1 | cs | TRUE
37 | LV_195-11_0_3_line_37 |  | 32 | 36 | 0.05681 | 0.125 | 0.08 | 261 | 0 | 0.364 | 1 | 1 | cs | TRUE
38 | LV_195-11_0_3_line_38 |  | 33 | 37 | 0.031414 | 0.125 | 0.08 | 261 | 0 | 0.364 | 1 | 1 | cs | TRUE
39 | LV_195-11_0_3_line_39 |  | 34 | 38 | 0.017838 | 0.125 | 0.08 | 261 | 0 | 0.364 | 1 | 1 | cs | TRUE
40 | LV_195-11_0_3_line_40 |  | 35 | 39 | 0.00028655 | 0.125 | 0.08 | 261 | 0 | 0.364 | 1 | 1 | cs | TRUE
41 | LV_195-11_0_3_line_41 |  | 36 | 40 | 0.04146 | 0.125 | 0.08 | 261 | 0 | 0.364 | 1 | 1 | cs | TRUE
42 | LV_195-11_0_3_line_42 |  | 37 | 41 | 0.039366 | 0.125 | 0.08 | 261 | 0 | 0.364 | 1 | 1 | cs | TRUE
43 | LV_195-11_0_3_line_43 |  | 39 | 42 | 0.0083244 | 0.125 | 0.08 | 261 | 0 | 0.364 | 1 | 1 | cs | TRUE
44 | LV_195-11_0_3_line_44 |  | 41 | 45 | 0.038297 | 0.125 | 0.08 | 261 | 0 | 0.364 | 1 | 1 | cs | TRUE
45 | LV_195-11_0_3_line_45 |  | 41 | 43 | 0.036903 | 0.125 | 0.08 | 261 | 0 | 0.364 | 1 | 1 | cs | TRUE
46 | LV_195-11_0_3_line_46 |  | 43 | 44 | 0.038526 | 0.125 | 0.08 | 261 | 0 | 0.364 | 1 | 1 | cs | TRUE
47 | LV_195-11_0_3_line_47 |  | 45 | 46 | 0.038997 | 0.125 | 0.08 | 261 | 0 | 0.364 | 1 | 1 | cs | TRUE
48 | LV_195-11_0_3_line_48 |  | 45 | 47 | 0.042047 | 0.125 | 0.08 | 261 | 0 | 0.364 | 1 | 1 | cs | TRUE
49 | LV_195-11_0_3_line_49 |  | 46 | 48 | 0.027029 | 0.125 | 0.08 | 261 | 0 | 0.364 | 1 | 3 | cs | TRUE
50 | LV_195-11_0_3_line_50 |  | 46 | 49 | 0.0041161 | 0.125 | 0.08 | 261 | 0 | 0.364 | 1 | 3 | cs | TRUE
51 | LV_195-11_0_3_line_51 |  | 48 | 79 | 0.012814 | 0.125 | 0.08 | 261 | 0 | 0.364 | 1 | 3 | cs | TRUE
52 | LV_195-11_0_3_line_52 |  | 49 | 81 | 0.019699 | 0.125 | 0.08 | 261 | 0 | 0.364 | 1 | 3 | cs | TRUE
53 | LV_195-11_0_3_line_53 |  | 50 | 51 | 0.031568 | 0.125 | 0.08 | 261 | 0 | 0.364 | 1 | 1 | cs | TRUE
54 | LV_195-11_0_3_line_54 |  | 51 | 52 | 0.016412 | 0.125 | 0.08 | 261 | 0 | 0.364 | 1 | 1 | cs | TRUE
55 | LV_195-11_0_3_line_55 |  | 52 | 53 | 0.016988 | 0.125 | 0.08 | 261 | 0 | 0.364 | 1 | 1 | cs | TRUE
56 | LV_195-11_0_3_line_56 |  | 52 | 54 | 0.024602 | 0.125 | 0.08 | 261 | 0 | 0.364 | 1 | 1 | cs | TRUE
57 | LV_195-11_0_3_line_57 |  | 53 | 55 | 0.032109 | 0.125 | 0.08 | 261 | 0 | 0.364 | 1 | 1 | cs | TRUE
58 | LV_195-11_0_3_line_58 |  | 54 | 56 | 0.0053003 | 0.125 | 0.08 | 261 | 0 | 0.364 | 1 | 1 | cs | TRUE
59 | LV_195-11_0_3_line_59 |  | 55 | 73 | 0.012755 | 0.125 | 0.08 | 261 | 0 | 0.364 | 1 | 1 | cs | TRUE
60 | LV_195-11_0_3_line_60 |  | 56 | 69 | 0.022784 | 0.125 | 0.08 | 261 | 0 | 0.364 | 1 | 1 | cs | TRUE
61 | LV_195-11_0_3_line_61 |  | 57 | 58 | 0.027633 | 0.125 | 0.08 | 261 | 0 | 0.364 | 1 | 1 | cs | TRUE
62 | LV_195-11_0_3_line_62 |  | 57 | 59 | 0.003268 | 0.125 | 0.08 | 261 | 0 | 0.364 | 1 | 1 | cs | TRUE
63 | LV_195-11_0_3_line_63 |  | 59 | 60 | 0.032298 | 0.125 | 0.08 | 261 | 0 | 0.364 | 1 | 1 | cs | TRUE
64 | LV_195-11_0_3_line_64 |  | 60 | 61 | 0.025809 | 0.125 | 0.08 | 261 | 0 | 0.364 | 1 | 1 | cs | TRUE
65 | LV_195-11_0_3_line_65 |  | 60 | 62 | 0.012949 | 0.125 | 0.08 | 261 | 0 | 0.364 | 1 | 1 | cs | TRUE
66 | LV_195-11_0_3_line_66 |  | 61 | 63 | 0.016627 | 0.125 | 0.08 | 261 | 0 | 0.364 | 1 | 3 | cs | TRUE
67 | LV_195-11_0_3_line_67 |  | 61 | 64 | 0.003698 | 0.125 | 0.08 | 261 | 0 | 0.364 | 1 | 2 | cs | TRUE
68 | LV_195-11_0_3_line_68 |  | 63 | 71 | 0.0025437 | 0.125 | 0.08 | 261 | 0 | 0.364 | 1 | 3 | cs | TRUE
69 | LV_195-11_0_3_line_69 |  | 64 | 68 | 0.050179 | 0.125 | 0.08 | 261 | 0 | 0.364 | 1 | 1 | cs | TRUE
70 | LV_195-11_0_3_line_70 |  | 64 | 65 | 0.010943 | 0.125 | 0.08 | 261 | 0 | 0.364 | 1 | 1 | cs | TRUE
71 | LV_195-11_0_3_line_71 |  | 65 | 66 | 0.018303 | 0.125 | 0.08 | 261 | 0 | 0.364 | 1 | 1 | cs | TRUE
72 | LV_195-11_0_3_line_72 |  | 66 | 67 | 0.016677 | 0.125 | 0.08 | 261 | 0 | 0.364 | 1 | 1 | cs | TRUE
73 | LV_195-11_0_3_line_73 |  | 67 | 69 | 0.00050609 | 0.125 | 0.08 | 261 | 0 | 0.364 | 1 | 1 | cs | TRUE
74 | LV_195-11_0_3_line_74 |  | 68 | 70 | 0.0049431 | 0.125 | 0.08 | 261 | 0 | 0.364 | 1 | 1 | cs | TRUE
75 | LV_195-11_0_3_line_75 |  | 70 | 72 | 0.021925 | 0.125 | 0.08 | 261 | 0 | 0.364 | 1 | 1 | cs | TRUE
76 | LV_195-11_0_3_line_76 |  | 71 | 81 | 0.01586 | 0.125 | 0.08 | 261 | 0 | 0.364 | 1 | 3 | cs | TRUE
77 | LV_195-11_0_3_line_77 |  | 72 | 74 | 0.0077036 | 0.125 | 0.08 | 261 | 0 | 0.364 | 1 | 1 | cs | TRUE
78 | LV_195-11_0_3_line_78 |  | 73 | 77 | 0.02792 | 0.125 | 0.08 | 261 | 0 | 0.364 | 1 | 1 | cs | TRUE
79 | LV_195-11_0_3_line_79 |  | 74 | 75 | 0.0094015 | 0.125 | 0.08 | 261 | 0 | 0.364 | 1 | 1 | cs | TRUE
80 | LV_195-11_0_3_line_80 |  | 75 | 76 | 0.004985 | 0.125 | 0.08 | 261 | 0 | 0.364 | 1 | 1 | cs | TRUE
81 | LV_195-11_0_3_line_81 |  | 76 | 78 | 0.026087 | 0.125 | 0.08 | 261 | 0 | 0.364 | 1 | 1 | cs | TRUE
82 | LV_195-11_0_3_line_82 |  | 79 | 80 | 0.014102 | 0.125 | 0.08 | 261 | 0 | 0.364 | 1 | 3 | cs | TRUE
83 | LV_195-11_0_3_line_83 |  | 80 | 82 | 0.017995 | 0.125 | 0.08 | 261 | 0 | 0.364 | 1 | 3 | cs | TRUE

## trafo
| name | std_type | hv_bus | lv_bus | sn_mva | vn_hv_kv | vn_lv_kv | vk_percent | vkr_percent | pfe_kw | i0_percent | shift_degree | tap_side | tap_neutral | tap_min | tap_max | tap_step_percent | tap_step_degree | tap_pos | tap_phase_shifter | parallel | df | in_service
0 | LV_195-11_0_3_trafo_75 | 0.63 MVA 20/0.4 kV | 85 | 82 | 0.63 | 20 | 0.4 | 6 | 1.206 | 1.65 | 0.2619 | 150 | hv | 0 | -2 | 2 | 2.5 | 0 | 0 | FALSE | 1 | 1 | TRUE

## line_geodata
| x0 | y0 | x1 | y1 | x2 | y2 | x3 | y3 | x4 | y4 | x5 | y5 | x6 | y6
0 | 2692460.7551 | 1241724.771 | 2692460.5551 | 1241725.015
1 | 2692460.7551 | 1241724.771 | 2692472.0805 | 1241710.957
2 | 2692447.0831 | 1241741.4473 | 2692460.5551 | 1241725.015
3 | 2692483.8098 | 1241696.6503 | 2692472.0805 | 1241710.957
4 | 2692435.897 | 1241755.0914 | 2692447.0831 | 1241741.4473
5 | 2692532.9265 | 1241636.7408 | 2692483.8098 | 1241696.6503
6 | 2692419.845 | 1241774.6706 | 2692435.897 | 1241755.0914
7 | 2692532.9265 | 1241636.7408 | 2692530.8341 | 1241625.9446 | 2692528.3962 | 1241618.3899 | 2692512.2303 | 1241590.2504
8 | 2692419.845 | 1241774.6706 | 2692449.7241 | 1241799.6163
9 | 2692512.2303 | 1241590.2504 | 2692532.3496 | 1241577.2654 | 2692532.709 | 1241577.0211
10 | 2692455.4708 | 1241804.4142 | 2692449.7241 | 1241799.6163
11 | 2692455.4708 | 1241804.4142 | 2692468.3535 | 1241815.1784 | 2692477.8579 | 1241827.7803
12 | 2692455.4708 | 1241804.4142 | 2692430.3252 | 1241822.641
13 | 2692414.0979 | 1241834.4033 | 2692398.6813 | 1241845.5785
14 | 2692414.0979 | 1241834.4033 | 2692430.3252 | 1241822.641
15 | 2692387.6531 | 1241853.5726 | 2692398.6813 | 1241845.5785
16 | 2692373.3614 | 1241829.9629 | 2692382.8985 | 1241818.6164
17 | 2692367.6668 | 1241836.7379 | 2692373.3614 | 1241829.9629
18 | 2692306.9495 | 1241778.072 | 2692339.3737 | 1241759.0684
19 | 2692299.3491 | 1241784.1716 | 2692306.9495 | 1241778.072 | 2692306.9495 | 1241778.072
20 | 2692477.8579 | 1241827.7803 | 2692455.3356 | 1241843.4582
21 | 2692477.8579 | 1241827.7803 | 2692493.1434 | 1241848.0662
22 | 2692418.5126 | 1241869.0909 | 2692455.3356 | 1241843.4582
23 | 2692509.015 | 1241869.1299 | 2692493.1434 | 1241848.0662
24 | 2692428.7954 | 1241904.597 | 2692413.246 | 1241899.2716 | 2692401.0665 | 1241881.2353 | 2692418.5126 | 1241869.0909
25 | 2692509.015 | 1241869.1299 | 2692536.1936 | 1241850.9065
26 | 2692538.5465 | 1241573.0535 | 2692553.9395 | 1241562.5911 | 2692559.482 | 1241564.7365
27 | 2692538.5465 | 1241573.0535 | 2692532.709 | 1241577.0211
28 | 2692572.7371 | 1241569.8674 | 2692559.482 | 1241564.7365
29 | 2692572.7371 | 1241569.8674 | 2692577.8252 | 1241556.457
30 | 2692585.0562 | 1241523.8379 | 2692579.1246 | 1241553.0323 | 2692577.8252 | 1241556.457
31 | 2692435.9221 | 1242053.028 | 2692437.117 | 1242053.7694
32 | 2692467.1935 | 1242072.4296 | 2692437.117 | 1242053.7694
33 | 2692435.9221 | 1242053.028 | 2692447.8779 | 1242034.1423
34 | 2692435.9221 | 1242053.028 | 2692414.6865 | 1242039.7529
35 | 2692467.1935 | 1242072.4296 | 2692463.0326 | 1242081.5055
36 | 2692467.1935 | 1242072.4296 | 2692475.4116 | 1242054.9341
37 | 2692447.8779 | 1242034.1423 | 2692461.8592 | 1242012.0571 | 2692455.4916 | 1241999.0482 | 2692460.6601 | 1241994.8812 | 2692469.1455 | 1241990.5026
38 | 2692385.0699 | 1242033.0103 | 2692396.2101 | 1242032.3277 | 2692405.7684 | 1242034.1778 | 2692414.6865 | 1242039.7529
39 | 2692455.599 | 1242097.7202 | 2692463.0326 | 1242081.5055
40 | 2692475.5334 | 1242054.6748 | 2692475.4116 | 1242054.9341
41 | 2692503.5346 | 1241996.0612 | 2692485.8439 | 1241981.8861 | 2692469.1455 | 1241990.5026
42 | 2692385.0699 | 1242033.0103 | 2692385.1528 | 1242004.3903 | 2692385.2671 | 1241993.6508
43 | 2692479.0726 | 1242047.1402 | 2692475.5334 | 1242054.6748
44 | 2692369.1752 | 1241959.8196 | 2692373.7312 | 1241964.8832 | 2692375.5801 | 1241967.0469 | 2692380.3639 | 1241975.4498 | 2692383.5326 | 1241983.1715 | 2692384.4317 | 1241988.0669 | 2692385.2671 | 1241993.6508
45 | 2692385.2671 | 1241993.6508 | 2692391.4838 | 1241993.5475 | 2692399.8116 | 1241994.7891 | 2692419.3763 | 1241984.1589
46 | 2692453.228 | 1241965.766 | 2692419.3763 | 1241984.1589
47 | 2692369.1752 | 1241959.8196 | 2692379.2093 | 1241953.4599 | 2692354.8365 | 1241941.5718
48 | 2692369.1752 | 1241959.8196 | 2692357.6366 | 1241966.6563 | 2692337.8579 | 1241979.2468 | 2692333.5953 | 1241982.2052
49 | 2692354.8365 | 1241941.5718 | 2692357.9671 | 1241932.3247 | 2692356.4791 | 1241924.9405 | 2692355.1948 | 1241920.5061 | 2692357.9674 | 1241916.2053
50 | 2692354.8365 | 1241941.5718 | 2692351.1366 | 1241939.7681
51 | 2692364.9109 | 1241905.435 | 2692357.9674 | 1241916.2053
52 | 2692333.4293 | 1241931.1359 | 2692351.1366 | 1241939.7681
53 | 2692205.3335 | 1241883.7433 | 2692224.2715 | 1241858.4875
54 | 2692234.1177 | 1241845.3566 | 2692224.2715 | 1241858.4875
55 | 2692234.1177 | 1241845.3566 | 2692245.3198 | 1241832.5853
56 | 2692234.1177 | 1241845.3566 | 2692254.2345 | 1241859.5198
57 | 2692267.6264 | 1241809.6306 | 2692260.2894 | 1241815.5189 | 2692245.3198 | 1241832.5853
58 | 2692254.2345 | 1241859.5198 | 2692258.5683 | 1241862.5711
59 | 2692267.6264 | 1241809.6306 | 2692277.5742 | 1241801.647
60 | 2692258.5683 | 1241862.5711 | 2692264.3185 | 1241866.6195 | 2692266.7419 | 1241866.8573 | 2692277.2822 | 1241874.9964
61 | 2692264.9101 | 1241915.2265 | 2692272.386 | 1241904.5398 | 2692270.9741 | 1241897.6015 | 2692264.8737 | 1241893.221
62 | 2692263.0368 | 1241917.9044 | 2692264.9101 | 1241915.2265
63 | 2692288.517 | 1241937.8486 | 2692263.0368 | 1241917.9044
64 | 2692301.9407 | 1241915.7854 | 2692288.517 | 1241937.8486
65 | 2692288.517 | 1241937.8486 | 2692281.7901 | 1241948.9133
66 | 2692301.9407 | 1241915.7854 | 2692316.8862 | 1241923.0712
67 | 2692303.8651 | 1241912.6241 | 2692301.9407 | 1241915.7854
68 | 2692319.1727 | 1241924.1859 | 2692316.8862 | 1241923.0712
69 | 2692303.8651 | 1241912.6241 | 2692336.1565 | 1241874.2157
70 | 2692303.8651 | 1241912.6241 | 2692298.0207 | 1241903.3722
71 | 2692298.0207 | 1241903.3722 | 2692288.2456 | 1241887.8978
72 | 2692277.6828 | 1241875.3057 | 2692282.7752 | 1241879.238 | 2692288.2456 | 1241887.8978
73 | 2692277.6828 | 1241875.3057 | 2692277.2822 | 1241874.9964
74 | 2692339.3375 | 1241870.4321 | 2692336.1565 | 1241874.2157
75 | 2692339.3375 | 1241870.4321 | 2692353.4468 | 1241853.6501
76 | 2692319.1727 | 1241924.1859 | 2692333.4293 | 1241931.1359
77 | 2692358.4043 | 1241847.7536 | 2692353.4468 | 1241853.6501
78 | 2692299.3491 | 1241784.1716 | 2692277.5742 | 1241801.647
79 | 2692364.4544 | 1241840.5574 | 2692358.4043 | 1241847.7536
80 | 2692364.4544 | 1241840.5574 | 2692367.6668 | 1241836.7379
81 | 2692387.6531 | 1241853.5726 | 2692367.6668 | 1241836.7379
82 | 2692364.9109 | 1241905.435 | 2692374.8095 | 1241909.2363 | 2692378.223 | 1241908.4701
83 | 2692390.8405 | 1241897.9663 | 2692390.5574 | 1241901.5757 | 2692382.3136 | 1241907.5519 | 2692378.223 | 1241908.4701

## bus_geodata
| x | y | coords
0 | 2692460.7551 | 1241724.771
1 | 2692460.5551 | 1241725.015
2 | 2692472.0805 | 1241710.957
3 | 2692447.0831 | 1241741.4473
4 | 2692483.8098 | 1241696.6503
5 | 2692435.897 | 1241755.0914
6 | 2692532.9265 | 1241636.7408
7 | 2692419.845 | 1241774.6706
8 | 2692512.2303 | 1241590.2504
9 | 2692449.7241 | 1241799.6163
10 | 2692455.4708 | 1241804.4142
11 | 2692414.0979 | 1241834.4033
12 | 2692398.6813 | 1241845.5785
13 | 2692430.3252 | 1241822.641
14 | 2692382.8985 | 1241818.6164
15 | 2692373.3614 | 1241829.9629
16 | 2692339.3737 | 1241759.0684
17 | 2692306.9495 | 1241778.072
18 | 2692477.8579 | 1241827.7803
19 | 2692455.3356 | 1241843.4582
20 | 2692493.1434 | 1241848.0662
21 | 2692418.5126 | 1241869.0909
22 | 2692509.015 | 1241869.1299
23 | 2692538.5465 | 1241573.0535
24 | 2692559.482 | 1241564.7365
25 | 2692532.709 | 1241577.0211
26 | 2692572.7371 | 1241569.8674
27 | 2692577.8252 | 1241556.457
28 | 2692585.0562 | 1241523.8379
29 | 2692437.117 | 1242053.7694
30 | 2692435.9221 | 1242053.028
31 | 2692467.1935 | 1242072.4296
32 | 2692447.8779 | 1242034.1423
33 | 2692414.6865 | 1242039.7529
34 | 2692463.0326 | 1242081.5055
35 | 2692475.4116 | 1242054.9341
36 | 2692469.1455 | 1241990.5026
37 | 2692385.0699 | 1242033.0103
38 | 2692455.599 | 1242097.7202
39 | 2692475.5334 | 1242054.6748
40 | 2692503.5346 | 1241996.0612
41 | 2692385.2671 | 1241993.6508
42 | 2692479.0726 | 1242047.1402
43 | 2692419.3763 | 1241984.1589
44 | 2692453.228 | 1241965.766
45 | 2692369.1752 | 1241959.8196
46 | 2692354.8365 | 1241941.5718
47 | 2692333.5953 | 1241982.2052
48 | 2692357.9674 | 1241916.2053
49 | 2692351.1366 | 1241939.7681
50 | 2692205.3335 | 1241883.7433
51 | 2692224.2715 | 1241858.4875
52 | 2692234.1177 | 1241845.3566
53 | 2692245.3198 | 1241832.5853
54 | 2692254.2345 | 1241859.5198
55 | 2692267.6264 | 1241809.6306
56 | 2692258.5683 | 1241862.5711
57 | 2692264.9101 | 1241915.2265
58 | 2692264.8737 | 1241893.221
59 | 2692263.0368 | 1241917.9044
60 | 2692288.517 | 1241937.8486
61 | 2692301.9407 | 1241915.7854
62 | 2692281.7901 | 1241948.9133
63 | 2692316.8862 | 1241923.0712
64 | 2692303.8651 | 1241912.6241
65 | 2692298.0207 | 1241903.3722
66 | 2692288.2456 | 1241887.8978
67 | 2692277.6828 | 1241875.3057
68 | 2692336.1565 | 1241874.2157
69 | 2692277.2822 | 1241874.9964
70 | 2692339.3375 | 1241870.4321
71 | 2692319.1727 | 1241924.1859
72 | 2692353.4468 | 1241853.6501
73 | 2692277.5742 | 1241801.647
74 | 2692358.4043 | 1241847.7536
75 | 2692364.4544 | 1241840.5574
76 | 2692367.6668 | 1241836.7379
77 | 2692299.3491 | 1241784.1716
78 | 2692387.6531 | 1241853.5726
79 | 2692364.9109 | 1241905.435
80 | 2692378.223 | 1241908.4701
81 | 2692333.4293 | 1241931.1359
82 | 2692390.8405 | 1241897.9663
83 | 2692428.7954 | 1241904.597
84 | 2692536.1936 | 1241850.9065
85 | 2692364.9109 | 1241905.435

## line_std_types
| c_nf_per_km | r_ohm_per_km | x_ohm_per_km | max_i_ka | type | q_mm2 | alpha | voltage_rating
NAYY 4x50 SE | 210 | 0.642 | 0.083 | 0.142 | cs | 50 | 0.00403 | LV
NAYY 4x120 SE | 264 | 0.225 | 0.08 | 0.242 | cs | 120 | 0.00403 | LV
NAYY 4x150 SE | 261 | 0.208 | 0.08 | 0.27 | cs | 150 | 0.00403 | LV
NA2XS2Y 1x95 RM/25 12/20 kV | 216 | 0.313 | 0.132 | 0.252 | cs | 95 | 0.00403 | MV
NA2XS2Y 1x185 RM/25 12/20 kV | 273 | 0.161 | 0.117 | 0.362 | cs | 185 | 0.00403 | MV
NA2XS2Y 1x240 RM/25 12/20 kV | 304 | 0.122 | 0.112 | 0.421 | cs | 240 | 0.00403 | MV
NA2XS2Y 1x95 RM/25 6/10 kV | 315 | 0.313 | 0.123 | 0.249 | cs | 95 | 0.00403 | MV
NA2XS2Y 1x185 RM/25 6/10 kV | 406 | 0.161 | 0.11 | 0.358 | cs | 185 | 0.00403 | MV
NA2XS2Y 1x240 RM/25 6/10 kV | 456 | 0.122 | 0.105 | 0.416 | cs | 240 | 0.00403 | MV
NA2XS2Y 1x150 RM/25 12/20 kV | 250 | 0.206 | 0.116 | 0.319 | cs | 150 | 0.00403 | MV
NA2XS2Y 1x120 RM/25 12/20 kV | 230 | 0.253 | 0.119 | 0.283 | cs | 120 | 0.00403 | MV
NA2XS2Y 1x70 RM/25 12/20 kV | 190 | 0.443 | 0.132 | 0.22 | cs | 70 | 0.00403 | MV
NA2XS2Y 1x150 RM/25 6/10 kV | 360 | 0.206 | 0.11 | 0.315 | cs | 150 | 0.00403 | MV
NA2XS2Y 1x120 RM/25 6/10 kV | 340 | 0.253 | 0.113 | 0.28 | cs | 120 | 0.00403 | MV
NA2XS2Y 1x70 RM/25 6/10 kV | 280 | 0.443 | 0.123 | 0.217 | cs | 70 | 0.00403 | MV
N2XS(FL)2Y 1x120 RM/35 64/110 kV | 112 | 0.153 | 0.166 | 0.366 | cs | 120 | 0.00393 | HV
N2XS(FL)2Y 1x185 RM/35 64/110 kV | 125 | 0.099 | 0.156 | 0.457 | cs | 185 | 0.00393 | HV
N2XS(FL)2Y 1x240 RM/35 64/110 kV | 135 | 0.075 | 0.149 | 0.526 | cs | 240 | 0.00393 | HV
N2XS(FL)2Y 1x300 RM/35 64/110 kV | 144 | 0.06 | 0.144 | 0.588 | cs | 300 | 0.00393 | HV
15-AL1/3-ST1A 0.4 | 11 | 1.8769 | 0.35 | 0.105 | ol | 16 | 0.00403 | LV
24-AL1/4-ST1A 0.4 | 11.25 | 1.2012 | 0.335 | 0.14 | ol | 24 | 0.00403 | LV
48-AL1/8-ST1A 0.4 | 12.2 | 0.5939 | 0.3 | 0.21 | ol | 48 | 0.00403 | LV
94-AL1/15-ST1A 0.4 | 13.2 | 0.306 | 0.29 | 0.35 | ol | 94 | 0.00403 | LV
34-AL1/6-ST1A 10.0 | 9.7 | 0.8342 | 0.36 | 0.17 | ol | 34 | 0.00403 | MV
48-AL1/8-ST1A 10.0 | 10.1 | 0.5939 | 0.35 | 0.21 | ol | 48 | 0.00403 | MV
70-AL1/11-ST1A 10.0 | 10.4 | 0.4132 | 0.339 | 0.29 | ol | 70 | 0.00403 | MV
94-AL1/15-ST1A 10.0 | 10.75 | 0.306 | 0.33 | 0.35 | ol | 94 | 0.00403 | MV
122-AL1/20-ST1A 10.0 | 11.1 | 0.2376 | 0.323 | 0.41 | ol | 122 | 0.00403 | MV
149-AL1/24-ST1A 10.0 | 11.25 | 0.194 | 0.315 | 0.47 | ol | 149 | 0.00403 | MV
34-AL1/6-ST1A 20.0 | 9.15 | 0.8342 | 0.382 | 0.17 | ol | 34 | 0.00403 | MV
48-AL1/8-ST1A 20.0 | 9.5 | 0.5939 | 0.372 | 0.21 | ol | 48 | 0.00403 | MV
70-AL1/11-ST1A 20.0 | 9.7 | 0.4132 | 0.36 | 0.29 | ol | 70 | 0.00403 | MV
94-AL1/15-ST1A 20.0 | 10 | 0.306 | 0.35 | 0.35 | ol | 94 | 0.00403 | MV
122-AL1/20-ST1A 20.0 | 10.3 | 0.2376 | 0.344 | 0.41 | ol | 122 | 0.00403 | MV
149-AL1/24-ST1A 20.0 | 10.5 | 0.194 | 0.337 | 0.47 | ol | 149 | 0.00403 | MV
184-AL1/30-ST1A 20.0 | 10.75 | 0.1571 | 0.33 | 0.535 | ol | 184 | 0.00403 | MV
243-AL1/39-ST1A 20.0 | 11 | 0.1188 | 0.32 | 0.645 | ol | 243 | 0.00403 | MV
48-AL1/8-ST1A 110.0 | 8 | 0.5939 | 0.46 | 0.21 | ol | 48 | 0.00403 | HV
70-AL1/11-ST1A 110.0 | 8.4 | 0.4132 | 0.45 | 0.29 | ol | 70 | 0.00403 | HV
94-AL1/15-ST1A 110.0 | 8.65 | 0.306 | 0.44 | 0.35 | ol | 94 | 0.00403 | HV
122-AL1/20-ST1A 110.0 | 8.5 | 0.2376 | 0.43 | 0.41 | ol | 122 | 0.00403 | HV
149-AL1/24-ST1A 110.0 | 8.75 | 0.194 | 0.41 | 0.47 | ol | 149 | 0.00403 | HV
184-AL1/30-ST1A 110.0 | 8.8 | 0.1571 | 0.4 | 0.535 | ol | 184 | 0.00403 | HV
243-AL1/39-ST1A 110.0 | 9 | 0.1188 | 0.39 | 0.645 | ol | 243 | 0.00403 | HV
305-AL1/39-ST1A 110.0 | 9.2 | 0.0949 | 0.38 | 0.74 | ol | 305 | 0.00403 | HV
490-AL1/64-ST1A 110.0 | 9.75 | 0.059 | 0.37 | 0.96 | ol | 490 | 0.00403 | HV
679-AL1/86-ST1A 110.0 | 9.95 | 0.042 | 0.36 | 1.15 | ol | 679 | 0.00403 | HV
490-AL1/64-ST1A 220.0 | 10 | 0.059 | 0.285 | 0.96 | ol | 490 | 0.00403 | HV
679-AL1/86-ST1A 220.0 | 11.7 | 0.042 | 0.275 | 1.15 | ol | 679 | 0.00403 | HV
490-AL1/64-ST1A 380.0 | 11 | 0.059 | 0.253 | 0.96 | ol | 490 | 0.00403 | HV
679-AL1/86-ST1A 380.0 | 14.6 | 0.042 | 0.25 | 1.15 | ol | 679 | 0.00403 | HV

## trafo_std_types
| i0_percent | pfe_kw | vkr_percent | sn_mva | vn_lv_kv | vn_hv_kv | vk_percent | shift_degree | vector_group | tap_side | tap_neutral | tap_min | tap_max | tap_step_degree | tap_step_percent | tap_phase_shifter
160 MVA 380/110 kV | 0.06 | 60 | 0.25 | 160 | 110 | 380 | 12.2 | 0 | Yy0 | hv | 0 | -9 | 9 | 0 | 1.5 | FALSE
100 MVA 220/110 kV | 0.06 | 55 | 0.26 | 100 | 110 | 220 | 12 | 0 | Yy0 | hv | 0 | -9 | 9 | 0 | 1.5 | FALSE
63 MVA 110/20 kV | 0.04 | 22 | 0.32 | 63 | 20 | 110 | 18 | 150 | YNd5 | hv | 0 | -9 | 9 | 0 | 1.5 | FALSE
40 MVA 110/20 kV | 0.05 | 18 | 0.34 | 40 | 20 | 110 | 16.2 | 150 | YNd5 | hv | 0 | -9 | 9 | 0 | 1.5 | FALSE
25 MVA 110/20 kV | 0.07 | 14 | 0.41 | 25 | 20 | 110 | 12 | 150 | YNd5 | hv | 0 | -9 | 9 | 0 | 1.5 | FALSE
63 MVA 110/10 kV | 0.04 | 22 | 0.32 | 63 | 10 | 110 | 18 | 150 | YNd5 | hv | 0 | -9 | 9 | 0 | 1.5 | FALSE
40 MVA 110/10 kV | 0.05 | 18 | 0.34 | 40 | 10 | 110 | 16.2 | 150 | YNd5 | hv | 0 | -9 | 9 | 0 | 1.5 | FALSE
25 MVA 110/10 kV | 0.07 | 14 | 0.41 | 25 | 10 | 110 | 12 | 150 | YNd5 | hv | 0 | -9 | 9 | 0 | 1.5 | FALSE
0.25 MVA 20/0.4 kV | 0.32 | 0.8 | 1.44 | 0.25 | 0.4 | 20 | 6 | 150 | Yzn5 | hv | 0 | -2 | 2 | 0 | 2.5 | FALSE
0.4 MVA 20/0.4 kV | 0.3375 | 1.35 | 1.425 | 0.4 | 0.4 | 20 | 6 | 150 | Dyn5 | hv | 0 | -2 | 2 | 0 | 2.5 | FALSE
0.63 MVA 20/0.4 kV | 0.2619 | 1.65 | 1.206 | 0.63 | 0.4 | 20 | 6 | 150 | Dyn5 | hv | 0 | -2 | 2 | 0 | 2.5 | FALSE
0.25 MVA 10/0.4 kV | 0.24 | 0.6 | 1.2 | 0.25 | 0.4 | 10 | 4 | 150 | Dyn5 | hv | 0 | -2 | 2 | 0 | 2.5 | FALSE
0.4 MVA 10/0.4 kV | 0.2375 | 0.95 | 1.325 | 0.4 | 0.4 | 10 | 4 | 150 | Dyn5 | hv | 0 | -2 | 2 | 0 | 2.5 | FALSE
0.63 MVA 10/0.4 kV | 0.1873 | 1.18 | 1.0794 | 0.63 | 0.4 | 10 | 4 | 150 | Dyn5 | hv | 0 | -2 | 2 | 0 | 2.5 | FALSE

## trafo3w_std_types
| sn_hv_mva | sn_mv_mva | sn_lv_mva | vn_hv_kv | vn_mv_kv | vn_lv_kv | vk_hv_percent | vk_mv_percent | vk_lv_percent | vkr_hv_percent | vkr_mv_percent | vkr_lv_percent | pfe_kw | i0_percent | shift_mv_degree | shift_lv_degree | vector_group | tap_side | tap_neutral | tap_min | tap_max | tap_step_percent
63/25/38 MVA 110/20/10 kV | 63 | 25 | 38 | 110 | 20 | 10 | 10.4 | 10.4 | 10.4 | 0.28 | 0.32 | 0.35 | 35 | 0.89 | 0 | 0 | YN0yn0yn0 | hv | 0 | -10 | 10 | 1.2
63/25/38 MVA 110/10/10 kV | 63 | 25 | 38 | 110 | 10 | 10 | 10.4 | 10.4 | 10.4 | 0.28 | 0.32 | 0.35 | 35 | 0.89 | 0 | 0 | YN0yn0yn0 | hv | 0 | -10 | 10 | 1.2

## fuse_std_types
| fuse_type | i_rated_a | t_avg | t_min | t_total | x_avg | x_min | x_total
HV 100A | HV 100A | 100 | 0 | [10.0, 3.64, 0.854, 0.281, 0.1, 0.0531, 0.022, 0.01] | [10.0, 4.267, 1.21, 0.403, 0.1, 0.058, 0.022, 0.01] | 0 | [300.0, 350.0, 450.0, 550.0, 700.0, 850.0, 1200.0, 1752.0] | [600.0, 700.0, 900.0, 1150.0, 1665.0, 2000.0, 3000.0, 4313.0]
HV 10A | HV 10A | 10 | 0 | [10.0, 1675.0, 0.344, 0.156, 0.1, 0.0417, 0.0171, 0.01] | [10.0, 1.3, 0.3, 0.155, 0.1, 0.0555, 0.023, 0.01] | 0 | [30.0, 32.0, 35.0, 37.0, 39.0, 50.0, 70.0, 88.0] | [60.0, 70.0, 80.0, 87.0, 94.0, 110.0, 150.0, 216.0]
HV 125A | HV 125A | 125 | 0 | [10.0, 1.82, 0.344, 0.1, 0.0467, 0.0269, 0.01] | [10.0, 2.478, 0.426, 0.1, 0.0427, 0.0211, 0.01] | 0 | [375.0, 500.0, 700.0, 925.0, 1200.0, 1500.0, 2341.0] | [750.0, 1000.0, 1500.0, 2200.0, 3000.0, 4000.0, 5765.0]
HV 160A | HV 160A | 160 | 0 | [10.0, 4.15, 1.03, 0.198, 0.1, 0.051, 0.0172, 0.01] | [10.0, 2.3, 0.734, 0.274, 0.1, 0.046, 0.0177, 0.01] | 0 | [480.0, 550.0, 700.0, 1000.0, 1260.0, 1600.0, 2500.0, 3227.0] | [960.0, 1300.0, 1700.0, 2200.0, 2996.0, 4000.0, 6000.0, 7946.0]
HV 16A | HV 16A | 16 | 0 | [10.0, 0.352, 0.164, 0.1, 0.0649, 0.0342, 0.01] | [10.0, 2.34, 0.722, 0.181, 0.1, 0.055, 0.0296, 0.01] | 0 | [48.0, 60.0, 65.0, 71.0, 80.0, 100.0, 162.0] | [96.0, 110.0, 125.0, 150.0, 168.0, 200.0, 250.0, 398.0]
HV 200A | HV 200A | 200 | 0 | [10.0, 4.267, 1.21, 0.403, 0.1, 0.058, 0.022, 0.01] | [10.0, 3.73, 1.654, 0.328, 0.1, 0.0531, 0.019, 0.01] | 0 | [600.0, 700.0, 900.0, 1150.0, 1665.0, 2000.0, 3000.0, 4313.0] | [1200.0, 1500.0, 1800.0, 2700.0, 3960.0, 5000.0, 7500.0, 10620.0]
HV 20A | HV 20A | 20 | 0 | [10.0, 1.3, 0.3, 0.155, 0.1, 0.0555, 0.023, 0.01] | [10.0, 1.3, 0.161, 0.1, 0.0611, 0.0399, 0.0141, 0.01] | 0 | [60.0, 70.0, 80.0, 87.0, 94.0, 110.0, 150.0, 216.0] | [120.0, 150.0, 200.0, 223.0, 260.0, 300.0, 450.0, 532.0]
HV 25A | HV 25A | 25 | 0 | [10.0, 2.512, 0.833, 0.299, 0.1, 0.0372, 0.0223, 0.01] | [10.0, 3.125, 0.597, 0.198, 0.1, 0.0378, 0.022, 0.01] | 0 | [75.0, 82.0, 90.0, 100.0, 124.0, 170.0, 200.0, 289.0] | [150.0, 170.0, 210.0, 250.0, 294.0, 400.0, 500.0, 711.0]
HV 31.5A | HV 31.5A | 31.5 | 0 | [10.0, 2.34, 0.722, 0.181, 0.1, 0.055, 0.0296, 0.01] | [10.0, 2.84, 0.368, 0.164, 0.1, 0.0621, 0.0378, 0.0195, 0.01] | 0 | [95.0, 110.0, 125.0, 150.0, 165.0, 200.0, 250.0, 390.0] | [189.0, 220.0, 300.0, 350.0, 393.0, 450.0, 530.0, 700.0, 960.0]
HV 40A | HV 40A | 40 | 0 | [10.0, 1.3, 0.161, 0.1, 0.0611, 0.0399, 0.0141, 0.01] | [10.0, 2.05, 0.369, 0.198, 0.1, 0.051, 0.0298, 0.01] | 0 | [120.0, 150.0, 200.0, 223.0, 260.0, 300.0, 450.0, 532.0] | [240.0, 300.0, 400.0, 450.0, 530.0, 650.0, 800.0, 1311.0]
HV 50A | HV 50A | 50 | 0 | [10.0, 3.215, 0.597, 0.198, 0.1, 0.0378, 0.022, 0.01] | [10.0, 3.64, 0.854, 0.281, 0.1, 0.0531, 0.022, 0.01] | 0 | [150.0, 170.0, 210.0, 250.0, 294.0, 400.0, 500.0, 711.0] | [300.0, 350.0, 450.0, 550.0, 700.0, 850.0, 1200.0, 1752.0]
HV 6.3A | HV 6.3A | 6.3 | 0 | [10.0, 1.39, 0.344, 0.168, 0.1, 0.056, 0.0263, 0.01] | [10.0, 1.711, 0.516, 0.198, 0.1, 0.0634, 0.0303, 0.01] | 0 | [19.0, 19.5, 20.4, 20.8, 22.0, 25.0, 32.0, 48.0] | [38.0, 40.0, 43.0, 48.0, 53.0, 60.0, 75.0, 118.0]
HV 63A | HV 63A | 63 | 0 | [10.0, 2.84, 0.368, 0.164, 0.1, 0.0621, 0.0378, 0.0195, 0.01] | [10.0, 1.82, 0.344, 0.1, 0.0467, 0.0269, 0.01] | 0 | [189.0, 220.0, 300.0, 350.0, 393.0, 450.0, 530.0, 700.0, 961.0] | [378.0, 500.0, 700.0, 934.0, 1200.0, 1500.0, 2366.0]
HV 80A | HV 80A | 80 | 0 | [10.0, 2.05, 0.369, 0.198, 0.1, 0.051, 0.0298, 0.01] | [10.0, 4.15, 1.03, 0.198, 0.1, 0.051, 0.0172, 0.01] | 0 | [240.0, 300.0, 400.0, 450.0, 530.0, 650.0, 800.0, 1311.0] | [480.0, 550.0, 700.0, 1000.0, 1260.0, 1600.0, 2500.0, 3227.0]
Siemens NH-1-100 | Siemens NH-1-100 | 100 | [5400.0, 2000.0, 400.0, 20.0, 1.0, 0.2, 0.012, 0.004] | 0 | 0 | [150.0, 190.0, 250.0, 430.0, 900.0, 1250.0, 2700.0, 3600.0] | 0 | 0
Siemens NH-1-125 | Siemens NH-1-125 | 125 | [4800.0, 120.0, 7.0, 0.1, 0.004] | 0 | 0 | [180.0, 400.0, 740.0, 2000.0, 4250.0] | 0 | 0
Siemens NH-1-16 | Siemens NH-1-16 | 16 | [4000.0, 400.0, 2.0, 0.1, 0.04, 0.01] | 0 | 0 | [26.0, 35.0, 75.0, 150.0, 200.0, 300.0] | 0 | 0
Siemens NH-1-160 | Siemens NH-1-160 | 160 | [4800.0, 120.0, 7.0, 0.1, 0.004] | 0 | 0 | [210.0, 500.0, 900.0, 2300.0, 5000.0] | 0 | 0
Siemens NH-1-25 | Siemens NH-1-25 | 25 | [4000.0, 1000.0, 10.0, 0.2, 0.02, 0.01] | 0 | 0 | [40.0, 50.0, 100.0, 210.0, 400.0, 500.0] | 0 | 0
Siemens NH-1-50 | Siemens NH-1-50 | 50 | [4000.0, 40.0, 4.0, 1.0, 0.02, 0.01] | 0 | 0 | [86.0, 200.0, 300.0, 400.0, 1000.0, 1280.0] | 0 | 0
Siemens NH-1-63 | Siemens NH-1-63 | 63 | [4000.0, 100.0, 10.0, 2.0, 0.04, 0.01] | 0 | 0 | [100.0, 200.0, 300.0, 400.0, 1000.0, 1500.0] | 0 | 0
Siemens NH-1-80 | Siemens NH-1-80 | 80 | [4800.0, 120.0, 7.0, 0.1, 0.01] | 0 | 0 | [150.58, 250.0, 450.0, 1150.0, 2470.0] | 0 | 0
Siemens NH-2-1000 | Siemens NH-2-1000 | 1000 | [4800.0, 120.0, 7.0, 0.1, 0.004] | 0 | 0 | [1900.0, 3500.0, 8400.0, 24000.0, 52000.0] | 0 | 0
Siemens NH-2-200 | Siemens NH-2-200 | 200 | [4800.0, 120.0, 7.0, 0.1, 0.004] | 0 | 0 | [280.0, 650.0, 1200.0, 3000.0, 7000.0] | 0 | 0
Siemens NH-2-224 | Siemens NH-2-224 | 224 | [4800.0, 120.0, 7.0, 0.2, 0.04, 0.004] | 0 | 0 | [400.0, 750.0, 1453.0, 3025.0, 4315.0, 7600.0] | 0 | 0
Siemens NH-2-250 | Siemens NH-2-250 | 250 | [4800.0, 120.0, 7.0, 0.1, 0.004] | 0 | 0 | [450.0, 800.0, 1650.0, 4000.0, 8500.0] | 0 | 0
Siemens NH-2-315 | Siemens NH-2-315 | 315 | [4800.0, 120.0, 7.0, 0.1, 0.004] | 0 | 0 | [550.0, 920.0, 1900.0, 5000.0, 11000.0] | 0 | 0
Siemens NH-2-355 | Siemens NH-2-355 | 355 | [4800.0, 120.0, 6.0, 0.1, 0.004] | 0 | 0 | [650.0, 1116.27, 2350.0, 5840.0, 12790.0] | 0 | 0
Siemens NH-2-400 | Siemens NH-2-400 | 400 | [4800.0, 120.0, 7.0, 0.1, 0.004] | 0 | 0 | [720.0, 1350.0, 2800.0, 6500.0, 15000.0] | 0 | 0
Siemens NH-2-425 | Siemens NH-2-425 | 425 | [4800.0, 120.0, 7.0, 0.1, 0.004] | 0 | 0 | [850.0, 1500.0, 3050.0, 7500.0, 16500.0] | 0 | 0
Siemens NH-2-630 | Siemens NH-2-630 | 630 | [4800.0, 120.0, 7.0, 0.1, 0.004] | 0 | 0 | [1200.0, 2000.0, 4800.0, 12000.0, 26000.0] | 0 | 0

## res_bus
| vm_pu | va_degree | p_mw | q_mvar
0 | 0.97329 | -0.51496 | 0.0015964 | 0.00040009
1 | 0.97329 | -0.51491 | 0.00022902 | 5.7398e-05
2 | 0.97317 | -0.51739 | 0.00012607 | 3.1596e-05
3 | 0.97347 | -0.51131 | 0.000254 | 6.3659e-05
4 | 0.97304 | -0.51986 | 0.00055061 | 0.00013799
5 | 0.97363 | -0.50824 | 0.0012263 | 0.00030733
6 | 0.97256 | -0.52942 | 0 | 0
7 | 0.97388 | -0.50327 | 0 | 0
8 | 0.97224 | -0.53576 | 0 | 0
9 | 0.97427 | -0.49563 | 0.00061024 | 0.00015294
10 | 0.97435 | -0.49407 | 0 | 0
11 | 0.9774 | -0.4342 | 0 | 0
12 | 0.97864 | -0.41001 | 0.0050046 | 0.0012543
13 | 0.9761 | -0.45973 | 0.009387 | 0.0023526
14 | 0.98125 | -0.35919 | 0.0060899 | 0.0015263
15 | 0.98133 | -0.35756 | 0.0026486 | 0.00066381
16 | 0.9855 | -0.27805 | 0.0042731 | 0.0010709
17 | 0.98565 | -0.27517 | 0.0043076 | 0.0010796
18 | 0.97286 | -0.5234 | 0 | 0
19 | 0.97196 | -0.5411 | 0.012129 | 0.0030398
20 | 0.97253 | -0.52997 | 0.010269 | 0.0025737
21 | 0.97101 | -0.56003 | 0.011427 | 0.0028638
22 | 0.97243 | -0.53181 | 0 | 0
23 | 0.97206 | -0.53926 | 0.00043834 | 0.00010986
24 | 0.97199 | -0.54076 | 0.00066424 | 0.00016647
25 | 0.97209 | -0.53877 | 0.0029566 | 0.00074099
26 | 0.97195 | -0.54145 | 0 | 0
27 | 0.97191 | -0.54215 | 0.0011783 | 0.0002953
28 | 0.97187 | -0.54305 | 0.0014574 | 0.00036525
29 | 0.98301 | -0.32649 | 0.0018401 | 0.00046117
30 | 0.98304 | -0.32586 | 0 | 0
31 | 0.98227 | -0.341 | 0 | 0
32 | 0.98254 | -0.33558 | 0.0051674 | 0.0012951
33 | 0.98416 | -0.30391 | 0.0044632 | 0.0011186
34 | 0.98223 | -0.34164 | 0.00271 | 0.00067919
35 | 0.98192 | -0.34769 | 0.0056567 | 0.0014177
36 | 0.98155 | -0.35501 | 0.010456 | 0.0026205
37 | 0.9857 | -0.27393 | 0 | 0
38 | 0.98222 | -0.34191 | 0.00083939 | 0.00021037
39 | 0.98192 | -0.34776 | 0.007806 | 0.0019564
40 | 0.98122 | -0.36136 | 0.0084671 | 0.0021221
41 | 0.98764 | -0.2365 | 0 | 0
42 | 0.98188 | -0.34862 | 0.0057014 | 0.0014289
43 | 0.98676 | -0.25354 | 0.013761 | 0.0034489
44 | 0.98633 | -0.26186 | 0.012059 | 0.0030224
45 | 0.99042 | -0.18263 | 0 | 0
46 | 0.99364 | -0.12079 | 0 | 0
47 | 0.99002 | -0.19054 | 0.010587 | 0.0026534
48 | 0.99593 | -0.077091 | 0.011698 | 0.0029317
49 | 0.99341 | -0.1253 | 0.0068422 | 0.0017148
50 | 0.98713 | -0.24631 | 0.0017532 | 0.00043939
51 | 0.98718 | -0.24532 | 0.0024973 | 0.00062588
52 | 0.98724 | -0.24407 | 0 | 0
53 | 0.9869 | -0.2508 | 0.0026161 | 0.00065565
54 | 0.98784 | -0.23247 | 0.0029366 | 0.00073598
55 | 0.98632 | -0.26203 | 0.0018083 | 0.00045319
56 | 0.98798 | -0.22969 | 0.0022062 | 0.00055292
57 | 0.98989 | -0.19271 | 0.0035449 | 0.00088844
58 | 0.98985 | -0.19346 | 0.0015217 | 0.00038137
59 | 0.98991 | -0.19241 | 0 | 0
60 | 0.99006 | -0.1895 | 0 | 0
61 | 0.9905 | -0.18102 | 0 | 0
62 | 0.9899 | -0.1926 | 0.013429 | 0.0033657
63 | 0.99132 | -0.16514 | 0.0094432 | 0.0023667
64 | 0.99025 | -0.18571 | 0 | 0
65 | 0.98982 | -0.194 | 0.0039951 | 0.0010013
66 | 0.98917 | -0.20656 | 0.0049037 | 0.001229
67 | 0.98866 | -0.21657 | 0.0010142 | 0.00025419
68 | 0.98557 | -0.27562 | 0.0016876 | 0.00042296
69 | 0.98864 | -0.21687 | 0.0011141 | 0.00027922
70 | 0.98511 | -0.28437 | 0.0030455 | 0.00076327
71 | 0.99146 | -0.16257 | 0.0051732 | 0.0012965
72 | 0.98316 | -0.32209 | 0.0066366 | 0.0016633
73 | 0.98611 | -0.26608 | 0.0025615 | 0.00064197
74 | 0.98252 | -0.33445 | 0.005484 | 0.0013744
75 | 0.98179 | -0.34863 | 0 | 0
76 | 0.9814 | -0.35616 | 0 | 0
77 | 0.98572 | -0.27367 | 0.0065739 | 0.0016476
78 | 0.97959 | -0.3915 | 0 | 0
79 | 0.99707 | -0.055565 | 0 | 0
80 | 0.99831 | -0.031932 | 0.017803 | 0.0044618
81 | 0.99232 | -0.14608 | 0.0030212 | 0.00075719
82 | 1 | 0 | -0.31107 | -0.079297
83 | 0.97037 | -0.5726 | 0.011428 | 0.0028641
84 | 0.97232 | -0.53409 | 0.0037761 | 0.00094638
85 | 0.99998 | 149.9956 | 0 | 0

## res_line
| p_from_mw | q_from_mvar | p_to_mw | q_to_mvar | pl_mw | ql_mvar | i_from_ka | i_to_ka | i_ka | vm_from_pu | va_from_degree | vm_to_pu | va_to_degree | loading_percent
0 | -0.0089762 | -0.0022494 | 0.0089762 | 0.0022494 | 2.2281e-08 | 1.0339e-08 | 0.013723 | 0.013723 | 0.013723 | 0.97329 | -0.51496 | 0.97329 | -0.51491 | 3.7701
1 | 0.0073798 | 0.0018493 | -0.0073789 | -0.0018489 | 8.5272e-07 | 3.2377e-07 | 0.011283 | 0.011283 | 0.011283 | 0.97329 | -0.51496 | 0.97317 | -0.51739 | 3.0996
2 | -0.0092052 | -0.0023068 | 0.0092068 | 0.0023075 | 1.5782e-06 | 7.459e-07 | 0.014073 | 0.014073 | 0.014073 | 0.97329 | -0.51491 | 0.97347 | -0.51131 | 3.8663
3 | 0.0072529 | 0.0018173 | -0.007252 | -0.001817 | 8.5322e-07 | 3.1623e-07 | 0.01109 | 0.01109 | 0.01109 | 0.97317 | -0.51739 | 0.97304 | -0.51986 | 3.0467
4 | -0.0094608 | -0.0023712 | 0.0094622 | 0.0023718 | 1.3837e-06 | 6.6616e-07 | 0.014461 | 0.014461 | 0.014461 | 0.97347 | -0.51131 | 0.97363 | -0.50824 | 3.9729
5 | 0.0067014 | 0.001679 | -0.0066984 | -0.001678 | 3.051e-06 | 9.9086e-07 | 0.010248 | 0.010248 | 0.010248 | 0.97304 | -0.51986 | 0.97256 | -0.52942 | 2.8155
6 | -0.010688 | -0.0026792 | 0.010691 | 0.0026805 | 2.5335e-06 | 1.3065e-06 | 0.016335 | 0.016335 | 0.016335 | 0.97363 | -0.50824 | 0.97388 | -0.50327 | 4.4878
7 | 0.0066984 | 0.001678 | -0.0066963 | -0.0016774 | 2.0231e-06 | 6.5757e-07 | 0.010248 | 0.010248 | 0.010248 | 0.97256 | -0.52942 | 0.97224 | -0.53576 | 2.8155
8 | -0.010691 | -0.0026805 | 0.010695 | 0.0026825 | 3.8949e-06 | 2.0082e-06 | 0.016335 | 0.016335 | 0.016335 | 0.97388 | -0.50327 | 0.97427 | -0.49563 | 4.4877
9 | 0.0066963 | 0.0016774 | -0.0066954 | -0.0016771 | 9.6027e-07 | 3.1228e-07 | 0.010248 | 0.010249 | 0.010249 | 0.97224 | -0.53576 | 0.97209 | -0.53877 | 2.8155
10 | -0.011305 | -0.0028354 | 0.011306 | 0.0028359 | 8.3702e-07 | 4.4246e-07 | 0.017267 | 0.017267 | 0.017267 | 0.97427 | -0.49563 | 0.97435 | -0.49407 | 4.7437
11 | 0.049159 | 0.012368 | -0.049091 | -0.012325 | 6.8782e-05 | 4.3616e-05 | 0.075093 | 0.075093 | 0.075093 | 0.97435 | -0.49407 | 0.97286 | -0.5234 | 20.63
12 | -0.060465 | -0.015204 | 0.060565 | 0.015267 | 9.9347e-05 | 6.3195e-05 | 0.09236 | 0.09236 | 0.09236 | 0.97435 | -0.49407 | 0.9761 | -0.45973 | 25.3737
13 | -0.070037 | -0.017675 | 0.070118 | 0.017726 | 8.1247e-05 | 5.1759e-05 | 0.10667 | 0.10667 | 0.10667 | 0.9774 | -0.4342 | 0.97864 | -0.41001 | 29.305
14 | 0.070037 | 0.017675 | -0.069952 | -0.01762 | 8.5517e-05 | 5.448e-05 | 0.10667 | 0.10667 | 0.10667 | 0.9774 | -0.4342 | 0.9761 | -0.45973 | 29.305
15 | -0.075123 | -0.018981 | 0.07519 | 0.019023 | 6.6707e-05 | 4.2521e-05 | 0.11428 | 0.11428 | 0.11428 | 0.97864 | -0.41001 | 0.97959 | -0.3915 | 31.3955
16 | -0.0060899 | -0.0015263 | 0.0060904 | 0.0015264 | 4.7404e-07 | 1.1614e-07 | 0.009235 | 0.0092349 | 0.009235 | 0.98125 | -0.35919 | 0.98133 | -0.35756 | 2.5371
17 | -0.008739 | -0.0021902 | 0.0087396 | 0.0021905 | 5.8277e-07 | 2.6115e-07 | 0.013251 | 0.013251 | 0.013251 | 0.98133 | -0.35756 | 0.9814 | -0.35616 | 3.6404
18 | -0.0042731 | -0.0010709 | 0.0042737 | 0.0010708 | 5.8668e-07 | -1.0346e-07 | 0.006452 | 0.0064519 | 0.006452 | 0.9855 | -0.27805 | 0.98565 | -0.27517 | 1.7725
19 | -0.0085813 | -0.0021504 | 0.0085819 | 0.0021507 | 6.1334e-07 | 2.6832e-07 | 0.012955 | 0.012955 | 0.012955 | 0.98565 | -0.27517 | 0.98572 | -0.27367 | 3.5591
20 | 0.03504 | 0.0088025 | -0.035011 | -0.0087839 | 2.9567e-05 | 1.8583e-05 | 0.053602 | 0.053602 | 0.053602 | 0.97286 | -0.5234 | 0.97196 | -0.5411 | 14.7259
21 | 0.01405 | 0.0035223 | -0.014046 | -0.0035198 | 4.3992e-06 | 2.5002e-06 | 0.021491 | 0.021491 | 0.021491 | 0.97286 | -0.5234 | 0.97253 | -0.52997 | 5.9041
22 | 0.022882 | 0.0057441 | -0.022861 | -0.0057315 | 2.0651e-05 | 1.2661e-05 | 0.035034 | 0.035034 | 0.035034 | 0.97196 | -0.5411 | 0.97101 | -0.56003 | 9.6248
23 | 0.0037768 | 0.00094612 | -0.0037765 | -0.00094623 | 3.3026e-07 | -1.1586e-07 | 0.0057786 | 0.0057787 | 0.0057787 | 0.97253 | -0.52997 | 0.97243 | -0.53181 | 1.5876
24 | 0.011435 | 0.0028677 | -0.011428 | -0.0028641 | 6.8467e-06 | 3.6469e-06 | 0.017524 | 0.017524 | 0.017524 | 0.97101 | -0.56003 | 0.97037 | -0.5726 | 4.8143
25 | 0.0037765 | 0.00094623 | -0.0037761 | -0.00094638 | 4.0978e-07 | -1.4365e-07 | 0.0057787 | 0.0057788 | 0.0057788 | 0.97243 | -0.53181 | 0.97232 | -0.53409 | 1.5876
26 | 0.0033003 | 0.00082626 | -0.0033001 | -0.00082641 | 2.3501e-07 | -1.5397e-07 | 0.0050518 | 0.0050519 | 0.0050519 | 0.97206 | -0.53926 | 0.97199 | -0.54076 | 1.3879
27 | -0.0037387 | -0.00093611 | 0.0037388 | 0.00093608 | 8.6684e-08 | -3.2021e-08 | 0.0057228 | 0.0057228 | 0.0057228 | 0.97206 | -0.53926 | 0.97209 | -0.53877 | 1.5722
28 | 0.0026359 | 0.00065994 | -0.0026358 | -0.00066006 | 8.6782e-08 | -1.2062e-07 | 0.004035 | 0.0040351 | 0.0040351 | 0.97199 | -0.54076 | 0.97195 | -0.54145 | 1.1085
29 | 0.0026358 | 0.00066006 | -0.0026357 | -0.00066018 | 8.7577e-08 | -1.2171e-07 | 0.0040351 | 0.0040352 | 0.0040352 | 0.97195 | -0.54145 | 0.97191 | -0.54215 | 1.1086
30 | 0.0014574 | 0.00036488 | -0.0014574 | -0.00036525 | 6.2458e-08 | -3.7459e-07 | 0.0022312 | 0.0022314 | 0.0022314 | 0.97191 | -0.54215 | 0.97187 | -0.54305 | 0.61301
31 | -0.024576 | -0.0061668 | 0.024577 | 0.0061672 | 7.2992e-07 | 4.4932e-07 | 0.037204 | 0.037204 | 0.037204 | 0.98301 | -0.32649 | 0.98304 | -0.32586 | 10.2209
32 | 0.022736 | 0.0057056 | -0.02272 | -0.005696 | 1.5724e-05 | 9.6149e-06 | 0.034419 | 0.034419 | 0.034419 | 0.98301 | -0.32649 | 0.98227 | -0.341 | 9.4557
33 | 0.024122 | 0.0060561 | -0.024111 | -0.0060493 | 1.1177e-05 | 6.8701e-06 | 0.036517 | 0.036517 | 0.036517 | 0.98304 | -0.32586 | 0.98254 | -0.33558 | 10.0321
34 | -0.048698 | -0.012223 | 0.048749 | 0.012256 | 5.1039e-05 | 3.2347e-05 | 0.073721 | 0.073721 | 0.073721 | 0.98304 | -0.32586 | 0.98416 | -0.30391 | 20.2529
35 | 0.0035495 | 0.00088929 | -0.0035494 | -0.00088934 | 1.0825e-07 | -5.7097e-08 | 0.005377 | 0.005377 | 0.005377 | 0.98227 | -0.341 | 0.98223 | -0.34164 | 1.4772
36 | 0.019171 | 0.0048067 | -0.019164 | -0.004803 | 6.1136e-06 | 3.6681e-06 | 0.029042 | 0.029042 | 0.029042 | 0.98227 | -0.341 | 0.98192 | -0.34769 | 7.9785
37 | 0.018943 | 0.0047542 | -0.018926 | -0.0047437 | 1.7537e-05 | 1.0505e-05 | 0.028691 | 0.028691 | 0.028691 | 0.98254 | -0.33558 | 0.98155 | -0.35501 | 7.8822
38 | -0.053213 | -0.013374 | 0.053289 | 0.013423 | 7.628e-05 | 4.8419e-05 | 0.080469 | 0.080469 | 0.080469 | 0.98416 | -0.30391 | 0.9857 | -0.27393 | 22.1068
39 | 0.0008394 | 0.00021015 | -0.00083939 | -0.00021037 | 1.0816e-08 | -2.1885e-07 | 0.0012716 | 0.0012716 | 0.0012716 | 0.98223 | -0.34164 | 0.98222 | -0.34191 | 0.34935
40 | 0.013508 | 0.0033853 | -0.013508 | -0.0033853 | 4.5024e-08 | 2.5191e-08 | 0.02047 | 0.02047 | 0.02047 | 0.98192 | -0.34769 | 0.98192 | -0.34776 | 5.6235
41 | 0.0084697 | 0.0021232 | -0.0084671 | -0.0021221 | 2.5633e-06 | 1.1166e-06 | 0.01284 | 0.01284 | 0.01284 | 0.98155 | -0.35501 | 0.98122 | -0.36136 | 3.5275
42 | -0.053289 | -0.013423 | 0.053384 | 0.013483 | 9.5588e-05 | 6.0674e-05 | 0.080469 | 0.080468 | 0.080469 | 0.9857 | -0.27393 | 0.98764 | -0.2365 | 22.1068
43 | 0.0057016 | 0.0014289 | -0.0057014 | -0.0014289 | 2.3305e-07 | 4.3857e-08 | 0.0086403 | 0.0086403 | 0.0086403 | 0.98192 | -0.34776 | 0.98188 | -0.34862 | 2.3737
44 | -0.079231 | -0.01997 | 0.079436 | 0.020101 | 0.00020478 | 0.00013057 | 0.11941 | 0.11941 | 0.11941 | 0.98764 | -0.2365 | 0.99042 | -0.18263 | 32.8058
45 | 0.025846 | 0.0064868 | -0.025825 | -0.0064738 | 2.0989e-05 | 1.2961e-05 | 0.038945 | 0.038945 | 0.038945 | 0.98764 | -0.2365 | 0.98676 | -0.25354 | 10.6991
46 | 0.012064 | 0.0030249 | -0.012059 | -0.0030224 | 4.7819e-06 | 2.5685e-06 | 0.018193 | 0.018193 | 0.018193 | 0.98676 | -0.25354 | 0.98633 | -0.26186 | 4.9981
47 | -0.090027 | -0.022756 | 0.090295 | 0.022927 | 0.00026781 | 0.00017089 | 0.13533 | 0.13533 | 0.13533 | 0.99042 | -0.18263 | 0.99364 | -0.12079 | 37.1773
48 | 0.010591 | 0.0026554 | -0.010587 | -0.0026534 | 3.9926e-06 | 2.0144e-06 | 0.015913 | 0.015913 | 0.015913 | 0.99042 | -0.18263 | 0.99002 | -0.19054 | 4.3717
49 | -0.27822 | -0.070818 | 0.2788 | 0.071193 | 0.00058758 | 0.000375 | 0.41703 | 0.41703 | 0.41703 | 0.99364 | -0.12079 | 0.99593 | -0.077091 | 38.1893
50 | 0.18792 | 0.047891 | -0.18788 | -0.047865 | 4.083e-05 | 2.5971e-05 | 0.2817 | 0.2817 | 0.2817 | 0.99364 | -0.12079 | 0.99341 | -0.1253 | 25.7968
51 | -0.2905 | -0.074125 | 0.2908 | 0.074318 | 0.00030241 | 0.00019304 | 0.4345 | 0.4345 | 0.4345 | 0.99593 | -0.077091 | 0.99707 | -0.055565 | 39.7897
52 | 0.18104 | 0.04615 | -0.18086 | -0.046035 | 0.00018145 | 0.00011536 | 0.27145 | 0.27145 | 0.27145 | 0.99341 | -0.1253 | 0.99232 | -0.14608 | 24.8583
53 | -0.0017532 | -0.00043939 | 0.0017533 | 0.00043904 | 8.2677e-08 | -3.5066e-07 | 0.0026428 | 0.0026427 | 0.0026428 | 0.98713 | -0.24631 | 0.98718 | -0.24532 | 0.72605
54 | -0.0042506 | -0.0010649 | 0.0042508 | 0.0010649 | 2.5264e-07 | -4.8159e-08 | 0.0064069 | 0.0064069 | 0.0064069 | 0.98718 | -0.24532 | 0.98724 | -0.24407 | 1.7601
55 | 0.022168 | 0.0055649 | -0.022161 | -0.0055606 | 7.1135e-06 | 4.3355e-06 | 0.033416 | 0.033416 | 0.033416 | 0.98724 | -0.24407 | 0.9869 | -0.2508 | 9.1803
56 | -0.026419 | -0.0066298 | 0.026434 | 0.0066388 | 1.4631e-05 | 9.0491e-06 | 0.039823 | 0.039823 | 0.039823 | 0.98724 | -0.24407 | 0.98784 | -0.23247 | 10.9404
57 | 0.019545 | 0.0049049 | -0.019534 | -0.0048986 | 1.0458e-05 | 6.2834e-06 | 0.029472 | 0.029472 | 0.029472 | 0.9869 | -0.2508 | 0.98632 | -0.26203 | 8.0967
58 | -0.02937 | -0.0073748 | 0.029374 | 0.0073772 | 3.8912e-06 | 2.4225e-06 | 0.044246 | 0.044246 | 0.044246 | 0.98784 | -0.23247 | 0.98798 | -0.22969 | 12.1556
59 | 0.017726 | 0.0044454 | -0.017723 | -0.0044434 | 3.4211e-06 | 2.0268e-06 | 0.026744 | 0.026744 | 0.026744 | 0.98632 | -0.26203 | 0.98611 | -0.26608 | 7.3472
60 | -0.03158 | -0.0079301 | 0.0316 | 0.0079422 | 1.9334e-05 | 1.2082e-05 | 0.047569 | 0.047569 | 0.047569 | 0.98798 | -0.22969 | 0.98864 | -0.21687 | 13.0684
61 | 0.0015217 | 0.00038105 | -0.0015217 | -0.00038137 | 5.4219e-08 | -3.2052e-07 | 0.0022874 | 0.0022875 | 0.0022875 | 0.98989 | -0.19271 | 0.98985 | -0.19346 | 0.62843
62 | -0.0050666 | -0.0012695 | 0.0050667 | 0.0012695 | 7.1085e-08 | 3.4822e-09 | 0.0076161 | 0.0076161 | 0.0076161 | 0.98989 | -0.19271 | 0.98991 | -0.19241 | 2.0923
63 | -0.0050667 | -0.0012695 | 0.0050674 | 0.0012695 | 7.0253e-07 | 3.4336e-08 | 0.0076161 | 0.0076159 | 0.0076161 | 0.98991 | -0.19241 | 0.99006 | -0.1895 | 2.0923
64 | -0.018499 | -0.0046363 | 0.018506 | 0.0046408 | 7.4813e-06 | 4.456e-06 | 0.027803 | 0.027803 | 0.027803 | 0.99006 | -0.1895 | 0.9905 | -0.18102 | 7.6381
65 | 0.013431 | 0.0033668 | -0.013429 | -0.0033657 | 1.9788e-06 | 1.0999e-06 | 0.020187 | 0.020187 | 0.020187 | 0.99006 | -0.1895 | 0.9899 | -0.1926 | 5.5458
66 | -0.16293 | -0.041432 | 0.16306 | 0.041511 | 0.00012474 | 7.9189e-05 | 0.24498 | 0.24498 | 0.24498 | 0.9905 | -0.18102 | 0.99132 | -0.16514 | 22.4345
67 | 0.14443 | 0.036791 | -0.14439 | -0.03677 | 3.2705e-05 | 2.0836e-05 | 0.21718 | 0.21718 | 0.21718 | 0.9905 | -0.18102 | 0.99025 | -0.18571 | 29.8327
68 | -0.1725 | -0.043878 | 0.17252 | 0.043891 | 2.1355e-05 | 1.3569e-05 | 0.25916 | 0.25916 | 0.25916 | 0.99132 | -0.16514 | 0.99146 | -0.16257 | 23.7325
69 | 0.10171 | 0.026029 | -0.10127 | -0.025747 | 0.00044065 | 0.00028138 | 0.15303 | 0.15303 | 0.15303 | 0.99025 | -0.18571 | 0.98557 | -0.27562 | 42.0407
70 | 0.042683 | 0.010742 | -0.042666 | -0.010731 | 1.689e-05 | 1.0669e-05 | 0.064155 | 0.064155 | 0.064155 | 0.99025 | -0.18571 | 0.98982 | -0.194 | 17.6249
71 | 0.038671 | 0.0097296 | -0.038648 | -0.009715 | 2.3208e-05 | 1.4618e-05 | 0.058149 | 0.058149 | 0.058149 | 0.98982 | -0.194 | 0.98917 | -0.20656 | 15.9749
72 | 0.033745 | 0.008486 | -0.033728 | -0.0084759 | 1.6121e-05 | 1.0104e-05 | 0.050772 | 0.050772 | 0.050772 | 0.98917 | -0.20656 | 0.98866 | -0.21657 | 13.9484
73 | 0.032714 | 0.0082217 | -0.032714 | -0.0082214 | 4.6025e-07 | 2.8807e-07 | 0.049246 | 0.049246 | 0.049246 | 0.98866 | -0.21657 | 0.98864 | -0.21687 | 13.5291
74 | 0.099581 | 0.025324 | -0.099539 | -0.025298 | 4.1975e-05 | 2.6801e-05 | 0.15048 | 0.15048 | 0.15048 | 0.98557 | -0.27562 | 0.98511 | -0.28437 | 41.3407
75 | 0.096494 | 0.024534 | -0.096319 | -0.024423 | 0.00017497 | 0.0001117 | 0.14588 | 0.14588 | 0.14588 | 0.98511 | -0.28437 | 0.98316 | -0.32209 | 40.077
76 | -0.17769 | -0.045188 | 0.17784 | 0.045278 | 0.00014125 | 8.9788e-05 | 0.26692 | 0.26692 | 0.26692 | 0.99146 | -0.16257 | 0.99232 | -0.14608 | 24.4435
77 | 0.089682 | 0.022759 | -0.089629 | -0.022725 | 5.3303e-05 | 3.4016e-05 | 0.13584 | 0.13584 | 0.13584 | 0.98316 | -0.32209 | 0.98252 | -0.33445 | 37.3175
78 | 0.015161 | 0.0038014 | -0.015156 | -0.0037983 | 5.4804e-06 | 3.1514e-06 | 0.022879 | 0.022879 | 0.022879 | 0.98611 | -0.26608 | 0.98572 | -0.27367 | 6.2854
79 | 0.084145 | 0.021351 | -0.084087 | -0.021314 | 5.7339e-05 | 3.6578e-05 | 0.12753 | 0.12753 | 0.12753 | 0.98252 | -0.33445 | 0.98179 | -0.34863 | 35.0358
80 | 0.084087 | 0.021314 | -0.084057 | -0.021295 | 3.0403e-05 | 1.9395e-05 | 0.12753 | 0.12753 | 0.12753 | 0.98179 | -0.34863 | 0.9814 | -0.35616 | 35.0358
81 | 0.075318 | 0.019105 | -0.07519 | -0.019023 | 0.00012776 | 8.1437e-05 | 0.11428 | 0.11428 | 0.11428 | 0.9814 | -0.35616 | 0.97959 | -0.3915 | 31.3954
82 | -0.2908 | -0.074318 | 0.29114 | 0.07453 | 0.00033279 | 0.00021243 | 0.4345 | 0.4345 | 0.4345 | 0.99707 | -0.055565 | 0.99831 | -0.031932 | 39.7897
83 | -0.30894 | -0.078992 | 0.30942 | 0.079297 | 0.00047812 | 0.00030529 | 0.46104 | 0.46104 | 0.46104 | 0.99831 | -0.031932 | 1 | 0 | 42.2196

## res_trafo
| p_hv_mw | q_hv_mvar | p_lv_mw | q_lv_mvar | pl_mw | ql_mvar | i_hv_ka | i_lv_ka | vm_hv_pu | va_hv_degree | vm_lv_pu | va_lv_degree | loading_percent
0 | -1.2729e-15 | -1.3162e-15 | 0.00165 | 1.2699e-07 | 0.00165 | 1.2699e-07 | 5.2857e-17 | 0.0023815 | 0.99998 | 149.9956 | 1 | 0 | 0.2619

## res_ext_grid
| p_mw | q_mvar
0 | 0.31742 | 0.080889

## res_load
| p_mw | q_mvar
0 | 0.0015964 | 0.00040009
1 | 0.00022902 | 5.7398e-05
2 | 0.00012607 | 3.1596e-05
3 | 0.000254 | 6.3659e-05
4 | 0.00055061 | 0.00013799
5 | 0.0012263 | 0.00030733
6 | 0.00061024 | 0.00015294
7 | 0.0050046 | 0.0012543
8 | 0.009387 | 0.0023526
9 | 0.0060899 | 0.0015263
10 | 0.0026486 | 0.00066381
11 | 0.0042731 | 0.0010709
12 | 0.0043076 | 0.0010796
13 | 0.012129 | 0.0030398
14 | 0.010269 | 0.0025737
15 | 0.011427 | 0.0028638
16 | 0.00043834 | 0.00010986
17 | 0.00066424 | 0.00016647
18 | 0.0029566 | 0.00074099
19 | 0.0011783 | 0.0002953
20 | 0.0014574 | 0.00036525
21 | 0.0018401 | 0.00046117
22 | 0.0051674 | 0.0012951
23 | 0.0044632 | 0.0011186
24 | 0.00271 | 0.00067919
25 | 0.0056567 | 0.0014177
26 | 0.010456 | 0.0026205
27 | 0.00083939 | 0.00021037
28 | 0.007806 | 0.0019564
29 | 0.0084671 | 0.0021221
30 | 0.0057014 | 0.0014289
31 | 0.013761 | 0.0034489
32 | 0.012059 | 0.0030224
33 | 0.010587 | 0.0026534
34 | 0.011698 | 0.0029317
35 | 0.0068422 | 0.0017148
36 | 0.0017532 | 0.00043939
37 | 0.0024973 | 0.00062588
38 | 0.0026161 | 0.00065565
39 | 0.0029366 | 0.00073598
40 | 0.0018083 | 0.00045319
41 | 0.0022062 | 0.00055292
42 | 0.0035449 | 0.00088844
43 | 0.0015217 | 0.00038137
44 | 0.013429 | 0.0033657
45 | 0.0094432 | 0.0023667
46 | 0.0039951 | 0.0010013
47 | 0.0049037 | 0.001229
48 | 0.0010142 | 0.00025419
49 | 0.0016876 | 0.00042296
50 | 0.0011141 | 0.00027922
51 | 0.0030455 | 0.00076327
52 | 0.0051732 | 0.0012965
53 | 0.0066366 | 0.0016633
54 | 0.0025615 | 0.00064197
55 | 0.005484 | 0.0013744
56 | 0.0065739 | 0.0016476
57 | 0.017803 | 0.0044618
58 | 0.0030212 | 0.00075719
59 | 0.0063521 | 0.001592
60 | 0.011428 | 0.0028641
61 | 0.0037761 | 0.00094638

## dtypes
| element | column | dtype
0 | bus | name | object
1 | bus | vn_kv | float64
2 | bus | type | object
3 | bus | zone | object
4 | bus | in_service | bool
5 | load | name | object
6 | load | bus | uint32
7 | load | p_mw | float64
8 | load | q_mvar | float64
9 | load | const_z_percent | float64
10 | load | const_i_percent | float64
11 | load | sn_mva | float64
12 | load | scaling | float64
13 | load | in_service | bool
14 | load | type | object
15 | ext_grid | name | object
16 | ext_grid | bus | uint32
17 | ext_grid | vm_pu | float64
18 | ext_grid | va_degree | float64
19 | ext_grid | slack_weight | float64
20 | ext_grid | in_service | bool
21 | line | name | object
22 | line | std_type | object
23 | line | from_bus | uint32
24 | line | to_bus | uint32
25 | line | length_km | float64
26 | line | r_ohm_per_km | float64
27 | line | x_ohm_per_km | float64
28 | line | c_nf_per_km | float64
29 | line | g_us_per_km | float64
30 | line | max_i_ka | float64
31 | line | df | float64
32 | line | parallel | uint32
33 | line | type | object
34 | line | in_service | bool
35 | trafo | name | object
36 | trafo | std_type | object
37 | trafo | hv_bus | uint32
38 | trafo | lv_bus | uint32
39 | trafo | sn_mva | float64
40 | trafo | vn_hv_kv | float64
41 | trafo | vn_lv_kv | float64
42 | trafo | vk_percent | float64
43 | trafo | vkr_percent | float64
44 | trafo | pfe_kw | float64
45 | trafo | i0_percent | float64
46 | trafo | shift_degree | float64
47 | trafo | tap_side | object
48 | trafo | tap_neutral | int32
49 | trafo | tap_min | int32
50 | trafo | tap_max | int32
51 | trafo | tap_step_percent | float64
52 | trafo | tap_step_degree | float64
53 | trafo | tap_pos | int32
54 | trafo | tap_phase_shifter | bool
55 | trafo | parallel | uint32
56 | trafo | df | float64
57 | trafo | in_service | bool
58 | line_geodata | coords | object
59 | bus_geodata | x | float64
60 | bus_geodata | y | float64
61 | bus_geodata | coords | object
62 | res_bus | vm_pu | float64
63 | res_bus | va_degree | float64
64 | res_bus | p_mw | float64
65 | res_bus | q_mvar | float64
66 | res_line | p_from_mw | float64
67 | res_line | q_from_mvar | float64
68 | res_line | p_to_mw | float64
69 | res_line | q_to_mvar | float64
70 | res_line | pl_mw | float64
71 | res_line | ql_mvar | float64
72 | res_line | i_from_ka | float64
73 | res_line | i_to_ka | float64
74 | res_line | i_ka | float64
75 | res_line | vm_from_pu | float64
76 | res_line | va_from_degree | float64
77 | res_line | vm_to_pu | float64
78 | res_line | va_to_degree | float64
79 | res_line | loading_percent | float64
80 | res_trafo | p_hv_mw | float64
81 | res_trafo | q_hv_mvar | float64
82 | res_trafo | p_lv_mw | float64
83 | res_trafo | q_lv_mvar | float64
84 | res_trafo | pl_mw | float64
85 | res_trafo | ql_mvar | float64
86 | res_trafo | i_hv_ka | float64
87 | res_trafo | i_lv_ka | float64
88 | res_trafo | vm_hv_pu | float64
89 | res_trafo | va_hv_degree | float64
90 | res_trafo | vm_lv_pu | float64
91 | res_trafo | va_lv_degree | float64
92 | res_trafo | loading_percent | float64
93 | res_ext_grid | p_mw | float64
94 | res_ext_grid | q_mvar | float64
95 | res_load | p_mw | float64
96 | res_load | q_mvar | float64

## parameters
| version | format_version | converged | OPF_converged | name | f_hz | sn_mva
0 | 2.14.6 | 2.14.0 | TRUE | FALSE |  | 50 | 1