## bus
| name | vn_kv | type | zone | in_service
0 | bus_LV_195-13_0_4_node_0 | 0.4 | n |  | TRUE
1 | bus_LV_195-13_0_4_node_1 | 0.4 | n |  | TRUE
2 | bus_LV_195-13_0_4_node_2 | 0.4 | n |  | TRUE
3 | bus_LV_195-13_0_4_node_3 | 0.4 | n |  | TRUE
4 | bus_LV_195-13_0_4_node_4 | 0.4 | n |  | TRUE
5 | bus_LV_195-13_0_4_node_10 | 0.4 | n |  | TRUE
6 | bus_LV_195-13_0_4_node_37 | 0.4 | n |  | TRUE
7 | bus_LV_195-13_0_4_node_38 | 0.4 | n |  | TRUE
8 | bus_LV_195-13_0_4_node_5 | 0.4 | n |  | TRUE
9 | bus_LV_195-13_0_4_node_14 | 0.4 | n |  | TRUE
10 | bus_LV_195-13_0_4_node_11 | 0.4 | n |  | TRUE
11 | bus_LV_195-13_0_4_node_122 | 0.4 | n |  | TRUE
12 | bus_LV_195-13_0_4_node_61 | 0.4 | n |  | TRUE
13 | bus_LV_195-13_0_4_node_34 | 0.4 | n |  | TRUE
14 | bus_LV_195-13_0_4_node_13 | 0.4 | n |  | TRUE
15 | bus_LV_195-13_0_4_node_49 | 0.4 | n |  | TRUE
16 | bus_LV_195-13_0_4_node_45 | 0.4 | n |  | TRUE
17 | bus_LV_195-13_0_4_node_12 | 0.4 | n |  | TRUE
18 | bus_LV_195-13_0_4_node_6 | 0.4 | n |  | TRUE
19 | bus_LV_195-13_0_4_node_8 | 0.4 | n |  | TRUE
20 | bus_LV_195-13_0_4_node_9 | 0.4 | n |  | TRUE
21 | bus_LV_195-13_0_4_node_15 | 0.4 | n |  | TRUE
22 | bus_LV_195-13_0_4_node_17 | 0.4 | n |  | TRUE
23 | bus_LV_195-13_0_4_node_110 | 0.4 | n |  | TRUE
24 | bus_LV_195-13_0_4_node_23 | 0.4 | n |  | TRUE
25 | bus_LV_195-13_0_4_node_108 | 0.4 | n |  | TRUE
26 | bus_LV_195-13_0_4_node_16 | 0.4 | n |  | TRUE
27 | bus_LV_195-13_0_4_node_18 | 0.4 | n |  | TRUE
28 | bus_LV_195-13_0_4_node_116 | 0.4 | n |  | TRUE
29 | bus_LV_195-13_0_4_node_112 | 0.4 | n |  | TRUE
30 | bus_LV_195-13_0_4_node_76 | 0.4 | n |  | TRUE
31 | bus_LV_195-13_0_4_node_118 | 0.4 | n |  | TRUE
32 | bus_LV_195-13_0_4_node_19 | 0.4 | n |  | TRUE
33 | bus_LV_195-13_0_4_node_133 | 0.4 | n |  | TRUE
34 | bus_LV_195-13_0_4_node_20 | 0.4 | n |  | TRUE
35 | bus_LV_195-13_0_4_node_21 | 0.4 | n |  | TRUE
36 | bus_LV_195-13_0_4_node_134 | 0.4 | n |  | TRUE
37 | bus_LV_195-13_0_4_node_43 | 0.4 | n |  | TRUE
38 | bus_LV_195-13_0_4_node_42 | 0.4 | n |  | TRUE
39 | bus_LV_195-13_0_4_node_107 | 0.4 | n |  | TRUE
40 | bus_LV_195-13_0_4_node_105 | 0.4 | n |  | TRUE
41 | bus_LV_195-13_0_4_node_46 | 0.4 | n |  | TRUE
42 | bus_LV_195-13_0_4_node_137 | 0.4 | n |  | TRUE
43 | bus_LV_195-13_0_4_node_109 | 0.4 | n |  | TRUE
44 | bus_LV_195-13_0_4_node_117 | 0.4 | n |  | TRUE
45 | bus_LV_195-13_0_4_node_111 | 0.4 | n |  | TRUE
46 | bus_LV_195-13_0_4_node_120 | 0.4 | n |  | TRUE
47 | bus_LV_195-13_0_4_node_119 | 0.4 | n |  | TRUE
48 | bus_LV_195-13_0_4_node_73 | 0.4 | n |  | TRUE
49 | bus_LV_195-13_0_4_node_82 | 0.4 | n |  | TRUE
50 | bus_LV_195-13_0_4_node_125 | 0.4 | n |  | TRUE
51 | bus_LV_195-13_0_4_node_80 | 0.4 | n |  | TRUE
52 | bus_LV_195-13_0_4_node_130 | 0.4 | n |  | TRUE
53 | bus_LV_195-13_0_4_node_52 | 0.4 | n |  | TRUE
54 | bus_LV_195-13_0_4_node_41 | 0.4 | n |  | TRUE
55 | bus_LV_195-13_0_4_node_128 | 0.4 | n |  | TRUE
56 | bus_LV_195-13_0_4_node_131 | 0.4 | n |  | TRUE
57 | bus_LV_195-13_0_4_node_126 | 0.4 | n |  | TRUE
58 | bus_LV_195-13_0_4_node_127 | 0.4 | n |  | TRUE
59 | bus_LV_195-13_0_4_node_106 | 0.4 | n |  | TRUE
60 | bus_LV_195-13_0_4_node_40 | 0.4 | n |  | TRUE
61 | bus_LV_195-13_0_4_node_36 | 0.4 | n |  | TRUE
62 | bus_LV_195-13_0_4_node_26 | 0.4 | n |  | TRUE
63 | bus_LV_195-13_0_4_node_27 | 0.4 | n |  | TRUE
64 | bus_LV_195-13_0_4_node_29 | 0.4 | n |  | TRUE
65 | bus_LV_195-13_0_4_node_30 | 0.4 | n |  | TRUE
66 | bus_LV_195-13_0_4_node_32 | 0.4 | n |  | TRUE
67 | bus_LV_195-13_0_4_node_60 | 0.4 | n |  | TRUE
68 | bus_LV_195-13_0_4_node_58 | 0.4 | n |  | TRUE
69 | bus_LV_195-13_0_4_node_39 | 0.4 | n |  | TRUE
70 | bus_LV_195-13_0_4_node_63 | 0.4 | n |  | TRUE
71 | bus_LV_195-13_0_4_node_124 | 0.4 | n |  | TRUE
72 | bus_LV_195-13_0_4_node_59 | 0.4 | n |  | TRUE
73 | bus_LV_195-13_0_4_node_44 | 0.4 | n |  | TRUE
74 | bus_LV_195-13_0_4_node_33 | 0.4 | n |  | TRUE
75 | bus_LV_195-13_0_4_node_50 | 0.4 | n |  | TRUE
76 | bus_LV_195-13_0_4_node_53 | 0.4 | n |  | TRUE
77 | bus_LV_195-13_0_4_node_51 | 0.4 | n |  | TRUE
78 | bus_LV_195-13_0_4_node_48 | 0.4 | n |  | TRUE
79 | bus_LV_195-13_0_4_node_47 | 0.4 | n |  | TRUE
80 | bus_LV_195-13_0_4_node_57 | 0.4 | n |  | TRUE
81 | bus_LV_195-13_0_4_node_136 | 0.4 | n |  | TRUE
82 | bus_LV_195-13_0_4_node_123 | 0.4 | n |  | TRUE
83 | bus_LV_195-13_0_4_node_65 | 0.4 | n |  | TRUE
84 | bus_LV_195-13_0_4_node_66 | 0.4 | n |  | TRUE
85 | bus_LV_195-13_0_4_node_79 | 0.4 | n |  | TRUE
86 | bus_LV_195-13_0_4_node_62 | 0.4 | n |  | TRUE
87 | bus_LV_195-13_0_4_node_67 | 0.4 | n |  | TRUE
88 | bus_LV_195-13_0_4_node_84 | 0.4 | n |  | TRUE
89 | bus_LV_195-13_0_4_node_85 | 0.4 | n |  | TRUE
90 | bus_LV_195-13_0_4_node_81 | 0.4 | n |  | TRUE
91 | bus_LV_195-13_0_4_node_100 | 0.4 | n |  | TRUE
92 | bus_LV_195-13_0_4_node_101 | 0.4 | n |  | TRUE
93 | bus_LV_195-13_0_4_node_69 | 0.4 | n |  | TRUE
94 | bus_LV_195-13_0_4_node_70 | 0.4 | n |  | TRUE
95 | bus_LV_195-13_0_4_node_71 | 0.4 | n |  | TRUE
96 | bus_LV_195-13_0_4_node_72 | 0.4 | n |  | TRUE
97 | bus_LV_195-13_0_4_node_75 | 0.4 | n |  | TRUE
98 | bus_LV_195-13_0_4_node_77 | 0.4 | n |  | TRUE
99 | bus_LV_195-13_0_4_node_78 | 0.4 | n |  | TRUE
100 | bus_LV_195-13_0_4_node_74 | 0.4 | n |  | TRUE
101 | bus_LV_195-13_0_4_node_91 | 0.4 | n |  | TRUE
102 | bus_LV_195-13_0_4_node_94 | 0.4 | n |  | TRUE
103 | bus_LV_195-13_0_4_node_97 | 0.4 | n |  | TRUE
104 | bus_LV_195-13_0_4_node_95 | 0.4 | n |  | TRUE
105 | bus_LV_195-13_0_4_node_98 | 0.4 | n |  | TRUE
106 | bus_LV_195-13_0_4_node_83 | 0.4 | n |  | TRUE
107 | bus_LV_195-13_0_4_node_92 | 0.4 | n |  | TRUE
108 | bus_LV_195-13_0_4_node_90 | 0.4 | n |  | TRUE
109 | bus_LV_195-13_0_4_node_121 | 0.4 | n |  | TRUE
110 | bus_LV_195-13_0_4_node_103 | 0.4 | n |  | TRUE
111 | bus_LV_195-13_0_4_node_96 | 0.4 | n |  | TRUE
112 | bus_LV_195-13_0_4_node_99 | 0.4 | n |  | TRUE
113 | bus_LV_195-13_0_4_node_132 | 0.4 | n |  | TRUE
114 | bus_LV_195-13_0_4_node_129 | 0.4 | n |  | TRUE
115 | bus_LV_195-13_0_4_node_86 | 0.4 | n |  | TRUE
116 | bus_LV_195-13_0_4_node_87 | 0.4 | n |  | TRUE
117 | bus_LV_195-13_0_4_node_88 | 0.4 | n |  | TRUE
118 | bus_LV_195-13_0_4_node_89 | 0.4 | n |  | TRUE
119 | bus_LV_195-13_0_4_node_93 | 0.4 | n |  | TRUE
120 | bus_LV_195-13_0_4_node_104 | 0.4 | n |  | TRUE
121 | bus_LV_195-13_0_4_node_113 | 0.4 | n |  | TRUE
122 | bus_LV_195-13_0_4_node_114 | 0.4 | n |  | TRUE
123 | bus_LV_195-13_0_4_node_115 | 0.4 | n |  | TRUE
124 | bus_LV_195-13_0_4_node_135 | 0.4 | n |  | TRUE
125 | bus_MV_364_0_node_95 | 20 | n |  | TRUE

## load
| name | bus | p_mw | q_mvar | const_z_percent | const_i_percent | sn_mva | scaling | in_service | type
0 | LV_195-13_0_4_load_0 | 0 | 0.014212 | 0.003562 | 0 | 0 |  | 1 | TRUE | wye
1 | LV_195-13_0_4_load_1 | 1 | 0.013162 | 0.0032986 | 0 | 0 |  | 1 | TRUE | wye
2 | LV_195-13_0_4_load_38 | 7 | 0.0094563 | 0.00237 | 0 | 0 |  | 1 | TRUE | wye
3 | LV_195-13_0_4_load_11 | 10 | 0.0066558 | 0.0016681 | 0 | 0 |  | 1 | TRUE | wye
4 | LV_195-13_0_4_load_122 | 11 | 0.015933 | 0.0039932 | 0 | 0 |  | 1 | TRUE | wye
5 | LV_195-13_0_4_load_61 | 12 | 0.015915 | 0.0039887 | 0 | 0 |  | 1 | TRUE | wye
6 | LV_195-13_0_4_load_49 | 15 | 0.013128 | 0.0032902 | 0 | 0 |  | 1 | TRUE | wye
7 | LV_195-13_0_4_load_45 | 16 | 0.0046202 | 0.0011579 | 0 | 0 |  | 1 | TRUE | wye
8 | LV_195-13_0_4_load_6 | 18 | 0.0096113 | 0.0024088 | 0 | 0 |  | 1 | TRUE | wye
9 | LV_195-13_0_4_load_108 | 25 | 0.0044633 | 0.0011186 | 0 | 0 |  | 1 | TRUE | wye
10 | LV_195-13_0_4_load_116 | 28 | 0.0033376 | 0.00083649 | 0 | 0 |  | 1 | TRUE | wye
11 | LV_195-13_0_4_load_112 | 29 | 0.0022765 | 0.00057055 | 0 | 0 |  | 1 | TRUE | wye
12 | LV_195-13_0_4_load_118 | 31 | 0.001287 | 0.00032255 | 0 | 0 |  | 1 | TRUE | wye
13 | LV_195-13_0_4_load_133 | 33 | 0.0016243 | 0.00040709 | 0 | 0 |  | 1 | TRUE | wye
14 | LV_195-13_0_4_load_134 | 36 | 0.0015317 | 0.00038388 | 0 | 0 |  | 1 | TRUE | wye
15 | LV_195-13_0_4_load_42 | 38 | 0.0037821 | 0.00094788 | 0 | 0 |  | 1 | TRUE | wye
16 | LV_195-13_0_4_load_107 | 39 | 0.0083605 | 0.0020953 | 0 | 0 |  | 1 | TRUE | wye
17 | LV_195-13_0_4_load_105 | 40 | 0.008697 | 0.0021797 | 0 | 0 |  | 1 | TRUE | wye
18 | LV_195-13_0_4_load_137 | 42 | 0.035247 | 0.0088337 | 0 | 0 |  | 1 | TRUE | wye
19 | LV_195-13_0_4_load_109 | 43 | 0.0031939 | 0.00080046 | 0 | 0 |  | 1 | TRUE | wye
20 | LV_195-13_0_4_load_117 | 44 | 0.0020206 | 0.00050641 | 0 | 0 |  | 1 | TRUE | wye
21 | LV_195-13_0_4_load_111 | 45 | 0.0021978 | 0.00055081 | 0 | 0 |  | 1 | TRUE | wye
22 | LV_195-13_0_4_load_120 | 46 | 0.0008556 | 0.00021443 | 0 | 0 |  | 1 | TRUE | wye
23 | LV_195-13_0_4_load_119 | 47 | 0.0007349 | 0.00018418 | 0 | 0 |  | 1 | TRUE | wye
24 | LV_195-13_0_4_load_125 | 50 | 0.012831 | 0.0032157 | 0 | 0 |  | 1 | TRUE | wye
25 | LV_195-13_0_4_load_52 | 53 | 0.0025318 | 0.00063453 | 0 | 0 |  | 1 | TRUE | wye
26 | LV_195-13_0_4_load_128 | 55 | 0.0016107 | 0.00040368 | 0 | 0 |  | 1 | TRUE | wye
27 | LV_195-13_0_4_load_131 | 56 | 0.0061696 | 0.0015462 | 0 | 0 |  | 1 | TRUE | wye
28 | LV_195-13_0_4_load_126 | 57 | 0.0014617 | 0.00036634 | 0 | 0 |  | 1 | TRUE | wye
29 | LV_195-13_0_4_load_106 | 59 | 0.0084098 | 0.0021077 | 0 | 0 |  | 1 | TRUE | wye
30 | LV_195-13_0_4_load_40 | 60 | 0.011611 | 0.00291 | 0 | 0 |  | 1 | TRUE | wye
31 | LV_195-13_0_4_load_26 | 62 | 0.0045155 | 0.0011317 | 0 | 0 |  | 1 | TRUE | wye
32 | LV_195-13_0_4_load_32 | 66 | 0.0086234 | 0.0021612 | 0 | 0 |  | 1 | TRUE | wye
33 | LV_195-13_0_4_load_58 | 68 | 0.0066662 | 0.0016707 | 0 | 0 |  | 1 | TRUE | wye
34 | LV_195-13_0_4_load_39 | 69 | 0.0086234 | 0.0021612 | 0 | 0 |  | 1 | TRUE | wye
35 | LV_195-13_0_4_load_124 | 71 | 0.0024106 | 0.00060415 | 0 | 0 |  | 1 | TRUE | wye
36 | LV_195-13_0_4_load_59 | 72 | 0.0038328 | 0.0009606 | 0 | 0 |  | 1 | TRUE | wye
37 | LV_195-13_0_4_load_44 | 73 | 0.0013976 | 0.00035026 | 0 | 0 |  | 1 | TRUE | wye
38 | LV_195-13_0_4_load_33 | 74 | 0.0086234 | 0.0021612 | 0 | 0 |  | 1 | TRUE | wye
39 | LV_195-13_0_4_load_53 | 76 | 0.00054847 | 0.00013746 | 0 | 0 |  | 1 | TRUE | wye
40 | LV_195-13_0_4_load_51 | 77 | 0.012842 | 0.0032185 | 0 | 0 |  | 1 | TRUE | wye
41 | LV_195-13_0_4_load_48 | 78 | 0.0044597 | 0.0011177 | 0 | 0 |  | 1 | TRUE | wye
42 | LV_195-13_0_4_load_47 | 79 | 0.011547 | 0.002894 | 0 | 0 |  | 1 | TRUE | wye
43 | LV_195-13_0_4_load_136 | 81 | 0.0082494 | 0.0020675 | 0 | 0 |  | 1 | TRUE | wye
44 | LV_195-13_0_4_load_123 | 82 | 0.0044861 | 0.0011243 | 0 | 0 |  | 1 | TRUE | wye
45 | LV_195-13_0_4_load_65 | 83 | 0.0033065 | 0.00082869 | 0 | 0 |  | 1 | TRUE | wye
46 | LV_195-13_0_4_load_66 | 84 | 0.0017104 | 0.00042867 | 0 | 0 |  | 1 | TRUE | wye
47 | LV_195-13_0_4_load_79 | 85 | 0.0054259 | 0.0013599 | 0 | 0 |  | 1 | TRUE | wye
48 | LV_195-13_0_4_load_62 | 86 | 0.0027919 | 0.0006997 | 0 | 0 |  | 1 | TRUE | wye
49 | LV_195-13_0_4_load_67 | 87 | 0.0053225 | 0.0013339 | 0 | 0 |  | 1 | TRUE | wye
50 | LV_195-13_0_4_load_85 | 89 | 0.0050128 | 0.0012563 | 0 | 0 |  | 1 | TRUE | wye
51 | LV_195-13_0_4_load_100 | 91 | 0.0011315 | 0.00028357 | 0 | 0 |  | 1 | TRUE | wye
52 | LV_195-13_0_4_load_69 | 93 | 0.003074 | 0.00077042 | 0 | 0 |  | 1 | TRUE | wye
53 | LV_195-13_0_4_load_72 | 96 | 0.0020651 | 0.00051756 | 0 | 0 |  | 1 | TRUE | wye
54 | LV_195-13_0_4_load_78 | 99 | 0.0015619 | 0.00039144 | 0 | 0 |  | 1 | TRUE | wye
55 | LV_195-13_0_4_load_94 | 102 | 0.0014279 | 0.00035786 | 0 | 0 |  | 1 | TRUE | wye
56 | LV_195-13_0_4_load_95 | 104 | 0.001751 | 0.00043885 | 0 | 0 |  | 1 | TRUE | wye
57 | LV_195-13_0_4_load_98 | 105 | 0.0039675 | 0.00099436 | 0 | 0 |  | 1 | TRUE | wye
58 | LV_195-13_0_4_load_83 | 106 | 0.0016103 | 0.00040358 | 0 | 0 |  | 1 | TRUE | wye
59 | LV_195-13_0_4_load_90 | 108 | 0.0013282 | 0.00033288 | 0 | 0 |  | 1 | TRUE | wye
60 | LV_195-13_0_4_load_121 | 109 | 0.00074779 | 0.00018741 | 0 | 0 |  | 1 | TRUE | wye
61 | LV_195-13_0_4_load_103 | 110 | 0.001242 | 0.00031126 | 0 | 0 |  | 1 | TRUE | wye
62 | LV_195-13_0_4_load_96 | 111 | 0.0034181 | 0.00085666 | 0 | 0 |  | 1 | TRUE | wye
63 | LV_195-13_0_4_load_99 | 112 | 0.0020223 | 0.00050684 | 0 | 0 |  | 1 | TRUE | wye
64 | LV_195-13_0_4_load_132 | 113 | 0.0016104 | 0.00040361 | 0 | 0 |  | 1 | TRUE | wye
65 | LV_195-13_0_4_load_86 | 115 | 0.0015474 | 0.00038781 | 0 | 0 |  | 1 | TRUE | wye
66 | LV_195-13_0_4_load_87 | 116 | 0.0010346 | 0.0002593 | 0 | 0 |  | 1 | TRUE | wye
67 | LV_195-13_0_4_load_93 | 119 | 0.0014251 | 0.00035717 | 0 | 0 |  | 1 | TRUE | wye
68 | LV_195-13_0_4_load_104 | 120 | 0.0015548 | 0.00038968 | 0 | 0 |  | 1 | TRUE | wye
69 | LV_195-13_0_4_load_113 | 121 | 0.0022227 | 0.00055705 | 0 | 0 |  | 1 | TRUE | wye
70 | LV_195-13_0_4_load_114 | 122 | 0.0020674 | 0.00051813 | 0 | 0 |  | 1 | TRUE | wye
71 | LV_195-13_0_4_load_115 | 123 | 0.0019666 | 0.00049289 | 0 | 0 |  | 1 | TRUE | wye
72 | LV_195-13_0_4_load_135 | 124 | 0.001515 | 0.0003797 | 0 | 0 |  | 1 | TRUE | wye

## ext_grid
| name | bus | vm_pu | va_degree | slack_weight | in_service
0 |  | 17 | 1 | 0 | 1 | TRUE

## line
| name | std_type | from_bus | to_bus | length_km | r_ohm_per_km | x_ohm_per_km | c_nf_per_km | g_us_per_km | max_i_ka | df | parallel | type | in_service
0 | LV_195-13_0_4_line_0 |  | 0 | 1 | 0.030462 | 0.125 | 0.08 | 261 | 0 | 0.364 | 1 | 1 | cs | TRUE
1 | LV_195-13_0_4_line_1 |  | 0 | 2 | 0.01442 | 0.125 | 0.08 | 261 | 0 | 0.364 | 1 | 1 | cs | TRUE
2 | LV_195-13_0_4_line_2 |  | 1 | 3 | 0.031289 | 0.125 | 0.08 | 261 | 0 | 0.364 | 1 | 1 | cs | TRUE
3 | LV_195-13_0_4_line_3 |  | 2 | 4 | 0.025739 | 0.125 | 0.08 | 261 | 0 | 0.364 | 1 | 1 | cs | TRUE
4 | LV_195-13_0_4_line_4 |  | 3 | 5 | 0.073508 | 0.125 | 0.08 | 261 | 0 | 0.364 | 1 | 1 | cs | TRUE
5 | LV_195-13_0_4_line_5 |  | 4 | 6 | 0.011325 | 0.125 | 0.08 | 261 | 0 | 0.364 | 1 | 1 | cs | TRUE
6 | LV_195-13_0_4_line_6 |  | 4 | 7 | 0.020271 | 0.125 | 0.08 | 261 | 0 | 0.364 | 1 | 1 | cs | TRUE
7 | LV_195-13_0_4_line_7 |  | 5 | 11 | 0.015048 | 0.125 | 0.08 | 261 | 0 | 0.364 | 1 | 1 | cs | TRUE
8 | LV_195-13_0_4_line_8 |  | 6 | 12 | 0.02615 | 0.125 | 0.08 | 261 | 0 | 0.364 | 1 | 1 | cs | TRUE
9 | LV_195-13_0_4_line_9 |  | 6 | 13 | 0.017806 | 0.125 | 0.08 | 261 | 0 | 0.364 | 1 | 1 | cs | TRUE
10 | LV_195-13_0_4_line_10 |  | 7 | 14 | 0.012293 | 0.125 | 0.08 | 261 | 0 | 0.364 | 1 | 2 | cs | TRUE
11 | LV_195-13_0_4_line_11 |  | 8 | 9 | 0.037085 | 0.125 | 0.08 | 261 | 0 | 0.364 | 1 | 2 | cs | TRUE
12 | LV_195-13_0_4_line_12 |  | 8 | 10 | 0.0089942 | 0.125 | 0.08 | 261 | 0 | 0.364 | 1 | 2 | cs | TRUE
13 | LV_195-13_0_4_line_13 |  | 9 | 15 | 0.012336 | 0.125 | 0.08 | 261 | 0 | 0.364 | 1 | 1 | cs | TRUE
14 | LV_195-13_0_4_line_14 |  | 9 | 16 | 0.022548 | 0.125 | 0.08 | 261 | 0 | 0.364 | 1 | 2 | cs | TRUE
15 | LV_195-13_0_4_line_15 |  | 9 | 14 | 0.011932 | 0.125 | 0.08 | 261 | 0 | 0.364 | 1 | 2 | cs | TRUE
16 | LV_195-13_0_4_line_16 |  | 10 | 17 | 0.027421 | 0.125 | 0.08 | 261 | 0 | 0.364 | 1 | 2 | cs | TRUE
17 | LV_195-13_0_4_line_17 |  | 11 | 20 | 0.011853 | 0.125 | 0.08 | 261 | 0 | 0.364 | 1 | 1 | cs | TRUE
18 | LV_195-13_0_4_line_18 |  | 13 | 61 | 0.027942 | 0.125 | 0.08 | 261 | 0 | 0.364 | 1 | 1 | cs | TRUE
19 | LV_195-13_0_4_line_19 |  | 13 | 74 | 0.020471 | 0.125 | 0.08 | 261 | 0 | 0.364 | 1 | 1 | cs | TRUE
20 | LV_195-13_0_4_line_20 |  | 16 | 41 | 0.0072489 | 0.125 | 0.08 | 261 | 0 | 0.364 | 1 | 2 | cs | TRUE
21 | LV_195-13_0_4_line_21 |  | 17 | 21 | 0.06597 | 0.125 | 0.08 | 261 | 0 | 0.364 | 1 | 1 | cs | TRUE
22 | LV_195-13_0_4_line_22 |  | 17 | 22 | 0.074225 | 0.125 | 0.08 | 261 | 0 | 0.364 | 1 | 1 | cs | TRUE
23 | LV_195-13_0_4_line_23 |  | 18 | 19 | 0.037709 | 0.125 | 0.08 | 261 | 0 | 0.364 | 1 | 1 | cs | TRUE
24 | LV_195-13_0_4_line_24 |  | 19 | 20 | 0.035426 | 0.125 | 0.08 | 261 | 0 | 0.364 | 1 | 1 | cs | TRUE
25 | LV_195-13_0_4_line_25 |  | 21 | 23 | 0.020969 | 0.125 | 0.08 | 261 | 0 | 0.364 | 1 | 1 | cs | TRUE
26 | LV_195-13_0_4_line_26 |  | 21 | 24 | 0.057156 | 0.125 | 0.08 | 261 | 0 | 0.364 | 1 | 1 | cs | TRUE
27 | LV_195-13_0_4_line_27 |  | 21 | 25 | 0.01361 | 0.125 | 0.08 | 261 | 0 | 0.364 | 1 | 1 | cs | TRUE
28 | LV_195-13_0_4_line_28 |  | 22 | 29 | 0.018674 | 0.125 | 0.08 | 261 | 0 | 0.364 | 1 | 1 | cs | TRUE
29 | LV_195-13_0_4_line_29 |  | 22 | 26 | 0.026905 | 0.125 | 0.08 | 261 | 0 | 0.364 | 1 | 1 | cs | TRUE
30 | LV_195-13_0_4_line_30 |  | 23 | 42 | 0.051729 | 0.125 | 0.08 | 261 | 0 | 0.364 | 1 | 1 | cs | TRUE
31 | LV_195-13_0_4_line_31 |  | 24 | 39 | 0.033567 | 0.125 | 0.08 | 261 | 0 | 0.364 | 1 | 1 | cs | TRUE
32 | LV_195-13_0_4_line_32 |  | 24 | 40 | 0.049918 | 0.125 | 0.08 | 261 | 0 | 0.364 | 1 | 1 | cs | TRUE
33 | LV_195-13_0_4_line_33 |  | 25 | 43 | 0.012817 | 0.125 | 0.08 | 261 | 0 | 0.364 | 1 | 1 | cs | TRUE
34 | LV_195-13_0_4_line_34 |  | 26 | 27 | 0.028501 | 0.125 | 0.08 | 261 | 0 | 0.364 | 1 | 1 | cs | TRUE
35 | LV_195-13_0_4_line_35 |  | 26 | 28 | 0.022465 | 0.125 | 0.08 | 261 | 0 | 0.364 | 1 | 1 | cs | TRUE
36 | LV_195-13_0_4_line_36 |  | 27 | 30 | 0.028424 | 0.125 | 0.08 | 261 | 0 | 0.364 | 1 | 1 | cs | TRUE
37 | LV_195-13_0_4_line_37 |  | 27 | 31 | 0.016799 | 0.125 | 0.08 | 261 | 0 | 0.364 | 1 | 1 | cs | TRUE
38 | LV_195-13_0_4_line_38 |  | 28 | 44 | 0.018113 | 0.125 | 0.08 | 261 | 0 | 0.364 | 1 | 1 | cs | TRUE
39 | LV_195-13_0_4_line_39 |  | 29 | 45 | 0.018301 | 0.125 | 0.08 | 261 | 0 | 0.364 | 1 | 1 | cs | TRUE
40 | LV_195-13_0_4_line_40 |  | 30 | 46 | 0.015573 | 0.125 | 0.08 | 261 | 0 | 0.364 | 1 | 1 | cs | TRUE
41 | LV_195-13_0_4_line_41 |  | 30 | 32 | 0.004745 | 0.125 | 0.08 | 261 | 0 | 0.364 | 1 | 1 | cs | TRUE
42 | LV_195-13_0_4_line_42 |  | 31 | 47 | 0.018256 | 0.125 | 0.08 | 261 | 0 | 0.364 | 1 | 1 | cs | TRUE
43 | LV_195-13_0_4_line_43 |  | 32 | 33 | 0.028729 | 0.125 | 0.08 | 261 | 0 | 0.364 | 1 | 1 | cs | TRUE
44 | LV_195-13_0_4_line_44 |  | 33 | 48 | 0.04544 | 0.125 | 0.08 | 261 | 0 | 0.364 | 1 | 1 | cs | TRUE
45 | LV_195-13_0_4_line_45 |  | 34 | 35 | 0.046052 | 0.125 | 0.08 | 261 | 0 | 0.364 | 1 | 1 | cs | TRUE
46 | LV_195-13_0_4_line_46 |  | 34 | 36 | 0.043056 | 0.125 | 0.08 | 261 | 0 | 0.364 | 1 | 1 | cs | TRUE
47 | LV_195-13_0_4_line_47 |  | 35 | 37 | 0.03292 | 0.125 | 0.08 | 261 | 0 | 0.364 | 1 | 1 | cs | TRUE
48 | LV_195-13_0_4_line_48 |  | 35 | 38 | 0.029968 | 0.125 | 0.08 | 261 | 0 | 0.364 | 1 | 1 | cs | TRUE
49 | LV_195-13_0_4_line_49 |  | 36 | 52 | 0.022607 | 0.125 | 0.08 | 261 | 0 | 0.364 | 1 | 1 | cs | TRUE
50 | LV_195-13_0_4_line_50 |  | 37 | 53 | 0.029435 | 0.125 | 0.08 | 261 | 0 | 0.364 | 1 | 1 | cs | TRUE
51 | LV_195-13_0_4_line_51 |  | 38 | 54 | 0.01703 | 0.125 | 0.08 | 261 | 0 | 0.364 | 1 | 1 | cs | TRUE
52 | LV_195-13_0_4_line_52 |  | 40 | 59 | 0.041566 | 0.125 | 0.08 | 261 | 0 | 0.364 | 1 | 1 | cs | TRUE
53 | LV_195-13_0_4_line_53 |  | 41 | 79 | 0.012282 | 0.125 | 0.08 | 261 | 0 | 0.364 | 1 | 1 | cs | TRUE
54 | LV_195-13_0_4_line_54 |  | 41 | 78 | 0.021853 | 0.125 | 0.08 | 261 | 0 | 0.364 | 1 | 2 | cs | TRUE
55 | LV_195-13_0_4_line_55 |  | 45 | 121 | 0.00031236 | 0.125 | 0.08 | 261 | 0 | 0.364 | 1 | 1 | cs | TRUE
56 | LV_195-13_0_4_line_56 |  | 46 | 109 | 0.016188 | 0.125 | 0.08 | 261 | 0 | 0.364 | 1 | 1 | cs | TRUE
57 | LV_195-13_0_4_line_57 |  | 48 | 100 | 0.012587 | 0.125 | 0.08 | 261 | 0 | 0.364 | 1 | 1 | cs | TRUE
58 | LV_195-13_0_4_line_58 |  | 49 | 50 | 0.024873 | 0.125 | 0.08 | 261 | 0 | 0.364 | 1 | 1 | cs | TRUE
59 | LV_195-13_0_4_line_59 |  | 49 | 51 | 0.032892 | 0.125 | 0.08 | 261 | 0 | 0.364 | 1 | 1 | cs | TRUE
60 | LV_195-13_0_4_line_60 |  | 51 | 85 | 0.03257 | 0.125 | 0.08 | 261 | 0 | 0.364 | 1 | 1 | cs | TRUE
61 | LV_195-13_0_4_line_61 |  | 51 | 80 | 0.024431 | 0.125 | 0.08 | 261 | 0 | 0.364 | 1 | 1 | cs | TRUE
62 | LV_195-13_0_4_line_62 |  | 52 | 124 | 0.016565 | 0.125 | 0.08 | 261 | 0 | 0.364 | 1 | 1 | cs | TRUE
63 | LV_195-13_0_4_line_63 |  | 52 | 58 | 0.019416 | 0.125 | 0.08 | 261 | 0 | 0.364 | 1 | 1 | cs | TRUE
64 | LV_195-13_0_4_line_64 |  | 53 | 76 | 0.019837 | 0.125 | 0.08 | 261 | 0 | 0.364 | 1 | 1 | cs | TRUE
65 | LV_195-13_0_4_line_65 |  | 54 | 73 | 0.010044 | 0.125 | 0.08 | 261 | 0 | 0.364 | 1 | 1 | cs | TRUE
66 | LV_195-13_0_4_line_66 |  | 55 | 56 | 0.0077973 | 0.125 | 0.08 | 261 | 0 | 0.364 | 1 | 1 | cs | TRUE
67 | LV_195-13_0_4_line_67 |  | 56 | 114 | 0.021872 | 0.125 | 0.08 | 261 | 0 | 0.364 | 1 | 1 | cs | TRUE
68 | LV_195-13_0_4_line_68 |  | 57 | 58 | 0.010703 | 0.125 | 0.08 | 261 | 0 | 0.364 | 1 | 1 | cs | TRUE
69 | LV_195-13_0_4_line_69 |  | 58 | 114 | 0.016965 | 0.125 | 0.08 | 261 | 0 | 0.364 | 1 | 1 | cs | TRUE
70 | LV_195-13_0_4_line_70 |  | 60 | 61 | 0.03151 | 0.125 | 0.08 | 261 | 0 | 0.364 | 1 | 1 | cs | TRUE
71 | LV_195-13_0_4_line_71 |  | 61 | 69 | 0.020006 | 0.125 | 0.08 | 261 | 0 | 0.364 | 1 | 1 | cs | TRUE
72 | LV_195-13_0_4_line_72 |  | 61 | 64 | 0.028452 | 0.125 | 0.08 | 261 | 0 | 0.364 | 1 | 1 | cs | TRUE
73 | LV_195-13_0_4_line_73 |  | 62 | 63 | 0.020066 | 0.125 | 0.08 | 261 | 0 | 0.364 | 1 | 1 | cs | TRUE
74 | LV_195-13_0_4_line_74 |  | 63 | 64 | 0.029031 | 0.125 | 0.08 | 261 | 0 | 0.364 | 1 | 1 | cs | TRUE
75 | LV_195-13_0_4_line_75 |  | 63 | 65 | 0.083743 | 0.125 | 0.08 | 261 | 0 | 0.364 | 1 | 1 | cs | TRUE
76 | LV_195-13_0_4_line_76 |  | 64 | 66 | 0.020496 | 0.125 | 0.08 | 261 | 0 | 0.364 | 1 | 1 | cs | TRUE
77 | LV_195-13_0_4_line_77 |  | 65 | 67 | 0.02811 | 0.125 | 0.08 | 261 | 0 | 0.364 | 1 | 1 | cs | TRUE
78 | LV_195-13_0_4_line_78 |  | 65 | 68 | 0.025002 | 0.125 | 0.08 | 261 | 0 | 0.364 | 1 | 1 | cs | TRUE
79 | LV_195-13_0_4_line_79 |  | 67 | 70 | 0.026367 | 0.125 | 0.08 | 261 | 0 | 0.364 | 1 | 1 | cs | TRUE
80 | LV_195-13_0_4_line_80 |  | 67 | 71 | 0.012254 | 0.125 | 0.08 | 261 | 0 | 0.364 | 1 | 1 | cs | TRUE
81 | LV_195-13_0_4_line_81 |  | 68 | 72 | 0.026767 | 0.125 | 0.08 | 261 | 0 | 0.364 | 1 | 1 | cs | TRUE
82 | LV_195-13_0_4_line_82 |  | 70 | 86 | 0.025244 | 0.125 | 0.08 | 261 | 0 | 0.364 | 1 | 1 | cs | TRUE
83 | LV_195-13_0_4_line_83 |  | 71 | 82 | 0.018312 | 0.125 | 0.08 | 261 | 0 | 0.364 | 1 | 1 | cs | TRUE
84 | LV_195-13_0_4_line_84 |  | 73 | 75 | 0.022097 | 0.125 | 0.08 | 261 | 0 | 0.364 | 1 | 1 | cs | TRUE
85 | LV_195-13_0_4_line_85 |  | 75 | 77 | 0.012549 | 0.125 | 0.08 | 261 | 0 | 0.364 | 1 | 1 | cs | TRUE
86 | LV_195-13_0_4_line_86 |  | 75 | 78 | 0.0077475 | 0.125 | 0.08 | 261 | 0 | 0.364 | 1 | 1 | cs | TRUE
87 | LV_195-13_0_4_line_87 |  | 80 | 81 | 0.018208 | 0.125 | 0.08 | 261 | 0 | 0.364 | 1 | 1 | cs | TRUE
88 | LV_195-13_0_4_line_88 |  | 83 | 84 | 0.013157 | 0.125 | 0.08 | 261 | 0 | 0.364 | 1 | 1 | cs | TRUE
89 | LV_195-13_0_4_line_89 |  | 84 | 87 | 0.017626 | 0.125 | 0.08 | 261 | 0 | 0.364 | 1 | 1 | cs | TRUE
90 | LV_195-13_0_4_line_90 |  | 85 | 90 | 0.022213 | 0.125 | 0.08 | 261 | 0 | 0.364 | 1 | 1 | cs | TRUE
91 | LV_195-13_0_4_line_91 |  | 87 | 88 | 0.037095 | 0.125 | 0.08 | 261 | 0 | 0.364 | 1 | 1 | cs | TRUE
92 | LV_195-13_0_4_line_92 |  | 88 | 89 | 0.013457 | 0.125 | 0.08 | 261 | 0 | 0.364 | 1 | 1 | cs | TRUE
93 | LV_195-13_0_4_line_93 |  | 88 | 90 | 0.024622 | 0.125 | 0.08 | 261 | 0 | 0.364 | 1 | 1 | cs | TRUE
94 | LV_195-13_0_4_line_94 |  | 90 | 106 | 0.038325 | 0.125 | 0.08 | 261 | 0 | 0.364 | 1 | 1 | cs | TRUE
95 | LV_195-13_0_4_line_95 |  | 91 | 92 | 0.038229 | 0.125 | 0.08 | 261 | 0 | 0.364 | 1 | 1 | cs | TRUE
96 | LV_195-13_0_4_line_96 |  | 92 | 110 | 0.017306 | 0.125 | 0.08 | 261 | 0 | 0.364 | 1 | 1 | cs | TRUE
97 | LV_195-13_0_4_line_97 |  | 93 | 94 | 0.014698 | 0.125 | 0.08 | 261 | 0 | 0.364 | 1 | 1 | cs | TRUE
98 | LV_195-13_0_4_line_98 |  | 93 | 95 | 0.020627 | 0.125 | 0.08 | 261 | 0 | 0.364 | 1 | 1 | cs | TRUE
99 | LV_195-13_0_4_line_99 |  | 94 | 96 | 0.015867 | 0.125 | 0.08 | 261 | 0 | 0.364 | 1 | 1 | cs | TRUE
100 | LV_195-13_0_4_line_100 |  | 94 | 97 | 0.032481 | 0.125 | 0.08 | 261 | 0 | 0.364 | 1 | 1 | cs | TRUE
101 | LV_195-13_0_4_line_101 |  | 95 | 98 | 0.029753 | 0.125 | 0.08 | 261 | 0 | 0.364 | 1 | 1 | cs | TRUE
102 | LV_195-13_0_4_line_102 |  | 95 | 99 | 0.018032 | 0.125 | 0.08 | 261 | 0 | 0.364 | 1 | 1 | cs | TRUE
103 | LV_195-13_0_4_line_103 |  | 96 | 100 | 0.024104 | 0.125 | 0.08 | 261 | 0 | 0.364 | 1 | 1 | cs | TRUE
104 | LV_195-13_0_4_line_104 |  | 97 | 101 | 0.011063 | 0.125 | 0.08 | 261 | 0 | 0.364 | 1 | 1 | cs | TRUE
105 | LV_195-13_0_4_line_105 |  | 97 | 102 | 0.016256 | 0.125 | 0.08 | 261 | 0 | 0.364 | 1 | 1 | cs | TRUE
106 | LV_195-13_0_4_line_106 |  | 98 | 103 | 0.065909 | 0.125 | 0.08 | 261 | 0 | 0.364 | 1 | 1 | cs | TRUE
107 | LV_195-13_0_4_line_107 |  | 98 | 104 | 0.030396 | 0.125 | 0.08 | 261 | 0 | 0.364 | 1 | 1 | cs | TRUE
108 | LV_195-13_0_4_line_108 |  | 99 | 105 | 0.029751 | 0.125 | 0.08 | 261 | 0 | 0.364 | 1 | 1 | cs | TRUE
109 | LV_195-13_0_4_line_109 |  | 101 | 107 | 0.015708 | 0.125 | 0.08 | 261 | 0 | 0.364 | 1 | 1 | cs | TRUE
110 | LV_195-13_0_4_line_110 |  | 101 | 108 | 0.012729 | 0.125 | 0.08 | 261 | 0 | 0.364 | 1 | 1 | cs | TRUE
111 | LV_195-13_0_4_line_111 |  | 103 | 110 | 0.027625 | 0.125 | 0.08 | 261 | 0 | 0.364 | 1 | 1 | cs | TRUE
112 | LV_195-13_0_4_line_112 |  | 104 | 111 | 0.0069681 | 0.125 | 0.08 | 261 | 0 | 0.364 | 1 | 1 | cs | TRUE
113 | LV_195-13_0_4_line_113 |  | 105 | 112 | 0.020633 | 0.125 | 0.08 | 261 | 0 | 0.364 | 1 | 1 | cs | TRUE
114 | LV_195-13_0_4_line_114 |  | 106 | 113 | 0.030361 | 0.125 | 0.08 | 261 | 0 | 0.364 | 1 | 1 | cs | TRUE
115 | LV_195-13_0_4_line_115 |  | 107 | 120 | 0.017176 | 0.125 | 0.08 | 261 | 0 | 0.364 | 1 | 1 | cs | TRUE
116 | LV_195-13_0_4_line_116 |  | 107 | 118 | 0.015257 | 0.125 | 0.08 | 261 | 0 | 0.364 | 1 | 1 | cs | TRUE
117 | LV_195-13_0_4_line_117 |  | 113 | 114 | 0.025985 | 0.125 | 0.08 | 261 | 0 | 0.364 | 1 | 1 | cs | TRUE
118 | LV_195-13_0_4_line_118 |  | 115 | 116 | 0.0040991 | 0.125 | 0.08 | 261 | 0 | 0.364 | 1 | 1 | cs | TRUE
119 | LV_195-13_0_4_line_119 |  | 115 | 117 | 0.011333 | 0.125 | 0.08 | 261 | 0 | 0.364 | 1 | 1 | cs | TRUE
120 | LV_195-13_0_4_line_120 |  | 117 | 118 | 0.014709 | 0.125 | 0.08 | 261 | 0 | 0.364 | 1 | 1 | cs | TRUE
121 | LV_195-13_0_4_line_121 |  | 118 | 119 | 0.013402 | 0.125 | 0.08 | 261 | 0 | 0.364 | 1 | 1 | cs | TRUE
122 | LV_195-13_0_4_line_122 |  | 121 | 122 | 0.016839 | 0.125 | 0.08 | 261 | 0 | 0.364 | 1 | 1 | cs | TRUE
123 | LV_195-13_0_4_line_123 |  | 122 | 123 | 0.00016181 | 0.125 | 0.08 | 261 | 0 | 0.364 | 1 | 1 | cs | TRUE

## trafo
| name | std_type | hv_bus | lv_bus | sn_mva | vn_hv_kv | vn_lv_kv | vk_percent | vkr_percent | pfe_kw | i0_percent | shift_degree | tap_side | tap_neutral | tap_min | tap_max | tap_step_percent | tap_step_degree | tap_pos | tap_phase_shifter | parallel | df | in_service
0 | LV_195-13_0_4_trafo_12 | 0.63 MVA 20/0.4 kV | 125 | 17 | 0.63 | 20 | 0.4 | 6 | 1.206 | 1.65 | 0.2619 | 150 | hv | 0 | -2 | 2 | 2.5 | 0 | 0 | FALSE | 1 | 1 | TRUE

## line_geodata
| x0 | y0 | x1 | y1 | x2 | y2 | x3 | y3 | x4 | y4 | x5 | y5 | x6 | y6 | x7 | y7 | x8 | y8 | x9 | y9 | x10 | y10 | x11 | y11
0 | 2689581.1554 | 1245828.9374 | 2689574.3712 | 1245832.8712 | 2689568.5361 | 1245839.9995 | 2689561.9432 | 1245851.6741
1 | 2689595.2959 | 1245827.2052 | 2689587.9323 | 1245826.9827 | 2689581.1554 | 1245828.9374
2 | 2689546.5575 | 1245878.919 | 2689561.9432 | 1245851.6741
3 | 2689615.641 | 1245842.3905 | 2689602.8065 | 1245830.1986 | 2689595.2959 | 1245827.2052
4 | 2689546.5575 | 1245878.919 | 2689538.8491 | 1245892.0235 | 2689530.0407 | 1245903.4213 | 2689519.9073 | 1245912.4974 | 2689507.6417 | 1245896.656 | 2689500.346 | 1245889.4406
5 | 2689615.641 | 1245842.3905 | 2689623.665 | 1245850.4066
6 | 2689615.641 | 1245842.3905 | 2689621.4868 | 1245836.5523 | 2689630.0488 | 1245828.1319
7 | 2689500.346 | 1245889.4406 | 2689488.7361 | 1245879.8665
8 | 2689623.665 | 1245850.4066 | 2689605.5135 | 1245869.2302
9 | 2689623.665 | 1245850.4066 | 2689633.325 | 1245860.1599 | 2689636.2361 | 1245863.0171
10 | 2689638.8132 | 1245819.5124 | 2689630.0488 | 1245828.1319
11 | 2689612.1131 | 1245793.3673 | 2689627.8038 | 1245808.549 | 2689643.0545 | 1245808.3571
12 | 2689612.1131 | 1245793.3673 | 2689616.0722 | 1245785.2913
13 | 2689643.0545 | 1245808.3571 | 2689642.6289 | 1245796.0303
14 | 2689643.0545 | 1245808.3571 | 2689665.5997 | 1245807.9744
15 | 2689643.0545 | 1245808.3571 | 2689638.8132 | 1245819.5124
16 | 2689628.1499 | 1245760.674 | 2689622.3887 | 1245772.4068 | 2689616.0722 | 1245785.2913
17 | 2689479.5917 | 1245872.3258 | 2689488.7361 | 1245879.8665
18 | 2689636.2361 | 1245863.0171 | 2689656.2043 | 1245882.6224
19 | 2689636.2361 | 1245863.0171 | 2689642.1098 | 1245856.8346 | 2689650.3776 | 1245848.2161
20 | 2689672.8476 | 1245807.8514 | 2689665.5997 | 1245807.9744
21 | 2689571.876 | 1245734.4822 | 2689576.1424 | 1245737.1598 | 2689586.7817 | 1245741.6349 | 2689596.2876 | 1245743.6021 | 2689602.5907 | 1245741.0065 | 2689605.6662 | 1245745.4897 | 2689610.0547 | 1245750.0927 | 2689615.1326 | 1245754.0724 | 2689621.4618 | 1245757.7485 | 2689628.1499 | 1245760.674
22 | 2689592.9513 | 1245704.8784 | 2689591.4047 | 1245713.2168 | 2689591.2153 | 1245720.2525 | 2689591.5187 | 1245725.1719 | 2689592.4129 | 1245730.5005 | 2689593.5534 | 1245735.0322 | 2689602.5907 | 1245741.0065 | 2689605.6662 | 1245745.4897 | 2689610.0547 | 1245750.0927 | 2689615.1326 | 1245754.0724 | 2689621.4618 | 1245757.7485 | 2689628.1499 | 1245760.674
23 | 2689452.3563 | 1245849.5758 | 2689435.5383 | 1245836.468 | 2689434.6426 | 1245835.7428 | 2689423.5223 | 1245827.102 | 2689422.5992 | 1245826.4152
24 | 2689452.3563 | 1245849.5758 | 2689473.4789 | 1245867.3298 | 2689479.5917 | 1245872.3258
25 | 2689571.876 | 1245734.4822 | 2689562.3098 | 1245728.5 | 2689555.3245 | 1245721.7339
26 | 2689571.876 | 1245734.4822 | 2689576.1424 | 1245737.1598 | 2689586.7817 | 1245741.6349 | 2689584.9976 | 1245744.688 | 2689580.4897 | 1245748.4894 | 2689586.8756 | 1245755.9136 | 2689570.5434 | 1245769.6662
27 | 2689571.876 | 1245734.4822 | 2689572.2388 | 1245729.9732 | 2689570.4386 | 1245727.5998 | 2689565.7134 | 1245723.7308
28 | 2689592.9513 | 1245704.8784 | 2689590.6108 | 1245704.2537 | 2689587.986 | 1245701.9456 | 2689586.6961 | 1245700.8031 | 2689585.8087 | 1245700.0224 | 2689578.0793 | 1245693.914
29 | 2689592.9513 | 1245704.8784 | 2689594.2212 | 1245699.349 | 2689596.7489 | 1245693.5829 | 2689599.5156 | 1245688.0094 | 2689603.8238 | 1245680.4243
30 | 2689555.3245 | 1245721.7339 | 2689523.0722 | 1245749.9682 | 2689514.9302 | 1245746.2425
31 | 2689570.5434 | 1245769.6662 | 2689564.8751 | 1245763.2536 | 2689557.8496 | 1245769.1519 | 2689547.422 | 1245757.1744
32 | 2689570.5434 | 1245769.6662 | 2689565.0905 | 1245784.0057 | 2689550.1606 | 1245796.9677 | 2689540.3773 | 1245785.8562
33 | 2689559.8258 | 1245713.8738 | 2689559.098 | 1245716.0311 | 2689559.336 | 1245717.7804 | 2689560.6985 | 1245719.6246 | 2689565.7134 | 1245723.7308
34 | 2689621.6822 | 1245658.2108 | 2689609.7686 | 1245672.0523 | 2689603.8238 | 1245680.4243
35 | 2689603.8238 | 1245680.4243 | 2689598.2879 | 1245675.248 | 2689587.7866 | 1245667.1389 | 2689588.5787 | 1245665.7275
36 | 2689641.1434 | 1245637.4449 | 2689621.6822 | 1245658.2108
37 | 2689621.6822 | 1245658.2108 | 2689616.8789 | 1245653.557 | 2689609.6124 | 1245646.5258
38 | 2689588.5787 | 1245665.7275 | 2689588.5787 | 1245665.7275 | 2689583.8452 | 1245661.9532 | 2689585.0324 | 1245659.8919 | 2689585.8435 | 1245657.2243 | 2689581.1695 | 1245652.159
39 | 2689566.6345 | 1245679.7618 | 2689575.4521 | 1245691.8377 | 2689578.0793 | 1245693.914
40 | 2689641.1434 | 1245637.4449 | 2689635.3239 | 1245631.5304 | 2689630.4696 | 1245626.1105
41 | 2689644.4773 | 1245640.8312 | 2689641.1434 | 1245637.4449
42 | 2689609.6124 | 1245646.5258 | 2689603.4889 | 1245640.6006 | 2689603.2933 | 1245636.5391 | 2689599.5854 | 1245632.2511
43 | 2689644.4773 | 1245640.8312 | 2689659.4356 | 1245624.0336 | 2689663.3897 | 1245619.2103
44 | 2689688.804 | 1245581.7348 | 2689685.4204 | 1245588.6222 | 2689681.0907 | 1245596.1179 | 2689676.1789 | 1245603.1266 | 2689670.5287 | 1245610.5023 | 2689663.3897 | 1245619.2103
45 | 2689711.1842 | 1245739.0908 | 2689712.1217 | 1245759.0199 | 2689738.2058 | 1245759.9596
46 | 2689711.1842 | 1245739.0908 | 2689688.1891 | 1245718.2609 | 2689679.8148 | 1245726.8963
47 | 2689770.7588 | 1245765.3228 | 2689752.7846 | 1245761.737 | 2689738.2058 | 1245759.9596
48 | 2689738.2058 | 1245759.9596 | 2689735.8937 | 1245789.8387
49 | 2689663.6575 | 1245711.0847 | 2689679.8148 | 1245726.8963
50 | 2689770.7588 | 1245765.3228 | 2689767.5053 | 1245781.0853 | 2689776.4629 | 1245790.9707
51 | 2689734.5798 | 1245806.8175 | 2689735.8937 | 1245789.8387
52 | 2689510.1361 | 1245789.5136 | 2689521.6683 | 1245801.8969 | 2689540.3773 | 1245785.8562
53 | 2689672.8476 | 1245807.8514 | 2689672.6329 | 1245795.5723
54 | 2689672.8476 | 1245807.8514 | 2689694.6976 | 1245807.4843
55 | 2689566.4503 | 1245679.5095 | 2689566.6345 | 1245679.7618
56 | 2689630.4696 | 1245626.1105 | 2689619.6693 | 1245614.0519
57 | 2689693.8598 | 1245570.2027 | 2689688.804 | 1245581.7348
58 | 2689721.6318 | 1245698.3072 | 2689698.2768 | 1245689.7499
59 | 2689745.8063 | 1245676.1675 | 2689726.9025 | 1245691.5486 | 2689721.6318 | 1245698.3072
60 | 2689745.8063 | 1245676.1675 | 2689740.0765 | 1245666.3401 | 2689731.8383 | 1245659.4882 | 2689721.9994 | 1245655.8816
61 | 2689769.3095 | 1245671.4307 | 2689761.9564 | 1245670.9969 | 2689754.1475 | 1245672.2241 | 2689745.8063 | 1245676.1675
62 | 2689663.6575 | 1245711.0847 | 2689674.9967 | 1245699.0091
63 | 2689663.6575 | 1245711.0847 | 2689650.8182 | 1245725.6793
64 | 2689776.4629 | 1245790.9707 | 2689789.7826 | 1245805.67
65 | 2689734.5798 | 1245806.8175 | 2689724.5377 | 1245806.9852
66 | 2689623.3998 | 1245725.5204 | 2689617.6922 | 1245720.208 | 2689617.6922 | 1245720.208
67 | 2689638.72 | 1245713.7542 | 2689630.3723 | 1245722.6347 | 2689627.9907 | 1245720.7306 | 2689623.3998 | 1245725.5204
68 | 2689650.8182 | 1245725.6793 | 2689643.7523 | 1245733.718
69 | 2689638.72 | 1245713.7542 | 2689643.4583 | 1245718.2069 | 2689647.2466 | 1245722.0226 | 2689650.8182 | 1245725.6793
70 | 2689656.2043 | 1245882.6224 | 2689649.0476 | 1245890.2088 | 2689634.3056 | 1245905.277
71 | 2689656.2043 | 1245882.6224 | 2689662.2115 | 1245876.6087 | 2689670.4127 | 1245868.5379
72 | 2689675.9166 | 1245903.158 | 2689665.0248 | 1245890.9286 | 2689656.2043 | 1245882.6224
73 | 2689695.2482 | 1245924.8665 | 2689710.1343 | 1245911.4117
74 | 2689675.9166 | 1245903.158 | 2689692.9675 | 1245922.2967 | 2689695.2482 | 1245924.8665
75 | 2689695.2482 | 1245924.8665 | 2689719.238 | 1245951.805 | 2689753.7443 | 1245918.9135
76 | 2689675.9166 | 1245903.158 | 2689681.9865 | 1245897.4899 | 2689690.8904 | 1245889.1623
77 | 2689773.9953 | 1245899.3609 | 2689753.7443 | 1245918.9135
78 | 2689753.7443 | 1245918.9135 | 2689736.5027 | 1245900.8073
79 | 2689773.9953 | 1245899.3609 | 2689791.8113 | 1245918.8451
80 | 2689773.9953 | 1245899.3609 | 2689782.6675 | 1245890.7032
81 | 2689718.0441 | 1245881.4232 | 2689736.5027 | 1245900.8073
82 | 2689791.8113 | 1245918.8451 | 2689773.9357 | 1245936.6701
83 | 2689795.6272 | 1245877.7654 | 2689782.6675 | 1245890.7032
84 | 2689702.444 | 1245807.3541 | 2689724.5377 | 1245806.9852
85 | 2689702.2334 | 1245794.8082 | 2689702.444 | 1245807.3541
86 | 2689702.444 | 1245807.3541 | 2689694.6976 | 1245807.4843
87 | 2689769.3095 | 1245671.4307 | 2689770.8738 | 1245661.4358 | 2689768.0418 | 1245653.8539
88 | 2689769.2015 | 1245607.8258 | 2689761.6151 | 1245598.7266 | 2689760.5499 | 1245599.4891
89 | 2689760.5499 | 1245599.4891 | 2689746.2178 | 1245609.7489
90 | 2689703.5817 | 1245644.7943 | 2689708.7089 | 1245651.0098 | 2689721.9994 | 1245655.8816
91 | 2689712.1803 | 1245624.3424 | 2689744.2135 | 1245611.1837 | 2689746.2178 | 1245609.7489
92 | 2689707.338 | 1245611.782 | 2689712.1803 | 1245624.3424
93 | 2689703.5817 | 1245644.7943 | 2689702.6192 | 1245635.9954 | 2689706.201 | 1245627.9991 | 2689712.1803 | 1245624.3424
94 | 2689703.5817 | 1245644.7943 | 2689677.3242 | 1245672.7109
95 | 2689730.5077 | 1245378.4915 | 2689752.822 | 1245383.4772 | 2689761.1237 | 1245386.1604 | 2689766.8771 | 1245389.4753
96 | 2689730.5077 | 1245378.4915 | 2689723.4453 | 1245389.782 | 2689720.2418 | 1245392.1586
97 | 2689708.325 | 1245533.0826 | 2689710.8763 | 1245518.6072
98 | 2689712.8066 | 1245498.0798 | 2689711.2842 | 1245516.2926 | 2689710.8763 | 1245518.6072
99 | 2689708.325 | 1245533.0826 | 2689704.0512 | 1245548.3627
100 | 2689694.6824 | 1245514.3401 | 2689694.0341 | 1245522.7254 | 2689693.9439 | 1245529.6848 | 2689694.7582 | 1245532.7994 | 2689698.9942 | 1245531.507 | 2689708.325 | 1245533.0826
101 | 2689712.8066 | 1245498.0798 | 2689713.0241 | 1245484.7064 | 2689711.828 | 1245468.3761
102 | 2689712.8066 | 1245498.0798 | 2689730.8157 | 1245498.9861
103 | 2689693.8598 | 1245570.2027 | 2689698.6325 | 1245560.4008 | 2689704.0512 | 1245548.3627
104 | 2689694.6824 | 1245514.3401 | 2689695.4736 | 1245508.9925 | 2689695.2493 | 1245503.3404
105 | 2689694.6824 | 1245514.3401 | 2689688.8672 | 1245516.6316 | 2689678.9138 | 1245515.6158
106 | 2689695.8452 | 1245404.5312 | 2689700.5185 | 1245420.7807 | 2689707.0508 | 1245442.0175 | 2689711.828 | 1245468.3761
107 | 2689711.828 | 1245468.3761 | 2689715.9161 | 1245467.8709 | 2689736.4507 | 1245463.1113 | 2689735.1127 | 1245458.0884
108 | 2689730.8157 | 1245498.9861 | 2689760.5293 | 1245500.4814
109 | 2689695.2493 | 1245503.3404 | 2689700.7826 | 1245492.7161 | 2689701.6461 | 1245489.082
110 | 2689695.2493 | 1245503.3404 | 2689690.9676 | 1245502.1637 | 2689682.6797 | 1245502.2677
111 | 2689695.8452 | 1245404.5312 | 2689711.1948 | 1245398.8702 | 2689720.2418 | 1245392.1586
112 | 2689733.319 | 1245451.3551 | 2689735.1127 | 1245458.0884
113 | 2689769.5775 | 1245487.7474 | 2689769.4981 | 1245498.8046 | 2689766.5288 | 1245500.7833 | 2689760.5293 | 1245500.4814
114 | 2689656.5231 | 1245694.8262 | 2689677.3242 | 1245672.7109
115 | 2689701.6461 | 1245489.082 | 2689695.3396 | 1245487.8858 | 2689684.6385 | 1245488.9788
116 | 2689698.6298 | 1245474.192 | 2689699.4308 | 1245481.6764 | 2689701.6461 | 1245489.082
117 | 2689638.72 | 1245713.7542 | 2689656.5231 | 1245694.8262
118 | 2689686.1555 | 1245461.6273 | 2689686.1555 | 1245461.6273 | 2689682.3315 | 1245460.1509
119 | 2689697.2316 | 1245459.7267 | 2689692.8257 | 1245459.7601 | 2689686.1555 | 1245461.6273
120 | 2689697.2316 | 1245459.7267 | 2689698.9591 | 1245465.913 | 2689698.6298 | 1245474.192
121 | 2689698.6298 | 1245474.192 | 2689693.2209 | 1245473.5987 | 2689685.4354 | 1245475.26
122 | 2689558.9442 | 1245666.0371 | 2689562.7834 | 1245672.1539 | 2689561.594 | 1245672.8587 | 2689566.4503 | 1245679.5095
123 | 2689558.8581 | 1245665.9001 | 2689558.9442 | 1245666.0371

## bus_geodata
| x | y | coords
0 | 2689581.1554 | 1245828.9374
1 | 2689561.9432 | 1245851.6741
2 | 2689595.2959 | 1245827.2052
3 | 2689546.5575 | 1245878.919
4 | 2689615.641 | 1245842.3905
5 | 2689500.346 | 1245889.4406
6 | 2689623.665 | 1245850.4066
7 | 2689630.0488 | 1245828.1319
8 | 2689612.1131 | 1245793.3673
9 | 2689643.0545 | 1245808.3571
10 | 2689616.0722 | 1245785.2913
11 | 2689488.7361 | 1245879.8665
12 | 2689605.5135 | 1245869.2302
13 | 2689636.2361 | 1245863.0171
14 | 2689638.8132 | 1245819.5124
15 | 2689642.6289 | 1245796.0303
16 | 2689665.5997 | 1245807.9744
17 | 2689628.1499 | 1245760.674
18 | 2689422.5992 | 1245826.4152
19 | 2689452.3563 | 1245849.5758
20 | 2689479.5917 | 1245872.3258
21 | 2689571.876 | 1245734.4822
22 | 2689592.9513 | 1245704.8784
23 | 2689555.3245 | 1245721.7339
24 | 2689570.5434 | 1245769.6662
25 | 2689565.7134 | 1245723.7308
26 | 2689603.8238 | 1245680.4243
27 | 2689621.6822 | 1245658.2108
28 | 2689588.5787 | 1245665.7275
29 | 2689578.0794 | 1245693.914
30 | 2689641.1434 | 1245637.4449
31 | 2689609.6124 | 1245646.5258
32 | 2689644.4773 | 1245640.8312
33 | 2689663.3897 | 1245619.2103
34 | 2689711.1842 | 1245739.0908
35 | 2689738.2058 | 1245759.9596
36 | 2689679.8148 | 1245726.8963
37 | 2689770.7588 | 1245765.3228
38 | 2689735.8937 | 1245789.8387
39 | 2689547.422 | 1245757.1744
40 | 2689540.3773 | 1245785.8562
41 | 2689672.8476 | 1245807.8514
42 | 2689514.9302 | 1245746.2425
43 | 2689559.8258 | 1245713.8738
44 | 2689581.1695 | 1245652.159
45 | 2689566.6345 | 1245679.7618
46 | 2689630.4696 | 1245626.1105
47 | 2689599.5854 | 1245632.2511
48 | 2689688.804 | 1245581.7348
49 | 2689721.6318 | 1245698.3072
50 | 2689698.2768 | 1245689.7499
51 | 2689745.8063 | 1245676.1675
52 | 2689663.6575 | 1245711.0847
53 | 2689776.4629 | 1245790.9707
54 | 2689734.5798 | 1245806.8175
55 | 2689617.6922 | 1245720.208
56 | 2689623.3998 | 1245725.5204
57 | 2689643.7523 | 1245733.718
58 | 2689650.8182 | 1245725.6793
59 | 2689510.1361 | 1245789.5136
60 | 2689634.3056 | 1245905.277
61 | 2689656.2043 | 1245882.6224
62 | 2689710.1343 | 1245911.4117
63 | 2689695.2482 | 1245924.8665
64 | 2689675.9166 | 1245903.158
65 | 2689753.7443 | 1245918.9135
66 | 2689690.8904 | 1245889.1623
67 | 2689773.9953 | 1245899.3609
68 | 2689736.5027 | 1245900.8073
69 | 2689670.4127 | 1245868.5379
70 | 2689791.8113 | 1245918.8451
71 | 2689782.6675 | 1245890.7032
72 | 2689718.0441 | 1245881.4232
73 | 2689724.5377 | 1245806.9852
74 | 2689650.3776 | 1245848.2161
75 | 2689702.444 | 1245807.3541
76 | 2689789.7826 | 1245805.67
77 | 2689702.2334 | 1245794.8082
78 | 2689694.6976 | 1245807.4843
79 | 2689672.6329 | 1245795.5723
80 | 2689769.3095 | 1245671.4307
81 | 2689768.0418 | 1245653.8539
82 | 2689795.6272 | 1245877.7654
83 | 2689769.2015 | 1245607.8258
84 | 2689760.5499 | 1245599.4891
85 | 2689721.9994 | 1245655.8816
86 | 2689773.9357 | 1245936.6701
87 | 2689746.2178 | 1245609.7489
88 | 2689712.1803 | 1245624.3424
89 | 2689707.338 | 1245611.782
90 | 2689703.5817 | 1245644.7943
91 | 2689766.8771 | 1245389.4753
92 | 2689730.5077 | 1245378.4915
93 | 2689710.8763 | 1245518.6072
94 | 2689708.325 | 1245533.0826
95 | 2689712.8066 | 1245498.0798
96 | 2689704.0512 | 1245548.3627
97 | 2689694.6824 | 1245514.3401
98 | 2689711.828 | 1245468.3761
99 | 2689730.8157 | 1245498.9861
100 | 2689693.8598 | 1245570.2027
101 | 2689695.2493 | 1245503.3404
102 | 2689678.9138 | 1245515.6158
103 | 2689695.8452 | 1245404.5312
104 | 2689735.1127 | 1245458.0884
105 | 2689760.5293 | 1245500.4814
106 | 2689677.3242 | 1245672.7109
107 | 2689701.6461 | 1245489.082
108 | 2689682.6797 | 1245502.2677
109 | 2689619.6693 | 1245614.0519
110 | 2689720.2418 | 1245392.1586
111 | 2689733.319 | 1245451.3551
112 | 2689769.5775 | 1245487.7474
113 | 2689656.5231 | 1245694.8262
114 | 2689638.72 | 1245713.7542
115 | 2689686.1555 | 1245461.6273
116 | 2689682.3315 | 1245460.1509
117 | 2689697.2316 | 1245459.7267
118 | 2689698.6298 | 1245474.192
119 | 2689685.4354 | 1245475.26
120 | 2689684.6385 | 1245488.9788
121 | 2689566.4503 | 1245679.5095
122 | 2689558.9442 | 1245666.0371
123 | 2689558.8581 | 1245665.9001
124 | 2689674.9967 | 1245699.0091
125 | 2689602.5907 | 1245741.0065

## line_std_types
| c_nf_per_km | r_ohm_per_km | x_ohm_per_km | max_i_ka | type | q_mm2 | alpha | voltage_rating
NAYY 4x50 SE | 210 | 0.642 | 0.083 | 0.142 | cs | 50 | 0.00403 | LV
NAYY 4x120 SE | 264 | 0.225 | 0.08 | 0.242 | cs | 120 | 0.00403 | LV
NAYY 4x150 SE | 261 | 0.208 | 0.08 | 0.27 | cs | 150 | 0.00403 | LV
NA2XS2Y 1x95 RM/25 12/20 kV | 216 | 0.313 | 0.132 | 0.252 | cs | 95 | 0.00403 | MV
NA2XS2Y 1x185 RM/25 12/20 kV | 273 | 0.161 | 0.117 | 0.362 | cs | 185 | 0.00403 | MV
NA2XS2Y 1x240 RM/25 12/20 kV | 304 | 0.122 | 0.112 | 0.421 | cs | 240 | 0.00403 | MV
NA2XS2Y 1x95 RM/25 6/10 kV | 315 | 0.313 | 0.123 | 0.249 | cs | 95 | 0.00403 | MV
NA2XS2Y 1x185 RM/25 6/10 kV | 406 | 0.161 | 0.11 | 0.358 | cs | 185 | 0.00403 | MV
NA2XS2Y 1x240 RM/25 6/10 kV | 456 | 0.122 | 0.105 | 0.416 | cs | 240 | 0.00403 | MV
NA2XS2Y 1x150 RM/25 12/20 kV | 250 | 0.206 | 0.116 | 0.319 | cs | 150 | 0.00403 | MV
NA2XS2Y 1x120 RM/25 12/20 kV | 230 | 0.253 | 0.119 | 0.283 | cs | 120 | 0.00403 | MV
NA2XS2Y 1x70 RM/25 12/20 kV | 190 | 0.443 | 0.132 | 0.22 | cs | 70 | 0.00403 | MV
NA2XS2Y 1x150 RM/25 6/10 kV | 360 | 0.206 | 0.11 | 0.315 | cs | 150 | 0.00403 | MV
NA2XS2Y 1x120 RM/25 6/10 kV | 340 | 0.253 | 0.113 | 0.28 | cs | 120 | 0.00403 | MV
NA2XS2Y 1x70 RM/25 6/10 kV | 280 | 0.443 | 0.123 | 0.217 | cs | 70 | 0.00403 | MV
N2XS(FL)2Y 1x120 RM/35 64/110 kV | 112 | 0.153 | 0.166 | 0.366 | cs | 120 | 0.00393 | HV
N2XS(FL)2Y 1x185 RM/35 64/110 kV | 125 | 0.099 | 0.156 | 0.457 | cs | 185 | 0.00393 | HV
N2XS(FL)2Y 1x240 RM/35 64/110 kV | 135 | 0.075 | 0.149 | 0.526 | cs | 240 | 0.00393 | HV
N2XS(FL)2Y 1x300 RM/35 64/110 kV | 144 | 0.06 | 0.144 | 0.588 | cs | 300 | 0.00393 | HV
15-AL1/3-ST1A 0.4 | 11 | 1.8769 | 0.35 | 0.105 | ol | 16 | 0.00403 | LV
24-AL1/4-ST1A 0.4 | 11.25 | 1.2012 | 0.335 | 0.14 | ol | 24 | 0.00403 | LV
48-AL1/8-ST1A 0.4 | 12.2 | 0.5939 | 0.3 | 0.21 | ol | 48 | 0.00403 | LV
94-AL1/15-ST1A 0.4 | 13.2 | 0.306 | 0.29 | 0.35 | ol | 94 | 0.00403 | LV
34-AL1/6-ST1A 10.0 | 9.7 | 0.8342 | 0.36 | 0.17 | ol | 34 | 0.00403 | MV
48-AL1/8-ST1A 10.0 | 10.1 | 0.5939 | 0.35 | 0.21 | ol | 48 | 0.00403 | MV
70-AL1/11-ST1A 10.0 | 10.4 | 0.4132 | 0.339 | 0.29 | ol | 70 | 0.00403 | MV
94-AL1/15-ST1A 10.0 | 10.75 | 0.306 | 0.33 | 0.35 | ol | 94 | 0.00403 | MV
122-AL1/20-ST1A 10.0 | 11.1 | 0.2376 | 0.323 | 0.41 | ol | 122 | 0.00403 | MV
149-AL1/24-ST1A 10.0 | 11.25 | 0.194 | 0.315 | 0.47 | ol | 149 | 0.00403 | MV
34-AL1/6-ST1A 20.0 | 9.15 | 0.8342 | 0.382 | 0.17 | ol | 34 | 0.00403 | MV
48-AL1/8-ST1A 20.0 | 9.5 | 0.5939 | 0.372 | 0.21 | ol | 48 | 0.00403 | MV
70-AL1/11-ST1A 20.0 | 9.7 | 0.4132 | 0.36 | 0.29 | ol | 70 | 0.00403 | MV
94-AL1/15-ST1A 20.0 | 10 | 0.306 | 0.35 | 0.35 | ol | 94 | 0.00403 | MV
122-AL1/20-ST1A 20.0 | 10.3 | 0.2376 | 0.344 | 0.41 | ol | 122 | 0.00403 | MV
149-AL1/24-ST1A 20.0 | 10.5 | 0.194 | 0.337 | 0.47 | ol | 149 | 0.00403 | MV
184-AL1/30-ST1A 20.0 | 10.75 | 0.1571 | 0.33 | 0.535 | ol | 184 | 0.00403 | MV
243-AL1/39-ST1A 20.0 | 11 | 0.1188 | 0.32 | 0.645 | ol | 243 | 0.00403 | MV
48-AL1/8-ST1A 110.0 | 8 | 0.5939 | 0.46 | 0.21 | ol | 48 | 0.00403 | HV
70-AL1/11-ST1A 110.0 | 8.4 | 0.4132 | 0.45 | 0.29 | ol | 70 | 0.00403 | HV
94-AL1/15-ST1A 110.0 | 8.65 | 0.306 | 0.44 | 0.35 | ol | 94 | 0.00403 | HV
122-AL1/20-ST1A 110.0 | 8.5 | 0.2376 | 0.43 | 0.41 | ol | 122 | 0.00403 | HV
149-AL1/24-ST1A 110.0 | 8.75 | 0.194 | 0.41 | 0.47 | ol | 149 | 0.00403 | HV
184-AL1/30-ST1A 110.0 | 8.8 | 0.1571 | 0.4 | 0.535 | ol | 184 | 0.00403 | HV
243-AL1/39-ST1A 110.0 | 9 | 0.1188 | 0.39 | 0.645 | ol | 243 | 0.00403 | HV
305-AL1/39-ST1A 110.0 | 9.2 | 0.0949 | 0.38 | 0.74 | ol | 305 | 0.00403 | HV
490-AL1/64-ST1A 110.0 | 9.75 | 0.059 | 0.37 | 0.96 | ol | 490 | 0.00403 | HV
679-AL1/86-ST1A 110.0 | 9.95 | 0.042 | 0.36 | 1.15 | ol | 679 | 0.00403 | HV
490-AL1/64-ST1A 220.0 | 10 | 0.059 | 0.285 | 0.96 | ol | 490 | 0.00403 | HV
679-AL1/86-ST1A 220.0 | 11.7 | 0.042 | 0.275 | 1.15 | ol | 679 | 0.00403 | HV
490-AL1/64-ST1A 380.0 | 11 | 0.059 | 0.253 | 0.96 | ol | 490 | 0.00403 | HV
679-AL1/86-ST1A 380.0 | 14.6 | 0.042 | 0.25 | 1.15 | ol | 679 | 0.00403 | HV

## trafo_std_types
| i0_percent | pfe_kw | vkr_percent | sn_mva | vn_lv_kv | vn_hv_kv | vk_percent | shift_degree | vector_group | tap_side | tap_neutral | tap_min | tap_max | tap_step_degree | tap_step_percent | tap_phase_shifter
160 MVA 380/110 kV | 0.06 | 60 | 0.25 | 160 | 110 | 380 | 12.2 | 0 | Yy0 | hv | 0 | -9 | 9 | 0 | 1.5 | FALSE
100 MVA 220/110 kV | 0.06 | 55 | 0.26 | 100 | 110 | 220 | 12 | 0 | Yy0 | hv | 0 | -9 | 9 | 0 | 1.5 | FALSE
63 MVA 110/20 kV | 0.04 | 22 | 0.32 | 63 | 20 | 110 | 18 | 150 | YNd5 | hv | 0 | -9 | 9 | 0 | 1.5 | FALSE
40 MVA 110/20 kV | 0.05 | 18 | 0.34 | 40 | 20 | 110 | 16.2 | 150 | YNd5 | hv | 0 | -9 | 9 | 0 | 1.5 | FALSE
25 MVA 110/20 kV | 0.07 | 14 | 0.41 | 25 | 20 | 110 | 12 | 150 | YNd5 | hv | 0 | -9 | 9 | 0 | 1.5 | FALSE
63 MVA 110/10 kV | 0.04 | 22 | 0.32 | 63 | 10 | 110 | 18 | 150 | YNd5 | hv | 0 | -9 | 9 | 0 | 1.5 | FALSE
40 MVA 110/10 kV | 0.05 | 18 | 0.34 | 40 | 10 | 110 | 16.2 | 150 | YNd5 | hv | 0 | -9 | 9 | 0 | 1.5 | FALSE
25 MVA 110/10 kV | 0.07 | 14 | 0.41 | 25 | 10 | 110 | 12 | 150 | YNd5 | hv | 0 | -9 | 9 | 0 | 1.5 | FALSE
0.25 MVA 20/0.4 kV | 0.32 | 0.8 | 1.44 | 0.25 | 0.4 | 20 | 6 | 150 | Yzn5 | hv | 0 | -2 | 2 | 0 | 2.5 | FALSE
0.4 MVA 20/0.4 kV | 0.3375 | 1.35 | 1.425 | 0.4 | 0.4 | 20 | 6 | 150 | Dyn5 | hv | 0 | -2 | 2 | 0 | 2.5 | FALSE
0.63 MVA 20/0.4 kV | 0.2619 | 1.65 | 1.206 | 0.63 | 0.4 | 20 | 6 | 150 | Dyn5 | hv | 0 | -2 | 2 | 0 | 2.5 | FALSE
0.25 MVA 10/0.4 kV | 0.24 | 0.6 | 1.2 | 0.25 | 0.4 | 10 | 4 | 150 | Dyn5 | hv | 0 | -2 | 2 | 0 | 2.5 | FALSE
0.4 MVA 10/0.4 kV | 0.2375 | 0.95 | 1.325 | 0.4 | 0.4 | 10 | 4 | 150 | Dyn5 | hv | 0 | -2 | 2 | 0 | 2.5 | FALSE
0.63 MVA 10/0.4 kV | 0.1873 | 1.18 | 1.0794 | 0.63 | 0.4 | 10 | 4 | 150 | Dyn5 | hv | 0 | -2 | 2 | 0 | 2.5 | FALSE

## trafo3w_std_types
| sn_hv_mva | sn_mv_mva | sn_lv_mva | vn_hv_kv | vn_mv_kv | vn_lv_kv | vk_hv_percent | vk_mv_percent | vk_lv_percent | vkr_hv_percent | vkr_mv_percent | vkr_lv_percent | pfe_kw | i0_percent | shift_mv_degree | shift_lv_degree | vector_group | tap_side | tap_neutral | tap_min | tap_max | tap_step_percent
63/25/38 MVA 110/20/10 kV | 63 | 25 | 38 | 110 | 20 | 10 | 10.4 | 10.4 | 10.4 | 0.28 | 0.32 | 0.35 | 35 | 0.89 | 0 | 0 | YN0yn0yn0 | hv | 0 | -10 | 10 | 1.2
63/25/38 MVA 110/10/10 kV | 63 | 25 | 38 | 110 | 10 | 10 | 10.4 | 10.4 | 10.4 | 0.28 | 0.32 | 0.35 | 35 | 0.89 | 0 | 0 | YN0yn0yn0 | hv | 0 | -10 | 10 | 1.2

## fuse_std_types
| fuse_type | i_rated_a | t_avg | t_min | t_total | x_avg | x_min | x_total
HV 100A | HV 100A | 100 | 0 | [10.0, 3.64, 0.854, 0.281, 0.1, 0.0531, 0.022, 0.01] | [10.0, 4.267, 1.21, 0.403, 0.1, 0.058, 0.022, 0.01] | 0 | [300.0, 350.0, 450.0, 550.0, 700.0, 850.0, 1200.0, 1752.0] | [600.0, 700.0, 900.0, 1150.0, 1665.0, 2000.0, 3000.0, 4313.0]
HV 10A | HV 10A | 10 | 0 | [10.0, 1675.0, 0.344, 0.156, 0.1, 0.0417, 0.0171, 0.01] | [10.0, 1.3, 0.3, 0.155, 0.1, 0.0555, 0.023, 0.01] | 0 | [30.0, 32.0, 35.0, 37.0, 39.0, 50.0, 70.0, 88.0] | [60.0, 70.0, 80.0, 87.0, 94.0, 110.0, 150.0, 216.0]
HV 125A | HV 125A | 125 | 0 | [10.0, 1.82, 0.344, 0.1, 0.0467, 0.0269, 0.01] | [10.0, 2.478, 0.426, 0.1, 0.0427, 0.0211, 0.01] | 0 | [375.0, 500.0, 700.0, 925.0, 1200.0, 1500.0, 2341.0] | [750.0, 1000.0, 1500.0, 2200.0, 3000.0, 4000.0, 5765.0]
HV 160A | HV 160A | 160 | 0 | [10.0, 4.15, 1.03, 0.198, 0.1, 0.051, 0.0172, 0.01] | [10.0, 2.3, 0.734, 0.274, 0.1, 0.046, 0.0177, 0.01] | 0 | [480.0, 550.0, 700.0, 1000.0, 1260.0, 1600.0, 2500.0, 3227.0] | [960.0, 1300.0, 1700.0, 2200.0, 2996.0, 4000.0, 6000.0, 7946.0]
HV 16A | HV 16A | 16 | 0 | [10.0, 0.352, 0.164, 0.1, 0.0649, 0.0342, 0.01] | [10.0, 2.34, 0.722, 0.181, 0.1, 0.055, 0.0296, 0.01] | 0 | [48.0, 60.0, 65.0, 71.0, 80.0, 100.0, 162.0] | [96.0, 110.0, 125.0, 150.0, 168.0, 200.0, 250.0, 398.0]
HV 200A | HV 200A | 200 | 0 | [10.0, 4.267, 1.21, 0.403, 0.1, 0.058, 0.022, 0.01] | [10.0, 3.73, 1.654, 0.328, 0.1, 0.0531, 0.019, 0.01] | 0 | [600.0, 700.0, 900.0, 1150.0, 1665.0, 2000.0, 3000.0, 4313.0] | [1200.0, 1500.0, 1800.0, 2700.0, 3960.0, 5000.0, 7500.0, 10620.0]
HV 20A | HV 20A | 20 | 0 | [10.0, 1.3, 0.3, 0.155, 0.1, 0.0555, 0.023, 0.01] | [10.0, 1.3, 0.161, 0.1, 0.0611, 0.0399, 0.0141, 0.01] | 0 | [60.0, 70.0, 80.0, 87.0, 94.0, 110.0, 150.0, 216.0] | [120.0, 150.0, 200.0, 223.0, 260.0, 300.0, 450.0, 532.0]
HV 25A | HV 25A | 25 | 0 | [10.0, 2.512, 0.833, 0.299, 0.1, 0.0372, 0.0223, 0.01] | [10.0, 3.125, 0.597, 0.198, 0.1, 0.0378, 0.022, 0.01] | 0 | [75.0, 82.0, 90.0, 100.0, 124.0, 170.0, 200.0, 289.0] | [150.0, 170.0, 210.0, 250.0, 294.0, 400.0, 500.0, 711.0]
HV 31.5A | HV 31.5A | 31.5 | 0 | [10.0, 2.34, 0.722, 0.181, 0.1, 0.055, 0.0296, 0.01] | [10.0, 2.84, 0.368, 0.164, 0.1, 0.0621, 0.0378, 0.0195, 0.01] | 0 | [95.0, 110.0, 125.0, 150.0, 165.0, 200.0, 250.0, 390.0] | [189.0, 220.0, 300.0, 350.0, 393.0, 450.0, 530.0, 700.0, 960.0]
HV 40A | HV 40A | 40 | 0 | [10.0, 1.3, 0.161, 0.1, 0.0611, 0.0399, 0.0141, 0.01] | [10.0, 2.05, 0.369, 0.198, 0.1, 0.051, 0.0298, 0.01] | 0 | [120.0, 150.0, 200.0, 223.0, 260.0, 300.0, 450.0, 532.0] | [240.0, 300.0, 400.0, 450.0, 530.0, 650.0, 800.0, 1311.0]
HV 50A | HV 50A | 50 | 0 | [10.0, 3.215, 0.597, 0.198, 0.1, 0.0378, 0.022, 0.01] | [10.0, 3.64, 0.854, 0.281, 0.1, 0.0531, 0.022, 0.01] | 0 | [150.0, 170.0, 210.0, 250.0, 294.0, 400.0, 500.0, 711.0] | [300.0, 350.0, 450.0, 550.0, 700.0, 850.0, 1200.0, 1752.0]
HV 6.3A | HV 6.3A | 6.3 | 0 | [10.0, 1.39, 0.344, 0.168, 0.1, 0.056, 0.0263, 0.01] | [10.0, 1.711, 0.516, 0.198, 0.1, 0.0634, 0.0303, 0.01] | 0 | [19.0, 19.5, 20.4, 20.8, 22.0, 25.0, 32.0, 48.0] | [38.0, 40.0, 43.0, 48.0, 53.0, 60.0, 75.0, 118.0]
HV 63A | HV 63A | 63 | 0 | [10.0, 2.84, 0.368, 0.164, 0.1, 0.0621, 0.0378, 0.0195, 0.01] | [10.0, 1.82, 0.344, 0.1, 0.0467, 0.0269, 0.01] | 0 | [189.0, 220.0, 300.0, 350.0, 393.0, 450.0, 530.0, 700.0, 961.0] | [378.0, 500.0, 700.0, 934.0, 1200.0, 1500.0, 2366.0]
HV 80A | HV 80A | 80 | 0 | [10.0, 2.05, 0.369, 0.198, 0.1, 0.051, 0.0298, 0.01] | [10.0, 4.15, 1.03, 0.198, 0.1, 0.051, 0.0172, 0.01] | 0 | [240.0, 300.0, 400.0, 450.0, 530.0, 650.0, 800.0, 1311.0] | [480.0, 550.0, 700.0, 1000.0, 1260.0, 1600.0, 2500.0, 3227.0]
Siemens NH-1-100 | Siemens NH-1-100 | 100 | [5400.0, 2000.0, 400.0, 20.0, 1.0, 0.2, 0.012, 0.004] | 0 | 0 | [150.0, 190.0, 250.0, 430.0, 900.0, 1250.0, 2700.0, 3600.0] | 0 | 0
Siemens NH-1-125 | Siemens NH-1-125 | 125 | [4800.0, 120.0, 7.0, 0.1, 0.004] | 0 | 0 | [180.0, 400.0, 740.0, 2000.0, 4250.0] | 0 | 0
Siemens NH-1-16 | Siemens NH-1-16 | 16 | [4000.0, 400.0, 2.0, 0.1, 0.04, 0.01] | 0 | 0 | [26.0, 35.0, 75.0, 150.0, 200.0, 300.0] | 0 | 0
Siemens NH-1-160 | Siemens NH-1-160 | 160 | [4800.0, 120.0, 7.0, 0.1, 0.004] | 0 | 0 | [210.0, 500.0, 900.0, 2300.0, 5000.0] | 0 | 0
Siemens NH-1-25 | Siemens NH-1-25 | 25 | [4000.0, 1000.0, 10.0, 0.2, 0.02, 0.01] | 0 | 0 | [40.0, 50.0, 100.0, 210.0, 400.0, 500.0] | 0 | 0
Siemens NH-1-50 | Siemens NH-1-50 | 50 | [4000.0, 40.0, 4.0, 1.0, 0.02, 0.01] | 0 | 0 | [86.0, 200.0, 300.0, 400.0, 1000.0, 1280.0] | 0 | 0
Siemens NH-1-63 | Siemens NH-1-63 | 63 | [4000.0, 100.0, 10.0, 2.0, 0.04, 0.01] | 0 | 0 | [100.0, 200.0, 300.0, 400.0, 1000.0, 1500.0] | 0 | 0
Siemens NH-1-80 | Siemens NH-1-80 | 80 | [4800.0, 120.0, 7.0, 0.1, 0.01] | 0 | 0 | [150.58, 250.0, 450.0, 1150.0, 2470.0] | 0 | 0
Siemens NH-2-1000 | Siemens NH-2-1000 | 1000 | [4800.0, 120.0, 7.0, 0.1, 0.004] | 0 | 0 | [1900.0, 3500.0, 8400.0, 24000.0, 52000.0] | 0 | 0
Siemens NH-2-200 | Siemens NH-2-200 | 200 | [4800.0, 120.0, 7.0, 0.1, 0.004] | 0 | 0 | [280.0, 650.0, 1200.0, 3000.0, 7000.0] | 0 | 0
Siemens NH-2-224 | Siemens NH-2-224 | 224 | [4800.0, 120.0, 7.0, 0.2, 0.04, 0.004] | 0 | 0 | [400.0, 750.0, 1453.0, 3025.0, 4315.0, 7600.0] | 0 | 0
Siemens NH-2-250 | Siemens NH-2-250 | 250 | [4800.0, 120.0, 7.0, 0.1, 0.004] | 0 | 0 | [450.0, 800.0, 1650.0, 4000.0, 8500.0] | 0 | 0
Siemens NH-2-315 | Siemens NH-2-315 | 315 | [4800.0, 120.0, 7.0, 0.1, 0.004] | 0 | 0 | [550.0, 920.0, 1900.0, 5000.0, 11000.0] | 0 | 0
Siemens NH-2-355 | Siemens NH-2-355 | 355 | [4800.0, 120.0, 6.0, 0.1, 0.004] | 0 | 0 | [650.0, 1116.27, 2350.0, 5840.0, 12790.0] | 0 | 0
Siemens NH-2-400 | Siemens NH-2-400 | 400 | [4800.0, 120.0, 7.0, 0.1, 0.004] | 0 | 0 | [720.0, 1350.0, 2800.0, 6500.0, 15000.0] | 0 | 0
Siemens NH-2-425 | Siemens NH-2-425 | 425 | [4800.0, 120.0, 7.0, 0.1, 0.004] | 0 | 0 | [850.0, 1500.0, 3050.0, 7500.0, 16500.0] | 0 | 0
Siemens NH-2-630 | Siemens NH-2-630 | 630 | [4800.0, 120.0, 7.0, 0.1, 0.004] | 0 | 0 | [1200.0, 2000.0, 4800.0, 12000.0, 26000.0] | 0 | 0

## res_bus
| vm_pu | va_degree | p_mw | q_mvar
0 | 0.98535 | -0.2806 | 0.014212 | 0.003562
1 | 0.98427 | -0.3018 | 0.013162 | 0.0032986
2 | 0.98606 | -0.26691 | 0 | 0
3 | 0.98353 | -0.31619 | 0 | 0
4 | 0.98732 | -0.24253 | 0 | 0
5 | 0.98179 | -0.35009 | 0 | 0
6 | 0.9865 | -0.25836 | 0 | 0
7 | 0.98977 | -0.19515 | 0.0094563 | 0.00237
8 | 0.99566 | -0.082158 | 0 | 0
9 | 0.99133 | -0.16492 | 0 | 0
10 | 0.99671 | -0.062194 | 0.0066558 | 0.0016681
11 | 0.98144 | -0.35704 | 0.015933 | 0.0039932
12 | 0.98612 | -0.26581 | 0.015915 | 0.0039887
13 | 0.98548 | -0.27821 | 0 | 0
14 | 0.99056 | -0.1798 | 0 | 0
15 | 0.99119 | -0.16779 | 0.013128 | 0.0032902
16 | 0.9903 | -0.18476 | 0.0046202 | 0.0011579
17 | 1 | 0 | -0.38418 | -0.097747
18 | 0.98068 | -0.37184 | 0.0096113 | 0.0024088
19 | 0.98102 | -0.36527 | 0 | 0
20 | 0.98133 | -0.35911 | 0 | 0
21 | 0.99588 | -0.078952 | 0 | 0
22 | 0.99662 | -0.0648 | 0 | 0
23 | 0.99521 | -0.09195 | 0 | 0
24 | 0.99456 | -0.10457 | 0 | 0
25 | 0.99579 | -0.080784 | 0.0044633 | 0.0011186
26 | 0.99565 | -0.083319 | 0 | 0
27 | 0.99477 | -0.10028 | 0 | 0
28 | 0.99554 | -0.085436 | 0.0033376 | 0.00083649
29 | 0.99643 | -0.068318 | 0.0022765 | 0.00057055
30 | 0.99394 | -0.11622 | 0 | 0
31 | 0.99474 | -0.10088 | 0.001287 | 0.00032255
32 | 0.99381 | -0.11875 | 0 | 0
33 | 0.99302 | -0.13407 | 0.0016243 | 0.00040709
34 | 0.98145 | -0.35516 | 0 | 0
35 | 0.98391 | -0.30746 | 0 | 0
36 | 0.97914 | -0.39997 | 0.0015317 | 0.00038388
37 | 0.98382 | -0.30928 | 0 | 0
38 | 0.9856 | -0.27489 | 0.0037821 | 0.00094788
39 | 0.9943 | -0.10952 | 0.0083605 | 0.0020953
40 | 0.99378 | -0.11963 | 0.008697 | 0.0021797
41 | 0.98998 | -0.19085 | 0 | 0
42 | 0.99355 | -0.12409 | 0.035247 | 0.0088337
43 | 0.99575 | -0.081503 | 0.0031939 | 0.00080046
44 | 0.99551 | -0.08608 | 0.0020206 | 0.00050641
45 | 0.99629 | -0.071035 | 0.0021978 | 0.00055081
46 | 0.99392 | -0.11666 | 0.0008556 | 0.00021443
47 | 0.99473 | -0.10112 | 0.0007349 | 0.00018418
48 | 0.99183 | -0.15704 | 0 | 0
49 | 0.97073 | -0.56516 | 0 | 0
50 | 0.97044 | -0.57106 | 0.012831 | 0.0032157
51 | 0.97113 | -0.55735 | 0 | 0
52 | 0.97796 | -0.42295 | 0 | 0
53 | 0.98373 | -0.31092 | 0.0025318 | 0.00063453
54 | 0.98662 | -0.25528 | 0 | 0
55 | 0.97597 | -0.46193 | 0.0016107 | 0.00040368
56 | 0.97598 | -0.4617 | 0.0061696 | 0.0015462
57 | 0.97697 | -0.44248 | 0.0014617 | 0.00036634
58 | 0.97698 | -0.44219 | 0 | 0
59 | 0.99346 | -0.1258 | 0.0084098 | 0.0021077
60 | 0.98376 | -0.3117 | 0.011611 | 0.00291
61 | 0.9841 | -0.30512 | 0 | 0
62 | 0.98247 | -0.33678 | 0.0045155 | 0.0011317
63 | 0.98256 | -0.33514 | 0 | 0
64 | 0.98322 | -0.3222 | 0 | 0
65 | 0.98099 | -0.36572 | 0 | 0
66 | 0.98306 | -0.32539 | 0.0086234 | 0.0021612
67 | 0.98074 | -0.37066 | 0 | 0
68 | 0.98075 | -0.37048 | 0.0066662 | 0.0016707
69 | 0.98394 | -0.30822 | 0.0086234 | 0.0021612
70 | 0.98068 | -0.37199 | 0 | 0
71 | 0.98066 | -0.37219 | 0.0024106 | 0.00060415
72 | 0.98066 | -0.37234 | 0.0038328 | 0.0009606
73 | 0.98722 | -0.24373 | 0.0013976 | 0.00035026
74 | 0.98532 | -0.28138 | 0.0086234 | 0.0021612
75 | 0.98857 | -0.21782 | 0 | 0
76 | 0.98372 | -0.31111 | 0.00054847 | 0.00013746
77 | 0.98843 | -0.22069 | 0.012842 | 0.0032185
78 | 0.98914 | -0.20698 | 0.0044597 | 0.0011177
79 | 0.98985 | -0.19337 | 0.011547 | 0.002894
80 | 0.97094 | -0.56108 | 0 | 0
81 | 0.9708 | -0.56386 | 0.0082494 | 0.0020675
82 | 0.98059 | -0.37368 | 0.0044861 | 0.0011243
83 | 0.97149 | -0.5503 | 0.0033065 | 0.00082869
84 | 0.97153 | -0.5495 | 0.0017104 | 0.00042867
85 | 0.97177 | -0.54467 | 0.0054259 | 0.0013599
86 | 0.98061 | -0.37327 | 0.0027919 | 0.0006997
87 | 0.97161 | -0.54786 | 0.0053225 | 0.0013339
88 | 0.97197 | -0.54078 | 0 | 0
89 | 0.9719 | -0.54203 | 0.0050128 | 0.0012563
90 | 0.97232 | -0.53381 | 0 | 0
91 | 0.98949 | -0.20246 | 0.0011315 | 0.00028357
92 | 0.98953 | -0.20169 | 0 | 0
93 | 0.99024 | -0.18785 | 0.003074 | 0.00077042
94 | 0.99048 | -0.1831 | 0 | 0
95 | 0.98995 | -0.19339 | 0 | 0
96 | 0.99087 | -0.17563 | 0.0020651 | 0.00051756
97 | 0.99024 | -0.1879 | 0 | 0
98 | 0.98975 | -0.19738 | 0 | 0
99 | 0.98983 | -0.19581 | 0.0015619 | 0.00039144
100 | 0.9915 | -0.16341 | 0 | 0
101 | 0.99017 | -0.18926 | 0 | 0
102 | 0.99022 | -0.18832 | 0.0014279 | 0.00035786
103 | 0.98961 | -0.20017 | 0 | 0
104 | 0.9896 | -0.20018 | 0.001751 | 0.00043885
105 | 0.98967 | -0.19898 | 0.0039675 | 0.00099436
106 | 0.97382 | -0.50427 | 0.0016103 | 0.00040358
107 | 0.99009 | -0.19081 | 0 | 0
108 | 0.99015 | -0.18956 | 0.0013282 | 0.00033288
109 | 0.99391 | -0.11687 | 0.00074779 | 0.00018741
110 | 0.98955 | -0.20134 | 0.001242 | 0.00031126
111 | 0.98958 | -0.2006 | 0.0034181 | 0.00085666
112 | 0.98963 | -0.19972 | 0.0020223 | 0.00050684
113 | 0.97505 | -0.48004 | 0.0016104 | 0.00040361
114 | 0.97614 | -0.45859 | 0 | 0
115 | 0.98997 | -0.1931 | 0.0015474 | 0.00038781
116 | 0.98997 | -0.19317 | 0.0010346 | 0.0002593
117 | 0.99 | -0.19258 | 0 | 0
118 | 0.99003 | -0.1919 | 0 | 0
119 | 0.99001 | -0.19224 | 0.0014251 | 0.00035717
120 | 0.99006 | -0.19129 | 0.0015548 | 0.00038968
121 | 0.99629 | -0.071069 | 0.0022227 | 0.00055705
122 | 0.99623 | -0.072262 | 0.0020674 | 0.00051813
123 | 0.99623 | -0.072268 | 0.0019666 | 0.00049289
124 | 0.97794 | -0.42341 | 0.001515 | 0.0003797
125 | 0.99998 | 149.9956 | 0 | 0

## res_line
| p_from_mw | q_from_mvar | p_to_mw | q_to_mvar | pl_mw | ql_mvar | i_from_ka | i_to_ka | i_ka | vm_from_pu | va_from_degree | vm_to_pu | va_to_degree | loading_percent
0 | 0.038819 | 0.0097703 | -0.03878 | -0.0097455 | 3.9277e-05 | 2.475e-05 | 0.058637 | 0.058637 | 0.058637 | 0.98535 | -0.2806 | 0.98427 | -0.3018 | 16.1092
1 | -0.053032 | -0.013332 | 0.053067 | 0.013354 | 3.4695e-05 | 2.2021e-05 | 0.0801 | 0.0801 | 0.0801 | 0.98535 | -0.2806 | 0.98606 | -0.26691 | 22.0055
2 | 0.025619 | 0.0064469 | -0.025601 | -0.006436 | 1.7609e-05 | 1.0872e-05 | 0.03874 | 0.03874 | 0.03874 | 0.98427 | -0.3018 | 0.98353 | -0.31619 | 10.6428
3 | -0.053067 | -0.013354 | 0.053129 | 0.013394 | 6.1928e-05 | 3.9305e-05 | 0.0801 | 0.0801 | 0.0801 | 0.98606 | -0.26691 | 0.98732 | -0.24253 | 22.0055
4 | 0.025601 | 0.006436 | -0.02556 | -0.0064105 | 4.137e-05 | 2.5545e-05 | 0.03874 | 0.03874 | 0.03874 | 0.98353 | -0.31619 | 0.98179 | -0.35009 | 10.6429
5 | 0.078378 | 0.019746 | -0.078319 | -0.019708 | 5.9297e-05 | 3.7805e-05 | 0.11816 | 0.11816 | 0.11816 | 0.98732 | -0.24253 | 0.9865 | -0.25836 | 32.4624
6 | -0.13151 | -0.033139 | 0.13181 | 0.03333 | 0.0002988 | 0.00019097 | 0.19826 | 0.19826 | 0.19826 | 0.98732 | -0.24253 | 0.98977 | -0.19515 | 54.4678
7 | 0.02556 | 0.0064105 | -0.025551 | -0.0064053 | 8.4692e-06 | 5.23e-06 | 0.03874 | 0.03874 | 0.03874 | 0.98179 | -0.35009 | 0.98144 | -0.35704 | 10.6429
8 | 0.015921 | 0.003992 | -0.015915 | -0.0039887 | 5.6555e-06 | 3.2858e-06 | 0.024015 | 0.024015 | 0.024015 | 0.9865 | -0.25836 | 0.98612 | -0.26581 | 6.5976
9 | 0.062398 | 0.015716 | -0.062339 | -0.015678 | 5.9187e-05 | 3.7653e-05 | 0.094148 | 0.094148 | 0.094148 | 0.9865 | -0.25836 | 0.98548 | -0.27821 | 25.8648
10 | -0.14126 | -0.0357 | 0.14137 | 0.035767 | 0.00010406 | 6.6282e-05 | 0.21248 | 0.21248 | 0.21248 | 0.98977 | -0.19515 | 0.99056 | -0.1798 | 29.1867
11 | 0.25584 | 0.06532 | -0.25482 | -0.064669 | 0.0010188 | 0.00065108 | 0.38278 | 0.38278 | 0.38278 | 0.99566 | -0.082158 | 0.99133 | -0.16492 | 52.5794
12 | -0.25584 | -0.06532 | 0.25609 | 0.065478 | 0.00024709 | 0.0001579 | 0.38278 | 0.38278 | 0.38278 | 0.99566 | -0.082158 | 0.99671 | -0.062194 | 52.5794
13 | 0.01313 | 0.0032912 | -0.013128 | -0.0032902 | 1.7969e-06 | 9.9097e-07 | 0.019709 | 0.019709 | 0.019709 | 0.99133 | -0.16492 | 0.99119 | -0.16779 | 5.4145
14 | 0.10022 | 0.025546 | -0.10013 | -0.025486 | 9.5877e-05 | 6.0781e-05 | 0.15059 | 0.15059 | 0.15059 | 0.99133 | -0.16492 | 0.9903 | -0.18476 | 20.6856
15 | 0.14147 | 0.035831 | -0.14137 | -0.035767 | 0.00010101 | 6.4336e-05 | 0.21248 | 0.21248 | 0.21248 | 0.99133 | -0.16492 | 0.99056 | -0.1798 | 29.1867
16 | -0.26274 | -0.067146 | 0.26354 | 0.067653 | 0.00079292 | 0.00050675 | 0.39271 | 0.39271 | 0.39271 | 0.99671 | -0.062194 | 1 | 0 | 53.9443
17 | 0.0096181 | 0.0024121 | -0.0096172 | -0.0024116 | 9.4525e-07 | 4.552e-07 | 0.014583 | 0.014583 | 0.014583 | 0.98144 | -0.35704 | 0.98133 | -0.35911 | 4.0064
18 | 0.053714 | 0.013517 | -0.053645 | -0.013473 | 6.896e-05 | 4.3779e-05 | 0.081125 | 0.081125 | 0.081125 | 0.98548 | -0.27821 | 0.9841 | -0.30512 | 22.2871
19 | 0.0086247 | 0.0021618 | -0.0086234 | -0.0021612 | 1.3019e-06 | 5.7246e-07 | 0.013023 | 0.013023 | 0.013023 | 0.98548 | -0.27821 | 0.98532 | -0.28138 | 3.5778
20 | 0.095508 | 0.024328 | -0.09548 | -0.02431 | 2.8046e-05 | 1.7763e-05 | 0.14365 | 0.14365 | 0.14365 | 0.9903 | -0.18476 | 0.98998 | -0.19085 | 19.732
21 | 0.068755 | 0.017377 | -0.068496 | -0.017212 | 0.0002592 | 0.00016503 | 0.10236 | 0.10236 | 0.10236 | 1 | 0 | 0.99588 | -0.078952 | 28.1208
22 | 0.050244 | 0.012718 | -0.050089 | -0.01262 | 0.00015577 | 9.8723e-05 | 0.074809 | 0.074809 | 0.074809 | 1 | 0 | 0.99662 | -0.0648 | 20.552
23 | -0.0096113 | -0.0024088 | 0.0096144 | 0.0024103 | 3.0074e-06 | 1.4488e-06 | 0.014584 | 0.014583 | 0.014584 | 0.98068 | -0.37184 | 0.98102 | -0.36527 | 4.0065
24 | -0.0096144 | -0.0024103 | 0.0096172 | 0.0024116 | 2.8253e-06 | 1.3608e-06 | 0.014583 | 0.014583 | 0.014583 | 0.98102 | -0.36527 | 0.98133 | -0.35911 | 4.0064
25 | 0.035323 | 0.0088813 | -0.035301 | -0.0088676 | 2.1912e-05 | 1.3751e-05 | 0.052788 | 0.052788 | 0.052788 | 0.99588 | -0.078952 | 0.99521 | -0.09195 | 14.5023
26 | 0.025515 | 0.006411 | -0.025484 | -0.0063918 | 3.1162e-05 | 1.9201e-05 | 0.03813 | 0.03813 | 0.03813 | 0.99588 | -0.078952 | 0.99456 | -0.10457 | 10.4752
27 | 0.0076579 | 0.0019192 | -0.0076572 | -0.001919 | 6.6818e-07 | 2.5057e-07 | 0.011442 | 0.011442 | 0.011442 | 0.99588 | -0.078952 | 0.99579 | -0.080784 | 3.1435
28 | 0.010734 | 0.0026907 | -0.010732 | -0.0026898 | 1.7988e-06 | 9.0794e-07 | 0.016027 | 0.016027 | 0.016027 | 0.99662 | -0.0648 | 0.99643 | -0.068318 | 4.403
29 | 0.039355 | 0.0099288 | -0.03932 | -0.0099069 | 3.4863e-05 | 2.1962e-05 | 0.058782 | 0.058782 | 0.058782 | 0.99662 | -0.0648 | 0.99565 | -0.083319 | 16.149
30 | 0.035301 | 0.0088676 | -0.035247 | -0.0088337 | 5.4056e-05 | 3.3925e-05 | 0.052788 | 0.052788 | 0.052788 | 0.99521 | -0.09195 | 0.99355 | -0.12409 | 14.5023
31 | 0.0083624 | 0.0020962 | -0.0083605 | -0.0020953 | 1.9705e-06 | 8.2565e-07 | 0.012512 | 0.012512 | 0.012512 | 0.99456 | -0.10457 | 0.9943 | -0.10952 | 3.4373
32 | 0.017122 | 0.0042956 | -0.017109 | -0.0042884 | 1.2285e-05 | 7.2153e-06 | 0.025618 | 0.025618 | 0.025618 | 0.99456 | -0.10457 | 0.99378 | -0.11963 | 7.038
33 | 0.003194 | 0.00080036 | -0.0031939 | -0.00080046 | 1.0948e-07 | -9.6657e-08 | 0.0047727 | 0.0047728 | 0.0047728 | 0.99579 | -0.080784 | 0.99575 | -0.081503 | 1.3112
34 | 0.033961 | 0.0085641 | -0.033933 | -0.0085468 | 2.7553e-05 | 1.7264e-05 | 0.050774 | 0.050774 | 0.050774 | 0.99565 | -0.083319 | 0.99477 | -0.10028 | 13.9489
35 | 0.0053588 | 0.0013428 | -0.0053583 | -0.0013427 | 5.4035e-07 | 5.369e-08 | 0.0080088 | 0.0080089 | 0.0080089 | 0.99565 | -0.083319 | 0.99554 | -0.085436 | 2.2002
36 | 0.031911 | 0.0080405 | -0.031887 | -0.0080253 | 2.4303e-05 | 1.5185e-05 | 0.047749 | 0.04775 | 0.04775 | 0.99477 | -0.10028 | 0.99394 | -0.11622 | 13.118
37 | 0.0020219 | 0.00050632 | -0.0020219 | -0.0005065 | 5.7624e-08 | -1.8121e-07 | 0.0030244 | 0.0030244 | 0.0030244 | 0.99477 | -0.10028 | 0.99474 | -0.10088 | 0.83089
38 | 0.0020207 | 0.00050621 | -0.0020206 | -0.00050641 | 6.1959e-08 | -1.9586e-07 | 0.0030202 | 0.0030203 | 0.0030203 | 0.99554 | -0.085436 | 0.99551 | -0.08608 | 0.82974
39 | 0.0084558 | 0.0021193 | -0.0084547 | -0.0021188 | 1.0943e-06 | 4.62e-07 | 0.012627 | 0.012627 | 0.012627 | 0.99643 | -0.068318 | 0.99629 | -0.071035 | 3.4691
40 | 0.0016034 | 0.00040146 | -0.0016034 | -0.00040164 | 3.3649e-08 | -1.803e-07 | 0.0024003 | 0.0024004 | 0.0024004 | 0.99394 | -0.11622 | 0.99392 | -0.11666 | 0.65945
41 | 0.030284 | 0.0076239 | -0.03028 | -0.0076216 | 3.6594e-06 | 2.2805e-06 | 0.045349 | 0.045349 | 0.045349 | 0.99394 | -0.11622 | 0.99381 | -0.11875 | 12.4586
42 | 0.00073491 | 0.00018395 | -0.0007349 | -0.00018418 | 8.2731e-09 | -2.3169e-07 | 0.0010993 | 0.0010993 | 0.0010993 | 0.99474 | -0.10088 | 0.99473 | -0.10112 | 0.30202
43 | 0.03028 | 0.0076216 | -0.030258 | -0.0076078 | 2.2156e-05 | 1.3808e-05 | 0.045349 | 0.045349 | 0.045349 | 0.99381 | -0.11875 | 0.99302 | -0.13407 | 12.4586
44 | 0.028634 | 0.0072007 | -0.028602 | -0.0071812 | 3.1383e-05 | 1.9498e-05 | 0.042915 | 0.042916 | 0.042916 | 0.99302 | -0.13407 | 0.99183 | -0.15704 | 11.79
45 | -0.05785 | -0.01468 | 0.057983 | 0.014765 | 0.00013305 | 8.4569e-05 | 0.087775 | 0.087774 | 0.087775 | 0.98145 | -0.35516 | 0.98391 | -0.30746 | 24.1139
46 | 0.05785 | 0.01468 | -0.057726 | -0.014601 | 0.00012439 | 7.907e-05 | 0.087775 | 0.087775 | 0.087775 | 0.98145 | -0.35516 | 0.97914 | -0.39997 | 24.1139
47 | 0.0030808 | 0.00077127 | -0.0030805 | -0.00077152 | 2.6796e-07 | -2.4657e-07 | 0.0046589 | 0.0046591 | 0.0046591 | 0.98391 | -0.30746 | 0.98382 | -0.30928 | 1.28
48 | -0.061064 | -0.015536 | 0.06116 | 0.015597 | 9.6018e-05 | 6.107e-05 | 0.092433 | 0.092433 | 0.092433 | 0.98391 | -0.30746 | 0.9856 | -0.27489 | 25.3937
49 | 0.056194 | 0.014217 | -0.056132 | -0.014178 | 6.1896e-05 | 3.933e-05 | 0.085447 | 0.085447 | 0.085447 | 0.97914 | -0.39997 | 0.97796 | -0.42295 | 23.4745
50 | 0.0030805 | 0.00077152 | -0.0030803 | -0.00077174 | 2.3961e-07 | -2.2039e-07 | 0.0046591 | 0.0046592 | 0.0046592 | 0.98382 | -0.30928 | 0.98373 | -0.31092 | 1.28
51 | -0.064942 | -0.016545 | 0.065004 | 0.016584 | 6.1511e-05 | 3.915e-05 | 0.098143 | 0.098143 | 0.098143 | 0.9856 | -0.27489 | 0.98662 | -0.25528 | 26.9624
52 | 0.0084122 | 0.0021087 | -0.0084098 | -0.0021077 | 2.4731e-06 | 1.0444e-06 | 0.012596 | 0.012596 | 0.012596 | 0.99378 | -0.11963 | 0.99346 | -0.1258 | 3.4605
53 | 0.011549 | 0.0028947 | -0.011547 | -0.002894 | 1.3878e-06 | 7.303e-07 | 0.017359 | 0.017359 | 0.017359 | 0.98998 | -0.19085 | 0.98985 | -0.19337 | 4.7688
54 | 0.083931 | 0.021415 | -0.083866 | -0.021374 | 6.5352e-05 | 4.1264e-05 | 0.12629 | 0.12629 | 0.12629 | 0.98998 | -0.19085 | 0.98914 | -0.20698 | 17.3476
55 | 0.0062569 | 0.001568 | -0.0062569 | -0.001568 | 1.0229e-08 | 2.4792e-09 | 0.009345 | 0.009345 | 0.009345 | 0.99629 | -0.071035 | 0.99629 | -0.071069 | 2.5673
56 | 0.0007478 | 0.00018721 | -0.00074779 | -0.00018741 | 7.6082e-09 | -2.0493e-07 | 0.0011195 | 0.0011195 | 0.0011195 | 0.99392 | -0.11666 | 0.99391 | -0.11687 | 0.30757
57 | 0.028602 | 0.0071812 | -0.028593 | -0.0071758 | 8.6933e-06 | 5.4013e-06 | 0.042916 | 0.042916 | 0.042916 | 0.99183 | -0.15704 | 0.9915 | -0.16341 | 11.79
58 | 0.012834 | 0.0032177 | -0.012831 | -0.0032157 | 3.6104e-06 | 2.0032e-06 | 0.019674 | 0.019674 | 0.019674 | 0.97073 | -0.56516 | 0.97044 | -0.57106 | 5.405
59 | -0.012834 | -0.0032177 | 0.012839 | 0.0032204 | 4.7742e-06 | 2.6487e-06 | 0.019674 | 0.019674 | 0.019674 | 0.97073 | -0.56516 | 0.97113 | -0.55735 | 5.4049
60 | -0.021091 | -0.0052889 | 0.021104 | 0.0052967 | 1.2757e-05 | 7.7611e-06 | 0.032318 | 0.032318 | 0.032318 | 0.97113 | -0.55735 | 0.97177 | -0.54467 | 8.8786
61 | 0.0082519 | 0.0020686 | -0.0082505 | -0.002068 | 1.4647e-06 | 6.3521e-07 | 0.012644 | 0.012644 | 0.012644 | 0.97113 | -0.55735 | 0.97094 | -0.56108 | 3.4737
62 | 0.001515 | 0.00037951 | -0.001515 | -0.0003797 | 3.3008e-08 | -1.8672e-07 | 0.0023051 | 0.0023052 | 0.0023052 | 0.97796 | -0.42295 | 0.97794 | -0.42341 | 0.6333
63 | 0.054617 | 0.013798 | -0.054567 | -0.013766 | 5.0331e-05 | 3.1968e-05 | 0.083142 | 0.083142 | 0.083142 | 0.97796 | -0.42295 | 0.97698 | -0.44219 | 22.8412
64 | 0.00054848 | 0.00013721 | -0.00054847 | -0.00013746 | 5.1195e-09 | -2.4856e-07 | 0.00082955 | 0.00082964 | 0.00082964 | 0.98373 | -0.31092 | 0.98372 | -0.31111 | 0.22792
65 | -0.065004 | -0.016584 | 0.06504 | 0.016607 | 3.6277e-05 | 2.3089e-05 | 0.098143 | 0.098143 | 0.098143 | 0.98662 | -0.25528 | 0.98722 | -0.24373 | 26.9623
66 | -0.0016107 | -0.00040368 | 0.0016107 | 0.0004036 | 1.7634e-08 | -8.6154e-08 | 0.0024558 | 0.0024557 | 0.0024558 | 0.97597 | -0.46193 | 0.97598 | -0.4617 | 0.67466
67 | -0.0077803 | -0.0019498 | 0.0077814 | 0.0019503 | 1.1541e-06 | 4.6523e-07 | 0.011862 | 0.011862 | 0.011862 | 0.97598 | -0.4617 | 0.97614 | -0.45859 | 3.2588
68 | -0.0014617 | -0.00036634 | 0.0014617 | 0.00036622 | 1.9893e-08 | -1.2129e-07 | 0.0022263 | 0.0022263 | 0.0022263 | 0.97697 | -0.44248 | 0.97698 | -0.44219 | 0.61163
69 | 0.053105 | 0.0134 | -0.053063 | -0.013374 | 4.1654e-05 | 2.6446e-05 | 0.080916 | 0.080916 | 0.080916 | 0.97698 | -0.44219 | 0.97614 | -0.45859 | 22.2296
70 | -0.011611 | -0.00291 | 0.011615 | 0.0029119 | 3.6445e-06 | 1.9323e-06 | 0.017562 | 0.017562 | 0.017562 | 0.98376 | -0.3117 | 0.9841 | -0.30512 | 4.8249
71 | 0.0086247 | 0.0021618 | -0.0086234 | -0.0021612 | 1.276e-06 | 5.6246e-07 | 0.013041 | 0.013041 | 0.013041 | 0.9841 | -0.30512 | 0.98394 | -0.30822 | 3.5827
72 | 0.033406 | 0.0083991 | -0.033379 | -0.008382 | 2.7233e-05 | 1.7068e-05 | 0.050522 | 0.050522 | 0.050522 | 0.9841 | -0.30512 | 0.98322 | -0.3222 | 13.8796
73 | -0.0045155 | -0.0011317 | 0.0045158 | 0.0011317 | 3.5193e-07 | -2.8886e-08 | 0.006839 | 0.0068389 | 0.006839 | 0.98247 | -0.33678 | 0.98256 | -0.33514 | 1.8788
74 | -0.024739 | -0.0062108 | 0.024754 | 0.0062202 | 1.5284e-05 | 9.4139e-06 | 0.037469 | 0.037469 | 0.037469 | 0.98256 | -0.33514 | 0.98322 | -0.3222 | 10.2937
75 | 0.020223 | 0.0050792 | -0.020194 | -0.0050614 | 2.9464e-05 | 1.7798e-05 | 0.03063 | 0.030631 | 0.030631 | 0.98256 | -0.33514 | 0.98099 | -0.36572 | 8.415
76 | 0.0086247 | 0.0021618 | -0.0086234 | -0.0021612 | 1.3095e-06 | 5.7819e-07 | 0.013053 | 0.013053 | 0.013053 | 0.98322 | -0.3222 | 0.98306 | -0.32539 | 3.5859
77 | 0.009692 | 0.002429 | -0.0096897 | -0.0024279 | 2.2782e-06 | 1.1033e-06 | 0.014701 | 0.014701 | 0.014701 | 0.98099 | -0.36572 | 0.98074 | -0.37066 | 4.0388
78 | 0.010502 | 0.0026324 | -0.010499 | -0.0026312 | 2.3791e-06 | 1.2071e-06 | 0.01593 | 0.01593 | 0.01593 | 0.98099 | -0.36572 | 0.98075 | -0.37048 | 4.3763
79 | 0.0027922 | 0.00069928 | -0.002792 | -0.00069949 | 1.7745e-07 | -2.1913e-07 | 0.0042362 | 0.0042364 | 0.0042364 | 0.98074 | -0.37066 | 0.98068 | -0.37199 | 1.1638
80 | 0.0068975 | 0.0017286 | -0.006897 | -0.0017284 | 5.0327e-07 | 1.6747e-07 | 0.010465 | 0.010465 | 0.010465 | 0.98074 | -0.37066 | 0.98066 | -0.37219 | 2.875
81 | 0.0038332 | 0.00096048 | -0.0038328 | -0.0009606 | 3.395e-07 | -1.2046e-07 | 0.0058157 | 0.0058158 | 0.0058158 | 0.98075 | -0.37048 | 0.98066 | -0.37234 | 1.5977
82 | 0.002792 | 0.00069949 | -0.0027919 | -0.0006997 | 1.699e-07 | -2.0975e-07 | 0.0042364 | 0.0042365 | 0.0042365 | 0.98068 | -0.37199 | 0.98061 | -0.37327 | 1.1639
83 | 0.0044864 | 0.0011243 | -0.0044861 | -0.0011243 | 3.1823e-07 | -2.7358e-08 | 0.0068074 | 0.0068075 | 0.0068075 | 0.98066 | -0.37219 | 0.98059 | -0.37368 | 1.8702
84 | -0.066437 | -0.016957 | 0.066521 | 0.01701 | 8.3277e-05 | 5.3014e-05 | 0.10025 | 0.10025 | 0.10025 | 0.98722 | -0.24373 | 0.98857 | -0.21782 | 27.541
85 | 0.012844 | 0.0032195 | -0.012842 | -0.0032185 | 1.7589e-06 | 9.6481e-07 | 0.019333 | 0.019333 | 0.019333 | 0.98857 | -0.21782 | 0.98843 | -0.22069 | 5.3112
86 | -0.079364 | -0.02023 | 0.079406 | 0.020256 | 4.1545e-05 | 2.649e-05 | 0.11958 | 0.11958 | 0.11958 | 0.98857 | -0.21782 | 0.98914 | -0.20698 | 32.8522
87 | 0.0082505 | 0.002068 | -0.0082494 | -0.0020675 | 1.0917e-06 | 4.735e-07 | 0.012644 | 0.012644 | 0.012644 | 0.97094 | -0.56108 | 0.9708 | -0.56386 | 3.4737
88 | -0.0033065 | -0.00082869 | 0.0033066 | 0.00082861 | 1.2655e-07 | -8.192e-08 | 0.0050646 | 0.0050645 | 0.0050646 | 0.97149 | -0.5503 | 0.97153 | -0.5495 | 1.3914
89 | -0.0050171 | -0.0012573 | 0.0050175 | 0.0012573 | 3.9028e-07 | 3.1504e-08 | 0.0076842 | 0.0076841 | 0.0076842 | 0.97153 | -0.5495 | 0.97161 | -0.54786 | 2.1111
90 | -0.02653 | -0.0066566 | 0.026543 | 0.0066651 | 1.3748e-05 | 8.5234e-06 | 0.040626 | 0.040626 | 0.040626 | 0.97177 | -0.54467 | 0.97232 | -0.53381 | 11.1611
91 | -0.01034 | -0.0025913 | 0.010343 | 0.002593 | 3.4883e-06 | 1.7729e-06 | 0.015836 | 0.015835 | 0.015836 | 0.97161 | -0.54786 | 0.97197 | -0.54078 | 4.3504
92 | 0.0050131 | 0.0012563 | -0.0050128 | -0.0012563 | 2.9724e-07 | 2.3455e-08 | 0.0076747 | 0.0076747 | 0.0076747 | 0.97197 | -0.54078 | 0.9719 | -0.54203 | 2.1084
93 | -0.015357 | -0.0038494 | 0.015362 | 0.0038523 | 5.1034e-06 | 2.9609e-06 | 0.02351 | 0.02351 | 0.02351 | 0.97197 | -0.54078 | 0.97232 | -0.53381 | 6.4588
94 | -0.041905 | -0.010517 | 0.041964 | 0.010555 | 5.9117e-05 | 3.7359e-05 | 0.064136 | 0.064136 | 0.064136 | 0.97232 | -0.53381 | 0.97382 | -0.50427 | 17.6198
95 | -0.0011315 | -0.00028357 | 0.0011315 | 0.00028311 | 4.1501e-08 | -4.6451e-07 | 0.0017015 | 0.0017014 | 0.0017015 | 0.98949 | -0.20246 | 0.98953 | -0.20169 | 0.46746
96 | -0.0011315 | -0.00028311 | 0.0011315 | 0.0002829 | 1.8785e-08 | -2.103e-07 | 0.0017014 | 0.0017013 | 0.0017014 | 0.98953 | -0.20169 | 0.98955 | -0.20134 | 0.46741
97 | -0.018177 | -0.004555 | 0.018181 | 0.0045574 | 4.1121e-06 | 2.4426e-06 | 0.027314 | 0.027314 | 0.027314 | 0.99024 | -0.18785 | 0.99048 | -0.1831 | 7.5038
98 | 0.015103 | 0.0037845 | -0.015099 | -0.0037822 | 3.9839e-06 | 2.2844e-06 | 0.022695 | 0.022695 | 0.022695 | 0.99024 | -0.18785 | 0.98995 | -0.19339 | 6.2348
99 | -0.026502 | -0.006642 | 0.026512 | 0.0066479 | 9.4319e-06 | 5.8321e-06 | 0.039815 | 0.039815 | 0.039815 | 0.99048 | -0.1831 | 0.99087 | -0.17563 | 10.9381
100 | 0.0083213 | 0.0020846 | -0.0083194 | -0.0020838 | 1.9035e-06 | 8.0027e-07 | 0.012501 | 0.012501 | 0.012501 | 0.99048 | -0.1831 | 0.99024 | -0.1879 | 3.4343
101 | 0.0075453 | 0.0018893 | -0.0075438 | -0.0018888 | 1.435e-06 | 5.3595e-07 | 0.011341 | 0.011341 | 0.011341 | 0.98995 | -0.19339 | 0.98975 | -0.19738 | 3.1156
102 | 0.0075536 | 0.0018929 | -0.0075527 | -0.0018926 | 8.7169e-07 | 3.2607e-07 | 0.011354 | 0.011354 | 0.011354 | 0.98995 | -0.19339 | 0.98983 | -0.19581 | 3.1192
103 | -0.028577 | -0.0071654 | 0.028593 | 0.0071758 | 1.6647e-05 | 1.0344e-05 | 0.042916 | 0.042916 | 0.042916 | 0.99087 | -0.17563 | 0.9915 | -0.16341 | 11.7901
104 | 0.0068915 | 0.0017262 | -0.006891 | -0.001726 | 4.4487e-07 | 1.4241e-07 | 0.010355 | 0.010355 | 0.010355 | 0.99024 | -0.1879 | 0.99017 | -0.18926 | 2.8449
105 | 0.0014279 | 0.00035767 | -0.0014279 | -0.00035786 | 2.8065e-08 | -1.9115e-07 | 0.0021456 | 0.0021457 | 0.0021457 | 0.99024 | -0.1879 | 0.99022 | -0.18832 | 0.58948
106 | 0.0023739 | 0.00059325 | -0.0023736 | -0.00059389 | 3.1475e-07 | -6.4548e-07 | 0.0035684 | 0.0035687 | 0.0035687 | 0.98975 | -0.19738 | 0.98961 | -0.20017 | 0.98042
107 | 0.0051699 | 0.0012955 | -0.0051692 | -0.0012955 | 6.8862e-07 | 5.0134e-08 | 0.0077725 | 0.0077727 | 0.0077727 | 0.98975 | -0.19738 | 0.9896 | -0.20018 | 2.1353
108 | 0.0059908 | 0.0015012 | -0.0059899 | -0.001501 | 9.0491e-07 | 1.9679e-07 | 0.009006 | 0.0090061 | 0.0090061 | 0.98983 | -0.19581 | 0.98967 | -0.19898 | 2.4742
109 | 0.0055628 | 0.0013933 | -0.0055624 | -0.0013932 | 4.1163e-07 | 6.1413e-08 | 0.0083594 | 0.0083595 | 0.0083595 | 0.99017 | -0.18926 | 0.99009 | -0.19081 | 2.2966
110 | 0.0013282 | 0.00033273 | -0.0013282 | -0.00033288 | 1.9018e-08 | -1.5155e-07 | 0.001996 | 0.0019961 | 0.0019961 | 0.99017 | -0.18926 | 0.99015 | -0.18956 | 0.54837
111 | 0.0023736 | 0.00059389 | -0.0023735 | -0.00059416 | 1.3194e-07 | -2.7046e-07 | 0.0035687 | 0.0035689 | 0.0035689 | 0.98961 | -0.20017 | 0.98955 | -0.20134 | 0.98046
112 | 0.0034182 | 0.00085661 | -0.0034181 | -0.00085666 | 6.9028e-08 | -4.5346e-08 | 0.0051397 | 0.0051397 | 0.0051397 | 0.9896 | -0.20018 | 0.98958 | -0.2006 | 1.412
113 | 0.0020224 | 0.00050662 | -0.0020223 | -0.00050684 | 7.154e-08 | -2.1933e-07 | 0.0030407 | 0.0030408 | 0.0030408 | 0.98967 | -0.19898 | 0.98963 | -0.19972 | 0.83538
114 | -0.043575 | -0.010958 | 0.043625 | 0.01099 | 5.0495e-05 | 3.1938e-05 | 0.066596 | 0.066596 | 0.066596 | 0.97382 | -0.50427 | 0.97505 | -0.48004 | 18.2957
115 | 0.0015549 | 0.00038948 | -0.0015548 | -0.00038968 | 3.5172e-08 | -1.9837e-07 | 0.0023368 | 0.0023369 | 0.0023369 | 0.99009 | -0.19081 | 0.99006 | -0.19129 | 0.64199
116 | 0.0040075 | 0.0010038 | -0.0040073 | -0.0010038 | 2.0753e-07 | -6.3381e-08 | 0.0060227 | 0.0060228 | 0.0060228 | 0.99009 | -0.19081 | 0.99003 | -0.1919 | 1.6546
117 | -0.045235 | -0.011394 | 0.045282 | 0.011423 | 4.6466e-05 | 2.9414e-05 | 0.069054 | 0.069054 | 0.069054 | 0.97505 | -0.48004 | 0.97614 | -0.45859 | 18.9709
118 | 0.0010346 | 0.00025925 | -0.0010346 | -0.0002593 | 3.7174e-09 | -5.0325e-08 | 0.0015551 | 0.0015551 | 0.0015551 | 0.98997 | -0.1931 | 0.98997 | -0.19317 | 0.42723
119 | -0.002582 | -0.00064705 | 0.002582 | 0.00064695 | 6.4007e-08 | -1.0475e-07 | 0.0038809 | 0.0038809 | 0.0038809 | 0.98997 | -0.1931 | 0.99 | -0.19258 | 1.0662
120 | -0.002582 | -0.00064695 | 0.0025821 | 0.00064681 | 8.3074e-08 | -1.3597e-07 | 0.0038809 | 0.0038808 | 0.0038809 | 0.99 | -0.19258 | 0.99003 | -0.1919 | 1.0662
121 | 0.0014252 | 0.00035701 | -0.0014251 | -0.00035717 | 2.3059e-08 | -1.5758e-07 | 0.0021419 | 0.002142 | 0.002142 | 0.99003 | -0.1919 | 0.99001 | -0.19224 | 0.58846
122 | 0.0040342 | 0.0010109 | -0.004034 | -0.001011 | 2.2926e-07 | -7.2546e-08 | 0.0060253 | 0.0060254 | 0.0060254 | 0.99629 | -0.071069 | 0.99623 | -0.072262 | 1.6553
123 | 0.0019666 | 0.00049289 | -0.0019666 | -0.00049289 | 5.2364e-10 | -1.7715e-09 | 0.0029375 | 0.0029375 | 0.0029375 | 0.99623 | -0.072262 | 0.99623 | -0.072268 | 0.807

## res_trafo
| p_hv_mw | q_hv_mvar | p_lv_mw | q_lv_mvar | pl_mw | ql_mvar | i_hv_ka | i_lv_ka | vm_hv_pu | va_hv_degree | vm_lv_pu | va_lv_degree | loading_percent
0 | -1.2729e-15 | -1.3162e-15 | 0.00165 | 1.2699e-07 | 0.00165 | 1.2699e-07 | 5.2857e-17 | 0.0023815 | 0.99998 | 149.9956 | 1 | 0 | 0.2619

## res_ext_grid
| p_mw | q_mvar
0 | 0.38418 | 0.097747

## res_load
| p_mw | q_mvar
0 | 0.014212 | 0.003562
1 | 0.013162 | 0.0032986
2 | 0.0094563 | 0.00237
3 | 0.0066558 | 0.0016681
4 | 0.015933 | 0.0039932
5 | 0.015915 | 0.0039887
6 | 0.013128 | 0.0032902
7 | 0.0046202 | 0.0011579
8 | 0.0096113 | 0.0024088
9 | 0.0044633 | 0.0011186
10 | 0.0033376 | 0.00083649
11 | 0.0022765 | 0.00057055
12 | 0.001287 | 0.00032255
13 | 0.0016243 | 0.00040709
14 | 0.0015317 | 0.00038388
15 | 0.0037821 | 0.00094788
16 | 0.0083605 | 0.0020953
17 | 0.008697 | 0.0021797
18 | 0.035247 | 0.0088337
19 | 0.0031939 | 0.00080046
20 | 0.0020206 | 0.00050641
21 | 0.0021978 | 0.00055081
22 | 0.0008556 | 0.00021443
23 | 0.0007349 | 0.00018418
24 | 0.012831 | 0.0032157
25 | 0.0025318 | 0.00063453
26 | 0.0016107 | 0.00040368
27 | 0.0061696 | 0.0015462
28 | 0.0014617 | 0.00036634
29 | 0.0084098 | 0.0021077
30 | 0.011611 | 0.00291
31 | 0.0045155 | 0.0011317
32 | 0.0086234 | 0.0021612
33 | 0.0066662 | 0.0016707
34 | 0.0086234 | 0.0021612
35 | 0.0024106 | 0.00060415
36 | 0.0038328 | 0.0009606
37 | 0.0013976 | 0.00035026
38 | 0.0086234 | 0.0021612
39 | 0.00054847 | 0.00013746
40 | 0.012842 | 0.0032185
41 | 0.0044597 | 0.0011177
42 | 0.011547 | 0.002894
43 | 0.0082494 | 0.0020675
44 | 0.0044861 | 0.0011243
45 | 0.0033065 | 0.00082869
46 | 0.0017104 | 0.00042867
47 | 0.0054259 | 0.0013599
48 | 0.0027919 | 0.0006997
49 | 0.0053225 | 0.0013339
50 | 0.0050128 | 0.0012563
51 | 0.0011315 | 0.00028357
52 | 0.003074 | 0.00077042
53 | 0.0020651 | 0.00051756
54 | 0.0015619 | 0.00039144
55 | 0.0014279 | 0.00035786
56 | 0.001751 | 0.00043885
57 | 0.0039675 | 0.00099436
58 | 0.0016103 | 0.00040358
59 | 0.0013282 | 0.00033288
60 | 0.00074779 | 0.00018741
61 | 0.001242 | 0.00031126
62 | 0.0034181 | 0.00085666
63 | 0.0020223 | 0.00050684
64 | 0.0016104 | 0.00040361
65 | 0.0015474 | 0.00038781
66 | 0.0010346 | 0.0002593
67 | 0.0014251 | 0.00035717
68 | 0.0015548 | 0.00038968
69 | 0.0022227 | 0.00055705
70 | 0.0020674 | 0.00051813
71 | 0.0019666 | 0.00049289
72 | 0.001515 | 0.0003797

## dtypes
| element | column | dtype
0 | bus | name | object
1 | bus | vn_kv | float64
2 | bus | type | object
3 | bus | zone | object
4 | bus | in_service | bool
5 | load | name | object
6 | load | bus | uint32
7 | load | p_mw | float64
8 | load | q_mvar | float64
9 | load | const_z_percent | float64
10 | load | const_i_percent | float64
11 | load | sn_mva | float64
12 | load | scaling | float64
13 | load | in_service | bool
14 | load | type | object
15 | ext_grid | name | object
16 | ext_grid | bus | uint32
17 | ext_grid | vm_pu | float64
18 | ext_grid | va_degree | float64
19 | ext_grid | slack_weight | float64
20 | ext_grid | in_service | bool
21 | line | name | object
22 | line | std_type | object
23 | line | from_bus | uint32
24 | line | to_bus | uint32
25 | line | length_km | float64
26 | line | r_ohm_per_km | float64
27 | line | x_ohm_per_km | float64
28 | line | c_nf_per_km | float64
29 | line | g_us_per_km | float64
30 | line | max_i_ka | float64
31 | line | df | float64
32 | line | parallel | uint32
33 | line | type | object
34 | line | in_service | bool
35 | trafo | name | object
36 | trafo | std_type | object
37 | trafo | hv_bus | uint32
38 | trafo | lv_bus | uint32
39 | trafo | sn_mva | float64
40 | trafo | vn_hv_kv | float64
41 | trafo | vn_lv_kv | float64
42 | trafo | vk_percent | float64
43 | trafo | vkr_percent | float64
44 | trafo | pfe_kw | float64
45 | trafo | i0_percent | float64
46 | trafo | shift_degree | float64
47 | trafo | tap_side | object
48 | trafo | tap_neutral | int32
49 | trafo | tap_min | int32
50 | trafo | tap_max | int32
51 | trafo | tap_step_percent | float64
52 | trafo | tap_step_degree | float64
53 | trafo | tap_pos | int32
54 | trafo | tap_phase_shifter | bool
55 | trafo | parallel | uint32
56 | trafo | df | float64
57 | trafo | in_service | bool
58 | line_geodata | coords | object
59 | bus_geodata | x | float64
60 | bus_geodata | y | float64
61 | bus_geodata | coords | object
62 | res_bus | vm_pu | float64
63 | res_bus | va_degree | float64
64 | res_bus | p_mw | float64
65 | res_bus | q_mvar | float64
66 | res_line | p_from_mw | float64
67 | res_line | q_from_mvar | float64
68 | res_line | p_to_mw | float64
69 | res_line | q_to_mvar | float64
70 | res_line | pl_mw | float64
71 | res_line | ql_mvar | float64
72 | res_line | i_from_ka | float64
73 | res_line | i_to_ka | float64
74 | res_line | i_ka | float64
75 | res_line | vm_from_pu | float64
76 | res_line | va_from_degree | float64
77 | res_line | vm_to_pu | float64
78 | res_line | va_to_degree | float64
79 | res_line | loading_percent | float64
80 | res_trafo | p_hv_mw | float64
81 | res_trafo | q_hv_mvar | float64
82 | res_trafo | p_lv_mw | float64
83 | res_trafo | q_lv_mvar | float64
84 | res_trafo | pl_mw | float64
85 | res_trafo | ql_mvar | float64
86 | res_trafo | i_hv_ka | float64
87 | res_trafo | i_lv_ka | float64
88 | res_trafo | vm_hv_pu | float64
89 | res_trafo | va_hv_degree | float64
90 | res_trafo | vm_lv_pu | float64
91 | res_trafo | va_lv_degree | float64
92 | res_trafo | loading_percent | float64
93 | res_ext_grid | p_mw | float64
94 | res_ext_grid | q_mvar | float64
95 | res_load | p_mw | float64
96 | res_load | q_mvar | float64

## parameters
| version | format_version | converged | OPF_converged | name | f_hz | sn_mva
0 | 2.14.6 | 2.14.0 | TRUE | FALSE |  | 50 | 1