## bus
| name | vn_kv | type | zone | in_service
0 | bus_LV_195-16_0_4_node_0 | 0.4 | n |  | TRUE
1 | bus_LV_195-16_0_4_node_1 | 0.4 | n |  | TRUE
2 | bus_LV_195-16_0_4_node_2 | 0.4 | n |  | TRUE
3 | bus_LV_195-16_0_4_node_3 | 0.4 | n |  | TRUE
4 | bus_LV_195-16_0_4_node_4 | 0.4 | n |  | TRUE
5 | bus_LV_195-16_0_4_node_63 | 0.4 | n |  | TRUE
6 | bus_LV_195-16_0_4_node_64 | 0.4 | n |  | TRUE
7 | bus_LV_195-16_0_4_node_5 | 0.4 | n |  | TRUE
8 | bus_LV_195-16_0_4_node_6 | 0.4 | n |  | TRUE
9 | bus_LV_195-16_0_4_node_7 | 0.4 | n |  | TRUE
10 | bus_LV_195-16_0_4_node_8 | 0.4 | n |  | TRUE
11 | bus_LV_195-16_0_4_node_9 | 0.4 | n |  | TRUE
12 | bus_LV_195-16_0_4_node_10 | 0.4 | n |  | TRUE
13 | bus_LV_195-16_0_4_node_11 | 0.4 | n |  | TRUE
14 | bus_LV_195-16_0_4_node_12 | 0.4 | n |  | TRUE
15 | bus_LV_195-16_0_4_node_13 | 0.4 | n |  | TRUE
16 | bus_LV_195-16_0_4_node_130 | 0.4 | n |  | TRUE
17 | bus_LV_195-16_0_4_node_92 | 0.4 | n |  | TRUE
18 | bus_LV_195-16_0_4_node_23 | 0.4 | n |  | TRUE
19 | bus_LV_195-16_0_4_node_24 | 0.4 | n |  | TRUE
20 | bus_LV_195-16_0_4_node_105 | 0.4 | n |  | TRUE
21 | bus_LV_195-16_0_4_node_131 | 0.4 | n |  | TRUE
22 | bus_LV_195-16_0_4_node_129 | 0.4 | n |  | TRUE
23 | bus_LV_195-16_0_4_node_89 | 0.4 | n |  | TRUE
24 | bus_LV_195-16_0_4_node_25 | 0.4 | n |  | TRUE
25 | bus_LV_195-16_0_4_node_104 | 0.4 | n |  | TRUE
26 | bus_LV_195-16_0_4_node_14 | 0.4 | n |  | TRUE
27 | bus_LV_195-16_0_4_node_15 | 0.4 | n |  | TRUE
28 | bus_LV_195-16_0_4_node_16 | 0.4 | n |  | TRUE
29 | bus_LV_195-16_0_4_node_17 | 0.4 | n |  | TRUE
30 | bus_LV_195-16_0_4_node_18 | 0.4 | n |  | TRUE
31 | bus_LV_195-16_0_4_node_19 | 0.4 | n |  | TRUE
32 | bus_LV_195-16_0_4_node_20 | 0.4 | n |  | TRUE
33 | bus_LV_195-16_0_4_node_21 | 0.4 | n |  | TRUE
34 | bus_LV_195-16_0_4_node_22 | 0.4 | n |  | TRUE
35 | bus_LV_195-16_0_4_node_61 | 0.4 | n |  | TRUE
36 | bus_LV_195-16_0_4_node_82 | 0.4 | n |  | TRUE
37 | bus_LV_195-16_0_4_node_125 | 0.4 | n |  | TRUE
38 | bus_LV_195-16_0_4_node_62 | 0.4 | n |  | TRUE
39 | bus_LV_195-16_0_4_node_83 | 0.4 | n |  | TRUE
40 | bus_LV_195-16_0_4_node_45 | 0.4 | n |  | TRUE
41 | bus_LV_195-16_0_4_node_26 | 0.4 | n |  | TRUE
42 | bus_LV_195-16_0_4_node_27 | 0.4 | n |  | TRUE
43 | bus_LV_195-16_0_4_node_29 | 0.4 | n |  | TRUE
44 | bus_LV_195-16_0_4_node_28 | 0.4 | n |  | TRUE
45 | bus_LV_195-16_0_4_node_30 | 0.4 | n |  | TRUE
46 | bus_LV_195-16_0_4_node_31 | 0.4 | n |  | TRUE
47 | bus_LV_195-16_0_4_node_32 | 0.4 | n |  | TRUE
48 | bus_LV_195-16_0_4_node_33 | 0.4 | n |  | TRUE
49 | bus_LV_195-16_0_4_node_34 | 0.4 | n |  | TRUE
50 | bus_LV_195-16_0_4_node_35 | 0.4 | n |  | TRUE
51 | bus_LV_195-16_0_4_node_123 | 0.4 | n |  | TRUE
52 | bus_LV_195-16_0_4_node_36 | 0.4 | n |  | TRUE
53 | bus_LV_195-16_0_4_node_60 | 0.4 | n |  | TRUE
54 | bus_LV_195-16_0_4_node_122 | 0.4 | n |  | TRUE
55 | bus_LV_195-16_0_4_node_41 | 0.4 | n |  | TRUE
56 | bus_LV_195-16_0_4_node_42 | 0.4 | n |  | TRUE
57 | bus_LV_195-16_0_4_node_43 | 0.4 | n |  | TRUE
58 | bus_LV_195-16_0_4_node_37 | 0.4 | n |  | TRUE
59 | bus_LV_195-16_0_4_node_58 | 0.4 | n |  | TRUE
60 | bus_LV_195-16_0_4_node_38 | 0.4 | n |  | TRUE
61 | bus_LV_195-16_0_4_node_39 | 0.4 | n |  | TRUE
62 | bus_LV_195-16_0_4_node_40 | 0.4 | n |  | TRUE
63 | bus_LV_195-16_0_4_node_119 | 0.4 | n |  | TRUE
64 | bus_LV_195-16_0_4_node_120 | 0.4 | n |  | TRUE
65 | bus_LV_195-16_0_4_node_86 | 0.4 | n |  | TRUE
66 | bus_LV_195-16_0_4_node_44 | 0.4 | n |  | TRUE
67 | bus_LV_195-16_0_4_node_51 | 0.4 | n |  | TRUE
68 | bus_LV_195-16_0_4_node_54 | 0.4 | n |  | TRUE
69 | bus_LV_195-16_0_4_node_55 | 0.4 | n |  | TRUE
70 | bus_LV_195-16_0_4_node_49 | 0.4 | n |  | TRUE
71 | bus_LV_195-16_0_4_node_46 | 0.4 | n |  | TRUE
72 | bus_LV_195-16_0_4_node_47 | 0.4 | n |  | TRUE
73 | bus_LV_195-16_0_4_node_48 | 0.4 | n |  | TRUE
74 | bus_LV_195-16_0_4_node_50 | 0.4 | n |  | TRUE
75 | bus_LV_195-16_0_4_node_52 | 0.4 | n |  | TRUE
76 | bus_LV_195-16_0_4_node_53 | 0.4 | n |  | TRUE
77 | bus_LV_195-16_0_4_node_107 | 0.4 | n |  | TRUE
78 | bus_LV_195-16_0_4_node_96 | 0.4 | n |  | TRUE
79 | bus_LV_195-16_0_4_node_118 | 0.4 | n |  | TRUE
80 | bus_LV_195-16_0_4_node_78 | 0.4 | n |  | TRUE
81 | bus_LV_195-16_0_4_node_95 | 0.4 | n |  | TRUE
82 | bus_LV_195-16_0_4_node_76 | 0.4 | n |  | TRUE
83 | bus_LV_195-16_0_4_node_56 | 0.4 | n |  | TRUE
84 | bus_LV_195-16_0_4_node_57 | 0.4 | n |  | TRUE
85 | bus_LV_195-16_0_4_node_59 | 0.4 | n |  | TRUE
86 | bus_LV_195-16_0_4_node_97 | 0.4 | n |  | TRUE
87 | bus_LV_195-16_0_4_node_75 | 0.4 | n |  | TRUE
88 | bus_LV_195-16_0_4_node_77 | 0.4 | n |  | TRUE
89 | bus_LV_195-16_0_4_node_73 | 0.4 | n |  | TRUE
90 | bus_LV_195-16_0_4_node_71 | 0.4 | n |  | TRUE
91 | bus_LV_195-16_0_4_node_67 | 0.4 | n |  | TRUE
92 | bus_LV_195-16_0_4_node_81 | 0.4 | n |  | TRUE
93 | bus_LV_195-16_0_4_node_69 | 0.4 | n |  | TRUE
94 | bus_LV_195-16_0_4_node_65 | 0.4 | n |  | TRUE
95 | bus_LV_195-16_0_4_node_66 | 0.4 | n |  | TRUE
96 | bus_LV_195-16_0_4_node_68 | 0.4 | n |  | TRUE
97 | bus_LV_195-16_0_4_node_70 | 0.4 | n |  | TRUE
98 | bus_LV_195-16_0_4_node_72 | 0.4 | n |  | TRUE
99 | bus_LV_195-16_0_4_node_79 | 0.4 | n |  | TRUE
100 | bus_LV_195-16_0_4_node_108 | 0.4 | n |  | TRUE
101 | bus_LV_195-16_0_4_node_80 | 0.4 | n |  | TRUE
102 | bus_LV_195-16_0_4_node_109 | 0.4 | n |  | TRUE
103 | bus_LV_195-16_0_4_node_74 | 0.4 | n |  | TRUE
104 | bus_LV_195-16_0_4_node_84 | 0.4 | n |  | TRUE
105 | bus_LV_195-16_0_4_node_85 | 0.4 | n |  | TRUE
106 | bus_LV_195-16_0_4_node_87 | 0.4 | n |  | TRUE
107 | bus_LV_195-16_0_4_node_88 | 0.4 | n |  | TRUE
108 | bus_LV_195-16_0_4_node_90 | 0.4 | n |  | TRUE
109 | bus_LV_195-16_0_4_node_91 | 0.4 | n |  | TRUE
110 | bus_LV_195-16_0_4_node_99 | 0.4 | n |  | TRUE
111 | bus_LV_195-16_0_4_node_114 | 0.4 | n |  | TRUE
112 | bus_LV_195-16_0_4_node_100 | 0.4 | n |  | TRUE
113 | bus_LV_195-16_0_4_node_101 | 0.4 | n |  | TRUE
114 | bus_LV_195-16_0_4_node_113 | 0.4 | n |  | TRUE
115 | bus_LV_195-16_0_4_node_93 | 0.4 | n |  | TRUE
116 | bus_LV_195-16_0_4_node_94 | 0.4 | n |  | TRUE
117 | bus_LV_195-16_0_4_node_98 | 0.4 | n |  | TRUE
118 | bus_LV_195-16_0_4_node_102 | 0.4 | n |  | TRUE
119 | bus_LV_195-16_0_4_node_103 | 0.4 | n |  | TRUE
120 | bus_LV_195-16_0_4_node_121 | 0.4 | n |  | TRUE
121 | bus_LV_195-16_0_4_node_106 | 0.4 | n |  | TRUE
122 | bus_LV_195-16_0_4_node_110 | 0.4 | n |  | TRUE
123 | bus_LV_195-16_0_4_node_111 | 0.4 | n |  | TRUE
124 | bus_LV_195-16_0_4_node_112 | 0.4 | n |  | TRUE
125 | bus_LV_195-16_0_4_node_124 | 0.4 | n |  | TRUE
126 | bus_LV_195-16_0_4_node_115 | 0.4 | n |  | TRUE
127 | bus_LV_195-16_0_4_node_117 | 0.4 | n |  | TRUE
128 | bus_LV_195-16_0_4_node_128 | 0.4 | n |  | TRUE
129 | bus_LV_195-16_0_4_node_137 | 0.4 | n |  | TRUE
130 | bus_LV_195-16_0_4_node_127 | 0.4 | n |  | TRUE
131 | bus_LV_195-16_0_4_node_126 | 0.4 | n |  | TRUE
132 | bus_LV_195-16_0_4_node_136 | 0.4 | n |  | TRUE
133 | bus_LV_195-16_0_4_node_132 | 0.4 | n |  | TRUE
134 | bus_LV_195-16_0_4_node_133 | 0.4 | n |  | TRUE
135 | bus_LV_195-16_0_4_node_134 | 0.4 | n |  | TRUE
136 | bus_LV_195-16_0_4_node_135 | 0.4 | n |  | TRUE
137 | bus_MV_364_0_node_115 | 20 | n |  | TRUE

## load
| name | bus | p_mw | q_mvar | const_z_percent | const_i_percent | sn_mva | scaling | in_service | type
0 | LV_195-16_0_4_load_0 | 0 | 0.0076045 | 0.0019059 | 0 | 0 |  | 1 | TRUE | wye
1 | LV_195-16_0_4_load_1 | 1 | 0.0023144 | 0.00058004 | 0 | 0 |  | 1 | TRUE | wye
2 | LV_195-16_0_4_load_2 | 2 | 0.0024171 | 0.00060578 | 0 | 0 |  | 1 | TRUE | wye
3 | LV_195-16_0_4_load_3 | 3 | 0.0046327 | 0.0011611 | 0 | 0 |  | 1 | TRUE | wye
4 | LV_195-16_0_4_load_4 | 4 | 0.0055651 | 0.0013947 | 0 | 0 |  | 1 | TRUE | wye
5 | LV_195-16_0_4_load_63 | 5 | 0.0045692 | 0.0011451 | 0 | 0 |  | 1 | TRUE | wye
6 | LV_195-16_0_4_load_5 | 7 | 0.010169 | 0.0025486 | 0 | 0 |  | 1 | TRUE | wye
7 | LV_195-16_0_4_load_6 | 8 | 0.0012194 | 0.00030561 | 0 | 0 |  | 1 | TRUE | wye
8 | LV_195-16_0_4_load_8 | 10 | 0.0013951 | 0.00034966 | 0 | 0 |  | 1 | TRUE | wye
9 | LV_195-16_0_4_load_9 | 11 | 0.0014014 | 0.00035121 | 0 | 0 |  | 1 | TRUE | wye
10 | LV_195-16_0_4_load_10 | 12 | 0.0035414 | 0.00088755 | 0 | 0 |  | 1 | TRUE | wye
11 | LV_195-16_0_4_load_13 | 15 | 0.007056 | 0.0017684 | 0 | 0 |  | 1 | TRUE | wye
12 | LV_195-16_0_4_load_130 | 16 | 0.004213 | 0.0010559 | 0 | 0 |  | 1 | TRUE | wye
13 | LV_195-16_0_4_load_23 | 18 | 0.0012038 | 0.00030169 | 0 | 0 |  | 1 | TRUE | wye
14 | LV_195-16_0_4_load_24 | 19 | 0.0085926 | 0.0021535 | 0 | 0 |  | 1 | TRUE | wye
15 | LV_195-16_0_4_load_105 | 20 | 0.001067 | 0.00026742 | 0 | 0 |  | 1 | TRUE | wye
16 | LV_195-16_0_4_load_131 | 21 | 0.0024399 | 0.00061149 | 0 | 0 |  | 1 | TRUE | wye
17 | LV_195-16_0_4_load_129 | 22 | 0.017659 | 0.0044257 | 0 | 0 |  | 1 | TRUE | wye
18 | LV_195-16_0_4_load_89 | 23 | 0.0041661 | 0.0010441 | 0 | 0 |  | 1 | TRUE | wye
19 | LV_195-16_0_4_load_25 | 24 | 0.0018029 | 0.00045186 | 0 | 0 |  | 1 | TRUE | wye
20 | LV_195-16_0_4_load_104 | 25 | 0.001101 | 0.00027594 | 0 | 0 |  | 1 | TRUE | wye
21 | LV_195-16_0_4_load_14 | 26 | 0.0089455 | 0.002242 | 0 | 0 |  | 1 | TRUE | wye
22 | LV_195-16_0_4_load_15 | 27 | 0.0040101 | 0.001005 | 0 | 0 |  | 1 | TRUE | wye
23 | LV_195-16_0_4_load_17 | 29 | 0.0036911 | 0.00092508 | 0 | 0 |  | 1 | TRUE | wye
24 | LV_195-16_0_4_load_18 | 30 | 0.0064208 | 0.0016092 | 0 | 0 |  | 1 | TRUE | wye
25 | LV_195-16_0_4_load_19 | 31 | 0.006947 | 0.0017411 | 0 | 0 |  | 1 | TRUE | wye
26 | LV_195-16_0_4_load_20 | 32 | 0.0015032 | 0.00037673 | 0 | 0 |  | 1 | TRUE | wye
27 | LV_195-16_0_4_load_21 | 33 | 0.0063292 | 0.0015862 | 0 | 0 |  | 1 | TRUE | wye
28 | LV_195-16_0_4_load_22 | 34 | 0.0051071 | 0.0012799 | 0 | 0 |  | 1 | TRUE | wye
29 | LV_195-16_0_4_load_61 | 35 | 0.0011133 | 0.00027902 | 0 | 0 |  | 1 | TRUE | wye
30 | LV_195-16_0_4_load_82 | 36 | 0.0050787 | 0.0012728 | 0 | 0 |  | 1 | TRUE | wye
31 | LV_195-16_0_4_load_125 | 37 | 0.0016366 | 0.00041018 | 0 | 0 |  | 1 | TRUE | wye
32 | LV_195-16_0_4_load_62 | 38 | 0.0015639 | 0.00039196 | 0 | 0 |  | 1 | TRUE | wye
33 | LV_195-16_0_4_load_45 | 40 | 0.0015629 | 0.00039169 | 0 | 0 |  | 1 | TRUE | wye
34 | LV_195-16_0_4_load_26 | 41 | 0.0027302 | 0.00068426 | 0 | 0 |  | 1 | TRUE | wye
35 | LV_195-16_0_4_load_27 | 42 | 0.0078354 | 0.0019637 | 0 | 0 |  | 1 | TRUE | wye
36 | LV_195-16_0_4_load_29 | 43 | 0.0082022 | 0.0020557 | 0 | 0 |  | 1 | TRUE | wye
37 | LV_195-16_0_4_load_30 | 45 | 0.0031409 | 0.00078719 | 0 | 0 |  | 1 | TRUE | wye
38 | LV_195-16_0_4_load_32 | 47 | 0.0025059 | 0.00062804 | 0 | 0 |  | 1 | TRUE | wye
39 | LV_195-16_0_4_load_33 | 48 | 0.0026285 | 0.00065877 | 0 | 0 |  | 1 | TRUE | wye
40 | LV_195-16_0_4_load_34 | 49 | 0.0019696 | 0.00049363 | 0 | 0 |  | 1 | TRUE | wye
41 | LV_195-16_0_4_load_35 | 50 | 0.0028232 | 0.00070756 | 0 | 0 |  | 1 | TRUE | wye
42 | LV_195-16_0_4_load_123 | 51 | 0.0015233 | 0.00038176 | 0 | 0 |  | 1 | TRUE | wye
43 | LV_195-16_0_4_load_36 | 52 | 0.0035349 | 0.00088592 | 0 | 0 |  | 1 | TRUE | wye
44 | LV_195-16_0_4_load_60 | 53 | 0.0027702 | 0.00069429 | 0 | 0 |  | 1 | TRUE | wye
45 | LV_195-16_0_4_load_42 | 56 | 0.0016759 | 0.00042002 | 0 | 0 |  | 1 | TRUE | wye
46 | LV_195-16_0_4_load_43 | 57 | 0.0019489 | 0.00048844 | 0 | 0 |  | 1 | TRUE | wye
47 | LV_195-16_0_4_load_37 | 58 | 0.0038353 | 0.00096122 | 0 | 0 |  | 1 | TRUE | wye
48 | LV_195-16_0_4_load_38 | 60 | 0.0010955 | 0.00027456 | 0 | 0 |  | 1 | TRUE | wye
49 | LV_195-16_0_4_load_39 | 61 | 0.0040128 | 0.0010057 | 0 | 0 |  | 1 | TRUE | wye
50 | LV_195-16_0_4_load_40 | 62 | 0.00041864 | 0.00010492 | 0 | 0 |  | 1 | TRUE | wye
51 | LV_195-16_0_4_load_120 | 64 | 0.0024045 | 0.00060261 | 0 | 0 |  | 1 | TRUE | wye
52 | LV_195-16_0_4_load_86 | 65 | 0.00041044 | 0.00010287 | 0 | 0 |  | 1 | TRUE | wye
53 | LV_195-16_0_4_load_44 | 66 | 0.0023656 | 0.00059288 | 0 | 0 |  | 1 | TRUE | wye
54 | LV_195-16_0_4_load_54 | 68 | 0.002623 | 0.00065739 | 0 | 0 |  | 1 | TRUE | wye
55 | LV_195-16_0_4_load_55 | 69 | 0.0019357 | 0.00048513 | 0 | 0 |  | 1 | TRUE | wye
56 | LV_195-16_0_4_load_46 | 71 | 0.0018624 | 0.00046675 | 0 | 0 |  | 1 | TRUE | wye
57 | LV_195-16_0_4_load_47 | 72 | 0.0020355 | 0.00051016 | 0 | 0 |  | 1 | TRUE | wye
58 | LV_195-16_0_4_load_48 | 73 | 0.0011912 | 0.00029854 | 0 | 0 |  | 1 | TRUE | wye
59 | LV_195-16_0_4_load_52 | 75 | 0.0020254 | 0.00050761 | 0 | 0 |  | 1 | TRUE | wye
60 | LV_195-16_0_4_load_53 | 76 | 0.0018219 | 0.00045661 | 0 | 0 |  | 1 | TRUE | wye
61 | LV_195-16_0_4_load_107 | 77 | 0.0026814 | 0.00067202 | 0 | 0 |  | 1 | TRUE | wye
62 | LV_195-16_0_4_load_96 | 78 | 0.0016936 | 0.00042444 | 0 | 0 |  | 1 | TRUE | wye
63 | LV_195-16_0_4_load_118 | 79 | 0.00084368 | 0.00021144 | 0 | 0 |  | 1 | TRUE | wye
64 | LV_195-16_0_4_load_78 | 80 | 0.0020257 | 0.00050768 | 0 | 0 |  | 1 | TRUE | wye
65 | LV_195-16_0_4_load_76 | 82 | 0.0017414 | 0.00043642 | 0 | 0 |  | 1 | TRUE | wye
66 | LV_195-16_0_4_load_56 | 83 | 0.0016564 | 0.00041513 | 0 | 0 |  | 1 | TRUE | wye
67 | LV_195-16_0_4_load_57 | 84 | 0.0021471 | 0.00053811 | 0 | 0 |  | 1 | TRUE | wye
68 | LV_195-16_0_4_load_59 | 85 | 0.0019567 | 0.00049039 | 0 | 0 |  | 1 | TRUE | wye
69 | LV_195-16_0_4_load_97 | 86 | 0.00088246 | 0.00022116 | 0 | 0 |  | 1 | TRUE | wye
70 | LV_195-16_0_4_load_77 | 88 | 0.0013584 | 0.00034044 | 0 | 0 |  | 1 | TRUE | wye
71 | LV_195-16_0_4_load_73 | 89 | 0.00091327 | 0.00022889 | 0 | 0 |  | 1 | TRUE | wye
72 | LV_195-16_0_4_load_71 | 90 | 0.0033337 | 0.00083551 | 0 | 0 |  | 1 | TRUE | wye
73 | LV_195-16_0_4_load_81 | 92 | 0.0019798 | 0.00049619 | 0 | 0 |  | 1 | TRUE | wye
74 | LV_195-16_0_4_load_69 | 93 | 0.0055275 | 0.0013853 | 0 | 0 |  | 1 | TRUE | wye
75 | LV_195-16_0_4_load_65 | 94 | 0.0051208 | 0.0012834 | 0 | 0 |  | 1 | TRUE | wye
76 | LV_195-16_0_4_load_66 | 95 | 0.0022363 | 0.00056047 | 0 | 0 |  | 1 | TRUE | wye
77 | LV_195-16_0_4_load_68 | 96 | 0.00054448 | 0.00013646 | 0 | 0 |  | 1 | TRUE | wye
78 | LV_195-16_0_4_load_70 | 97 | 0.00019525 | 4.8933e-05 | 0 | 0 |  | 1 | TRUE | wye
79 | LV_195-16_0_4_load_72 | 98 | 0.0053985 | 0.001353 | 0 | 0 |  | 1 | TRUE | wye
80 | LV_195-16_0_4_load_79 | 99 | 0.00033005 | 8.2718e-05 | 0 | 0 |  | 1 | TRUE | wye
81 | LV_195-16_0_4_load_108 | 100 | 0.0040692 | 0.0010198 | 0 | 0 |  | 1 | TRUE | wye
82 | LV_195-16_0_4_load_80 | 101 | 0.0006144 | 0.00015398 | 0 | 0 |  | 1 | TRUE | wye
83 | LV_195-16_0_4_load_109 | 102 | 0.0038766 | 0.00097157 | 0 | 0 |  | 1 | TRUE | wye
84 | LV_195-16_0_4_load_74 | 103 | 0.0018577 | 0.00046557 | 0 | 0 |  | 1 | TRUE | wye
85 | LV_195-16_0_4_load_84 | 104 | 0.00064081 | 0.0001606 | 0 | 0 |  | 1 | TRUE | wye
86 | LV_195-16_0_4_load_87 | 106 | 0.0071678 | 0.0017964 | 0 | 0 |  | 1 | TRUE | wye
87 | LV_195-16_0_4_load_88 | 107 | 0.0071603 | 0.0017945 | 0 | 0 |  | 1 | TRUE | wye
88 | LV_195-16_0_4_load_90 | 108 | 0.0052779 | 0.0013228 | 0 | 0 |  | 1 | TRUE | wye
89 | LV_195-16_0_4_load_91 | 109 | 0.0030782 | 0.00077147 | 0 | 0 |  | 1 | TRUE | wye
90 | LV_195-16_0_4_load_114 | 111 | 0.0021722 | 0.00054441 | 0 | 0 |  | 1 | TRUE | wye
91 | LV_195-16_0_4_load_101 | 113 | 0.0016927 | 0.00042424 | 0 | 0 |  | 1 | TRUE | wye
92 | LV_195-16_0_4_load_113 | 114 | 0.0029456 | 0.00073823 | 0 | 0 |  | 1 | TRUE | wye
93 | LV_195-16_0_4_load_93 | 115 | 0.0021407 | 0.00053651 | 0 | 0 |  | 1 | TRUE | wye
94 | LV_195-16_0_4_load_94 | 116 | 0.00078869 | 0.00019767 | 0 | 0 |  | 1 | TRUE | wye
95 | LV_195-16_0_4_load_98 | 117 | 0.00086038 | 0.00021563 | 0 | 0 |  | 1 | TRUE | wye
96 | LV_195-16_0_4_load_102 | 118 | 0.020445 | 0.005124 | 0 | 0 |  | 1 | TRUE | wye
97 | LV_195-16_0_4_load_103 | 119 | 0.0017091 | 0.00042834 | 0 | 0 |  | 1 | TRUE | wye
98 | LV_195-16_0_4_load_106 | 121 | 0.010165 | 0.0025477 | 0 | 0 |  | 1 | TRUE | wye
99 | LV_195-16_0_4_load_111 | 123 | 0.0055637 | 0.0013944 | 0 | 0 |  | 1 | TRUE | wye
100 | LV_195-16_0_4_load_112 | 124 | 0.0035581 | 0.00089174 | 0 | 0 |  | 1 | TRUE | wye
101 | LV_195-16_0_4_load_124 | 125 | 0.002532 | 0.00063457 | 0 | 0 |  | 1 | TRUE | wye
102 | LV_195-16_0_4_load_115 | 126 | 0.0025469 | 0.00063832 | 0 | 0 |  | 1 | TRUE | wye
103 | LV_195-16_0_4_load_117 | 127 | 0.0029381 | 0.00073635 | 0 | 0 |  | 1 | TRUE | wye
104 | LV_195-16_0_4_load_137 | 129 | 0.0029116 | 0.00072971 | 0 | 0 |  | 1 | TRUE | wye
105 | LV_195-16_0_4_load_127 | 130 | 0.0018699 | 0.00046863 | 0 | 0 |  | 1 | TRUE | wye
106 | LV_195-16_0_4_load_126 | 131 | 0.0046725 | 0.001171 | 0 | 0 |  | 1 | TRUE | wye
107 | LV_195-16_0_4_load_136 | 132 | 0.0018323 | 0.00045923 | 0 | 0 |  | 1 | TRUE | wye
108 | LV_195-16_0_4_load_132 | 133 | 0.0013186 | 0.00033048 | 0 | 0 |  | 1 | TRUE | wye
109 | LV_195-16_0_4_load_133 | 134 | 0.0018662 | 0.00046773 | 0 | 0 |  | 1 | TRUE | wye
110 | LV_195-16_0_4_load_134 | 135 | 0.0033428 | 0.00083778 | 0 | 0 |  | 1 | TRUE | wye
111 | LV_195-16_0_4_load_135 | 136 | 0.0026722 | 0.00066971 | 0 | 0 |  | 1 | TRUE | wye

## ext_grid
| name | bus | vm_pu | va_degree | slack_weight | in_service
0 |  | 112 | 1 | 0 | 1 | TRUE

## line
| name | std_type | from_bus | to_bus | length_km | r_ohm_per_km | x_ohm_per_km | c_nf_per_km | g_us_per_km | max_i_ka | df | parallel | type | in_service
0 | LV_195-16_0_4_line_0 |  | 0 | 1 | 0.015814 | 0.125 | 0.08 | 261 | 0 | 0.364 | 1 | 1 | cs | TRUE
1 | LV_195-16_0_4_line_1 |  | 0 | 2 | 0.014975 | 0.125 | 0.08 | 261 | 0 | 0.364 | 1 | 1 | cs | TRUE
2 | LV_195-16_0_4_line_2 |  | 2 | 3 | 0.025635 | 0.125 | 0.08 | 261 | 0 | 0.364 | 1 | 1 | cs | TRUE
3 | LV_195-16_0_4_line_3 |  | 3 | 4 | 0.0017474 | 0.125 | 0.08 | 261 | 0 | 0.364 | 1 | 1 | cs | TRUE
4 | LV_195-16_0_4_line_4 |  | 4 | 5 | 0.023819 | 0.125 | 0.08 | 261 | 0 | 0.364 | 1 | 1 | cs | TRUE
5 | LV_195-16_0_4_line_5 |  | 5 | 6 | 0.017545 | 0.125 | 0.08 | 261 | 0 | 0.364 | 1 | 1 | cs | TRUE
6 | LV_195-16_0_4_line_6 |  | 6 | 90 | 0.0046443 | 0.125 | 0.08 | 261 | 0 | 0.364 | 1 | 1 | cs | TRUE
7 | LV_195-16_0_4_line_7 |  | 6 | 91 | 0.024189 | 0.125 | 0.08 | 261 | 0 | 0.364 | 1 | 1 | cs | TRUE
8 | LV_195-16_0_4_line_8 |  | 7 | 8 | 0.040226 | 0.125 | 0.08 | 261 | 0 | 0.364 | 1 | 1 | cs | TRUE
9 | LV_195-16_0_4_line_9 |  | 7 | 9 | 0.019191 | 0.125 | 0.08 | 261 | 0 | 0.364 | 1 | 1 | cs | TRUE
10 | LV_195-16_0_4_line_10 |  | 8 | 10 | 0.0021247 | 0.125 | 0.08 | 261 | 0 | 0.364 | 1 | 1 | cs | TRUE
11 | LV_195-16_0_4_line_11 |  | 9 | 11 | 0.02313 | 0.125 | 0.08 | 261 | 0 | 0.364 | 1 | 1 | cs | TRUE
12 | LV_195-16_0_4_line_12 |  | 9 | 12 | 0.044977 | 0.125 | 0.08 | 261 | 0 | 0.364 | 1 | 1 | cs | TRUE
13 | LV_195-16_0_4_line_13 |  | 10 | 13 | 0.022328 | 0.125 | 0.08 | 261 | 0 | 0.364 | 1 | 1 | cs | TRUE
14 | LV_195-16_0_4_line_14 |  | 11 | 14 | 0.029959 | 0.125 | 0.08 | 261 | 0 | 0.364 | 1 | 1 | cs | TRUE
15 | LV_195-16_0_4_line_15 |  | 12 | 15 | 0.0097881 | 0.125 | 0.08 | 261 | 0 | 0.364 | 1 | 1 | cs | TRUE
16 | LV_195-16_0_4_line_16 |  | 13 | 16 | 0.025948 | 0.125 | 0.08 | 261 | 0 | 0.364 | 1 | 1 | cs | TRUE
17 | LV_195-16_0_4_line_17 |  | 13 | 17 | 0.017459 | 0.125 | 0.08 | 261 | 0 | 0.364 | 1 | 1 | cs | TRUE
18 | LV_195-16_0_4_line_18 |  | 14 | 18 | 0.018094 | 0.125 | 0.08 | 261 | 0 | 0.364 | 1 | 1 | cs | TRUE
19 | LV_195-16_0_4_line_19 |  | 14 | 19 | 0.026641 | 0.125 | 0.08 | 261 | 0 | 0.364 | 1 | 1 | cs | TRUE
20 | LV_195-16_0_4_line_20 |  | 15 | 20 | 0.014659 | 0.125 | 0.08 | 261 | 0 | 0.364 | 1 | 1 | cs | TRUE
21 | LV_195-16_0_4_line_21 |  | 16 | 21 | 0.011692 | 0.125 | 0.08 | 261 | 0 | 0.364 | 1 | 1 | cs | TRUE
22 | LV_195-16_0_4_line_22 |  | 17 | 22 | 0.021363 | 0.125 | 0.08 | 261 | 0 | 0.364 | 1 | 1 | cs | TRUE
23 | LV_195-16_0_4_line_23 |  | 17 | 23 | 0.031786 | 0.125 | 0.08 | 261 | 0 | 0.364 | 1 | 1 | cs | TRUE
24 | LV_195-16_0_4_line_24 |  | 18 | 24 | 0.003049 | 0.125 | 0.08 | 261 | 0 | 0.364 | 1 | 1 | cs | TRUE
25 | LV_195-16_0_4_line_25 |  | 20 | 25 | 0.0156 | 0.125 | 0.08 | 261 | 0 | 0.364 | 1 | 1 | cs | TRUE
26 | LV_195-16_0_4_line_26 |  | 21 | 133 | 0.013867 | 0.125 | 0.08 | 261 | 0 | 0.364 | 1 | 1 | cs | TRUE
27 | LV_195-16_0_4_line_27 |  | 23 | 39 | 0.031279 | 0.125 | 0.08 | 261 | 0 | 0.364 | 1 | 1 | cs | TRUE
28 | LV_195-16_0_4_line_28 |  | 25 | 121 | 0.0046101 | 0.125 | 0.08 | 261 | 0 | 0.364 | 1 | 1 | cs | TRUE
29 | LV_195-16_0_4_line_29 |  | 26 | 27 | 0.012527 | 0.125 | 0.08 | 261 | 0 | 0.364 | 1 | 3 | cs | TRUE
30 | LV_195-16_0_4_line_30 |  | 26 | 28 | 0.013977 | 0.125 | 0.08 | 261 | 0 | 0.364 | 1 | 3 | cs | TRUE
31 | LV_195-16_0_4_line_31 |  | 27 | 29 | 0.00047947 | 0.125 | 0.08 | 261 | 0 | 0.364 | 1 | 3 | cs | TRUE
32 | LV_195-16_0_4_line_32 |  | 28 | 30 | 0.015608 | 0.125 | 0.08 | 261 | 0 | 0.364 | 1 | 3 | cs | TRUE
33 | LV_195-16_0_4_line_33 |  | 28 | 31 | 0.025248 | 0.125 | 0.08 | 261 | 0 | 0.364 | 1 | 1 | cs | TRUE
34 | LV_195-16_0_4_line_34 |  | 29 | 32 | 0.028214 | 0.125 | 0.08 | 261 | 0 | 0.364 | 1 | 3 | cs | TRUE
35 | LV_195-16_0_4_line_35 |  | 30 | 33 | 0.020483 | 0.125 | 0.08 | 261 | 0 | 0.364 | 1 | 3 | cs | TRUE
36 | LV_195-16_0_4_line_36 |  | 31 | 34 | 0.030981 | 0.125 | 0.08 | 261 | 0 | 0.364 | 1 | 1 | cs | TRUE
37 | LV_195-16_0_4_line_37 |  | 32 | 35 | 0.033559 | 0.125 | 0.08 | 261 | 0 | 0.364 | 1 | 3 | cs | TRUE
38 | LV_195-16_0_4_line_38 |  | 33 | 36 | 0.01013 | 0.125 | 0.08 | 261 | 0 | 0.364 | 1 | 3 | cs | TRUE
39 | LV_195-16_0_4_line_39 |  | 34 | 37 | 0.029868 | 0.125 | 0.08 | 261 | 0 | 0.364 | 1 | 1 | cs | TRUE
40 | LV_195-16_0_4_line_40 |  | 35 | 38 | 0.033347 | 0.125 | 0.08 | 261 | 0 | 0.364 | 1 | 3 | cs | TRUE
41 | LV_195-16_0_4_line_41 |  | 36 | 39 | 0.034981 | 0.125 | 0.08 | 261 | 0 | 0.364 | 1 | 3 | cs | TRUE
42 | LV_195-16_0_4_line_42 |  | 37 | 40 | 0.029136 | 0.125 | 0.08 | 261 | 0 | 0.364 | 1 | 1 | cs | TRUE
43 | LV_195-16_0_4_line_43 |  | 38 | 87 | 0.017077 | 0.125 | 0.08 | 261 | 0 | 0.364 | 1 | 2 | cs | TRUE
44 | LV_195-16_0_4_line_44 |  | 39 | 106 | 0.031011 | 0.125 | 0.08 | 261 | 0 | 0.364 | 1 | 3 | cs | TRUE
45 | LV_195-16_0_4_line_45 |  | 39 | 107 | 0.017475 | 0.125 | 0.08 | 261 | 0 | 0.364 | 1 | 1 | cs | TRUE
46 | LV_195-16_0_4_line_46 |  | 40 | 57 | 0.024558 | 0.125 | 0.08 | 261 | 0 | 0.364 | 1 | 1 | cs | TRUE
47 | LV_195-16_0_4_line_47 |  | 41 | 42 | 0.013226 | 0.125 | 0.08 | 261 | 0 | 0.364 | 1 | 1 | cs | TRUE
48 | LV_195-16_0_4_line_48 |  | 42 | 43 | 0.031193 | 0.125 | 0.08 | 261 | 0 | 0.364 | 1 | 1 | cs | TRUE
49 | LV_195-16_0_4_line_49 |  | 43 | 47 | 0.017344 | 0.125 | 0.08 | 261 | 0 | 0.364 | 1 | 1 | cs | TRUE
50 | LV_195-16_0_4_line_50 |  | 44 | 45 | 0.015114 | 0.125 | 0.08 | 261 | 0 | 0.364 | 1 | 1 | cs | TRUE
51 | LV_195-16_0_4_line_51 |  | 44 | 46 | 0.039706 | 0.125 | 0.08 | 261 | 0 | 0.364 | 1 | 1 | cs | TRUE
52 | LV_195-16_0_4_line_52 |  | 45 | 48 | 0.022799 | 0.125 | 0.08 | 261 | 0 | 0.364 | 1 | 1 | cs | TRUE
53 | LV_195-16_0_4_line_53 |  | 46 | 49 | 0.016306 | 0.125 | 0.08 | 261 | 0 | 0.364 | 1 | 1 | cs | TRUE
54 | LV_195-16_0_4_line_54 |  | 46 | 50 | 0.0040052 | 0.125 | 0.08 | 261 | 0 | 0.364 | 1 | 1 | cs | TRUE
55 | LV_195-16_0_4_line_55 |  | 47 | 51 | 0.00016439 | 0.125 | 0.08 | 261 | 0 | 0.364 | 1 | 1 | cs | TRUE
56 | LV_195-16_0_4_line_56 |  | 49 | 52 | 0.031047 | 0.125 | 0.08 | 261 | 0 | 0.364 | 1 | 1 | cs | TRUE
57 | LV_195-16_0_4_line_57 |  | 50 | 53 | 0.03452 | 0.125 | 0.08 | 261 | 0 | 0.364 | 1 | 1 | cs | TRUE
58 | LV_195-16_0_4_line_58 |  | 51 | 54 | 0.024128 | 0.125 | 0.08 | 261 | 0 | 0.364 | 1 | 1 | cs | TRUE
59 | LV_195-16_0_4_line_59 |  | 52 | 58 | 0.016618 | 0.125 | 0.08 | 261 | 0 | 0.364 | 1 | 1 | cs | TRUE
60 | LV_195-16_0_4_line_60 |  | 53 | 59 | 0.021575 | 0.125 | 0.08 | 261 | 0 | 0.364 | 1 | 1 | cs | TRUE
61 | LV_195-16_0_4_line_61 |  | 54 | 120 | 0.020962 | 0.125 | 0.08 | 261 | 0 | 0.364 | 1 | 1 | cs | TRUE
62 | LV_195-16_0_4_line_62 |  | 54 | 119 | 0.0082485 | 0.125 | 0.08 | 261 | 0 | 0.364 | 1 | 1 | cs | TRUE
63 | LV_195-16_0_4_line_63 |  | 55 | 56 | 0.016034 | 0.125 | 0.08 | 261 | 0 | 0.364 | 1 | 1 | cs | TRUE
64 | LV_195-16_0_4_line_64 |  | 55 | 57 | 0.0077999 | 0.125 | 0.08 | 261 | 0 | 0.364 | 1 | 1 | cs | TRUE
65 | LV_195-16_0_4_line_65 |  | 56 | 66 | 0.027217 | 0.125 | 0.08 | 261 | 0 | 0.364 | 1 | 1 | cs | TRUE
66 | LV_195-16_0_4_line_66 |  | 59 | 85 | 0.0071012 | 0.125 | 0.08 | 261 | 0 | 0.364 | 1 | 1 | cs | TRUE
67 | LV_195-16_0_4_line_67 |  | 59 | 84 | 0.018262 | 0.125 | 0.08 | 261 | 0 | 0.364 | 1 | 1 | cs | TRUE
68 | LV_195-16_0_4_line_68 |  | 60 | 61 | 0.00091113 | 0.125 | 0.08 | 261 | 0 | 0.364 | 1 | 1 | cs | TRUE
69 | LV_195-16_0_4_line_69 |  | 61 | 62 | 0.029031 | 0.125 | 0.08 | 261 | 0 | 0.364 | 1 | 1 | cs | TRUE
70 | LV_195-16_0_4_line_70 |  | 62 | 63 | 0.012477 | 0.125 | 0.08 | 261 | 0 | 0.364 | 1 | 1 | cs | TRUE
71 | LV_195-16_0_4_line_71 |  | 63 | 64 | 0.015268 | 0.125 | 0.08 | 261 | 0 | 0.364 | 1 | 1 | cs | TRUE
72 | LV_195-16_0_4_line_72 |  | 63 | 65 | 0.039089 | 0.125 | 0.08 | 261 | 0 | 0.364 | 1 | 1 | cs | TRUE
73 | LV_195-16_0_4_line_73 |  | 64 | 120 | 0.0225 | 0.125 | 0.08 | 261 | 0 | 0.364 | 1 | 1 | cs | TRUE
74 | LV_195-16_0_4_line_74 |  | 65 | 105 | 0.023921 | 0.125 | 0.08 | 261 | 0 | 0.364 | 1 | 1 | cs | TRUE
75 | LV_195-16_0_4_line_75 |  | 67 | 68 | 0.019081 | 0.125 | 0.08 | 261 | 0 | 0.364 | 1 | 1 | cs | TRUE
76 | LV_195-16_0_4_line_76 |  | 67 | 69 | 0.026173 | 0.125 | 0.08 | 261 | 0 | 0.364 | 1 | 1 | cs | TRUE
77 | LV_195-16_0_4_line_77 |  | 67 | 70 | 0.025991 | 0.125 | 0.08 | 261 | 0 | 0.364 | 1 | 1 | cs | TRUE
78 | LV_195-16_0_4_line_78 |  | 68 | 79 | 0.033058 | 0.125 | 0.08 | 261 | 0 | 0.364 | 1 | 1 | cs | TRUE
79 | LV_195-16_0_4_line_79 |  | 69 | 80 | 0.010027 | 0.125 | 0.08 | 261 | 0 | 0.364 | 1 | 1 | cs | TRUE
80 | LV_195-16_0_4_line_80 |  | 70 | 74 | 0.011097 | 0.125 | 0.08 | 261 | 0 | 0.364 | 1 | 1 | cs | TRUE
81 | LV_195-16_0_4_line_81 |  | 70 | 72 | 0.017458 | 0.125 | 0.08 | 261 | 0 | 0.364 | 1 | 1 | cs | TRUE
82 | LV_195-16_0_4_line_82 |  | 71 | 72 | 0.014875 | 0.125 | 0.08 | 261 | 0 | 0.364 | 1 | 1 | cs | TRUE
83 | LV_195-16_0_4_line_83 |  | 71 | 73 | 0.009807 | 0.125 | 0.08 | 261 | 0 | 0.364 | 1 | 1 | cs | TRUE
84 | LV_195-16_0_4_line_84 |  | 74 | 75 | 0.01724 | 0.125 | 0.08 | 261 | 0 | 0.364 | 1 | 1 | cs | TRUE
85 | LV_195-16_0_4_line_85 |  | 74 | 76 | 0.020585 | 0.125 | 0.08 | 261 | 0 | 0.364 | 1 | 1 | cs | TRUE
86 | LV_195-16_0_4_line_86 |  | 75 | 77 | 0.035474 | 0.125 | 0.08 | 261 | 0 | 0.364 | 1 | 1 | cs | TRUE
87 | LV_195-16_0_4_line_87 |  | 76 | 78 | 0.025508 | 0.125 | 0.08 | 261 | 0 | 0.364 | 1 | 1 | cs | TRUE
88 | LV_195-16_0_4_line_88 |  | 78 | 81 | 0.016198 | 0.125 | 0.08 | 261 | 0 | 0.364 | 1 | 1 | cs | TRUE
89 | LV_195-16_0_4_line_89 |  | 80 | 82 | 0.022946 | 0.125 | 0.08 | 261 | 0 | 0.364 | 1 | 1 | cs | TRUE
90 | LV_195-16_0_4_line_90 |  | 81 | 117 | 0.01303 | 0.125 | 0.08 | 261 | 0 | 0.364 | 1 | 1 | cs | TRUE
91 | LV_195-16_0_4_line_91 |  | 81 | 86 | 0.027113 | 0.125 | 0.08 | 261 | 0 | 0.364 | 1 | 1 | cs | TRUE
92 | LV_195-16_0_4_line_92 |  | 81 | 115 | 0.020597 | 0.125 | 0.08 | 261 | 0 | 0.364 | 1 | 1 | cs | TRUE
93 | LV_195-16_0_4_line_93 |  | 82 | 103 | 0.0054044 | 0.125 | 0.08 | 261 | 0 | 0.364 | 1 | 1 | cs | TRUE
94 | LV_195-16_0_4_line_94 |  | 83 | 84 | 0.0088051 | 0.125 | 0.08 | 261 | 0 | 0.364 | 1 | 1 | cs | TRUE
95 | LV_195-16_0_4_line_95 |  | 85 | 86 | 0.016295 | 0.125 | 0.08 | 261 | 0 | 0.364 | 1 | 1 | cs | TRUE
96 | LV_195-16_0_4_line_96 |  | 87 | 88 | 0.045003 | 0.125 | 0.08 | 261 | 0 | 0.364 | 1 | 1 | cs | TRUE
97 | LV_195-16_0_4_line_97 |  | 87 | 89 | 0.020595 | 0.125 | 0.08 | 261 | 0 | 0.364 | 1 | 1 | cs | TRUE
98 | LV_195-16_0_4_line_98 |  | 89 | 103 | 0.023967 | 0.125 | 0.08 | 261 | 0 | 0.364 | 1 | 1 | cs | TRUE
99 | LV_195-16_0_4_line_99 |  | 90 | 92 | 0.0092588 | 0.125 | 0.08 | 261 | 0 | 0.364 | 1 | 1 | cs | TRUE
100 | LV_195-16_0_4_line_100 |  | 91 | 93 | 0.02418 | 0.125 | 0.08 | 261 | 0 | 0.364 | 1 | 1 | cs | TRUE
101 | LV_195-16_0_4_line_101 |  | 91 | 94 | 0.027511 | 0.125 | 0.08 | 261 | 0 | 0.364 | 1 | 1 | cs | TRUE
102 | LV_195-16_0_4_line_102 |  | 93 | 98 | 0.026645 | 0.125 | 0.08 | 261 | 0 | 0.364 | 1 | 1 | cs | TRUE
103 | LV_195-16_0_4_line_103 |  | 94 | 95 | 0.0054315 | 0.125 | 0.08 | 261 | 0 | 0.364 | 1 | 1 | cs | TRUE
104 | LV_195-16_0_4_line_104 |  | 95 | 96 | 0.020323 | 0.125 | 0.08 | 261 | 0 | 0.364 | 1 | 1 | cs | TRUE
105 | LV_195-16_0_4_line_105 |  | 96 | 97 | 0.015897 | 0.125 | 0.08 | 261 | 0 | 0.364 | 1 | 1 | cs | TRUE
106 | LV_195-16_0_4_line_106 |  | 97 | 99 | 4.6767e-06 | 0.125 | 0.08 | 261 | 0 | 0.364 | 1 | 1 | cs | TRUE
107 | LV_195-16_0_4_line_107 |  | 98 | 100 | 0.024211 | 0.125 | 0.08 | 261 | 0 | 0.364 | 1 | 1 | cs | TRUE
108 | LV_195-16_0_4_line_108 |  | 99 | 101 | 0.011864 | 0.125 | 0.08 | 261 | 0 | 0.364 | 1 | 1 | cs | TRUE
109 | LV_195-16_0_4_line_109 |  | 100 | 102 | 0.0047082 | 0.125 | 0.08 | 261 | 0 | 0.364 | 1 | 1 | cs | TRUE
110 | LV_195-16_0_4_line_110 |  | 101 | 104 | 0.014573 | 0.125 | 0.08 | 261 | 0 | 0.364 | 1 | 1 | cs | TRUE
111 | LV_195-16_0_4_line_111 |  | 102 | 122 | 0.04125 | 0.125 | 0.08 | 261 | 0 | 0.364 | 1 | 1 | cs | TRUE
112 | LV_195-16_0_4_line_112 |  | 104 | 105 | 0.012275 | 0.125 | 0.08 | 261 | 0 | 0.364 | 1 | 1 | cs | TRUE
113 | LV_195-16_0_4_line_113 |  | 106 | 108 | 0.02158 | 0.125 | 0.08 | 261 | 0 | 0.364 | 1 | 3 | cs | TRUE
114 | LV_195-16_0_4_line_114 |  | 107 | 109 | 0.0056503 | 0.125 | 0.08 | 261 | 0 | 0.364 | 1 | 1 | cs | TRUE
115 | LV_195-16_0_4_line_115 |  | 108 | 110 | 0.029024 | 0.125 | 0.08 | 261 | 0 | 0.364 | 1 | 3 | cs | TRUE
116 | LV_195-16_0_4_line_116 |  | 109 | 111 | 0.024472 | 0.125 | 0.08 | 261 | 0 | 0.364 | 1 | 1 | cs | TRUE
117 | LV_195-16_0_4_line_117 |  | 110 | 112 | 0.047435 | 0.125 | 0.08 | 261 | 0 | 0.364 | 1 | 3 | cs | TRUE
118 | LV_195-16_0_4_line_118 |  | 110 | 113 | 0.002252 | 0.125 | 0.08 | 261 | 0 | 0.364 | 1 | 1 | cs | TRUE
119 | LV_195-16_0_4_line_119 |  | 111 | 114 | 0.00026904 | 0.125 | 0.08 | 261 | 0 | 0.364 | 1 | 1 | cs | TRUE
120 | LV_195-16_0_4_line_120 |  | 112 | 118 | 0.0091854 | 0.125 | 0.08 | 261 | 0 | 0.364 | 1 | 1 | cs | TRUE
121 | LV_195-16_0_4_line_121 |  | 113 | 119 | 0.0071782 | 0.125 | 0.08 | 261 | 0 | 0.364 | 1 | 1 | cs | TRUE
122 | LV_195-16_0_4_line_122 |  | 114 | 126 | 0.0089252 | 0.125 | 0.08 | 261 | 0 | 0.364 | 1 | 1 | cs | TRUE
123 | LV_195-16_0_4_line_123 |  | 115 | 116 | 0.00026705 | 0.125 | 0.08 | 261 | 0 | 0.364 | 1 | 1 | cs | TRUE
124 | LV_195-16_0_4_line_124 |  | 122 | 123 | 0.027725 | 0.125 | 0.08 | 261 | 0 | 0.364 | 1 | 1 | cs | TRUE
125 | LV_195-16_0_4_line_125 |  | 122 | 124 | 0.015437 | 0.125 | 0.08 | 261 | 0 | 0.364 | 1 | 1 | cs | TRUE
126 | LV_195-16_0_4_line_126 |  | 123 | 125 | 0.039873 | 0.125 | 0.08 | 261 | 0 | 0.364 | 1 | 1 | cs | TRUE
127 | LV_195-16_0_4_line_127 |  | 127 | 128 | 0.045982 | 0.125 | 0.08 | 261 | 0 | 0.364 | 1 | 1 | cs | TRUE
128 | LV_195-16_0_4_line_128 |  | 128 | 129 | 0.0086684 | 0.125 | 0.08 | 261 | 0 | 0.364 | 1 | 1 | cs | TRUE
129 | LV_195-16_0_4_line_129 |  | 128 | 130 | 0.017472 | 0.125 | 0.08 | 261 | 0 | 0.364 | 1 | 1 | cs | TRUE
130 | LV_195-16_0_4_line_130 |  | 129 | 132 | 0.0073803 | 0.125 | 0.08 | 261 | 0 | 0.364 | 1 | 1 | cs | TRUE
131 | LV_195-16_0_4_line_131 |  | 130 | 131 | 0.0091505 | 0.125 | 0.08 | 261 | 0 | 0.364 | 1 | 1 | cs | TRUE
132 | LV_195-16_0_4_line_132 |  | 132 | 136 | 0.013887 | 0.125 | 0.08 | 261 | 0 | 0.364 | 1 | 1 | cs | TRUE
133 | LV_195-16_0_4_line_133 |  | 133 | 134 | 0.0074212 | 0.125 | 0.08 | 261 | 0 | 0.364 | 1 | 1 | cs | TRUE
134 | LV_195-16_0_4_line_134 |  | 134 | 135 | 0.0016385 | 0.125 | 0.08 | 261 | 0 | 0.364 | 1 | 1 | cs | TRUE
135 | LV_195-16_0_4_line_135 |  | 135 | 136 | 0.012692 | 0.125 | 0.08 | 261 | 0 | 0.364 | 1 | 1 | cs | TRUE

## trafo
| name | std_type | hv_bus | lv_bus | sn_mva | vn_hv_kv | vn_lv_kv | vk_percent | vkr_percent | pfe_kw | i0_percent | shift_degree | tap_side | tap_neutral | tap_min | tap_max | tap_step_percent | tap_step_degree | tap_pos | tap_phase_shifter | parallel | df | in_service
0 | LV_195-16_0_4_trafo_100 | 0.63 MVA 20/0.4 kV | 137 | 112 | 0.63 | 20 | 0.4 | 6 | 1.206 | 1.65 | 0.2619 | 150 | hv | 0 | -2 | 2 | 2.5 | 0 | 0 | FALSE | 1 | 1 | TRUE

## line_geodata
| x0 | y0 | x1 | y1 | x2 | y2 | x3 | y3 | x4 | y4 | x5 | y5
0 | 2691546.7648 | 1242818.4681 | 2691543.7627 | 1242833.9947
1 | 2691546.7648 | 1242818.4681 | 2691549.6075 | 1242803.7655
2 | 2691554.4739 | 1242778.5965 | 2691549.6075 | 1242803.7655
3 | 2691554.4739 | 1242778.5965 | 2691554.8056 | 1242776.8809
4 | 2691558.7371 | 1242753.4868 | 2691559.0099 | 1242755.1361 | 2691554.8056 | 1242776.8809
5 | 2691551.757 | 1242737.7001 | 2691557.7653 | 1242747.6113 | 2691558.7371 | 1242753.4868
6 | 2691551.757 | 1242737.7001 | 2691555.529 | 1242734.9907
7 | 2691532.3757 | 1242752.2453 | 2691551.757 | 1242737.7001
8 | 2691630.1577 | 1242822.0506 | 2691642.4226 | 1242805.7167 | 2691653.3512 | 1242794.655 | 2691656.6304 | 1242791.9511
9 | 2691620.602 | 1242838.6932 | 2691630.1577 | 1242822.0506
10 | 2691656.6304 | 1242791.9511 | 2691658.2697 | 1242790.5993
11 | 2691620.602 | 1242838.6932 | 2691614.1234 | 1242854.3493 | 2691612.6869 | 1242860.3668
12 | 2691620.602 | 1242838.6932 | 2691627.9218 | 1242857.6537 | 2691636.6126 | 1242880.7237
13 | 2691675.4964 | 1242776.3946 | 2691658.2697 | 1242790.5993
14 | 2691606.7508 | 1242889.7063 | 2691608.6756 | 1242877.1711 | 2691612.6869 | 1242860.3668
15 | 2691636.6126 | 1242880.7237 | 2691637.7979 | 1242883.8701 | 2691644.0924 | 1242882.5775 | 2691644.0924 | 1242882.5775
16 | 2691675.4964 | 1242776.3946 | 2691681.6981 | 1242784.0516 | 2691692.534 | 1242795.9517
17 | 2691675.4964 | 1242776.3946 | 2691689.2115 | 1242765.5428
18 | 2691606.7508 | 1242889.7063 | 2691588.9822 | 1242886.2907
19 | 2691606.7508 | 1242889.7063 | 2691607.9754 | 1242916.3188
20 | 2691649.0049 | 1242896.3892 | 2691644.0924 | 1242882.5775
21 | 2691700.4062 | 1242804.597 | 2691692.534 | 1242795.9517
22 | 2691689.2115 | 1242765.5428 | 2691682.5544 | 1242758.4903 | 2691674.8028 | 1242756.7136 | 2691671.1708 | 1242755.9459
23 | 2691689.2115 | 1242765.5428 | 2691709.5631 | 1242749.3785 | 2691713.9209 | 1242745.5566
24 | 2691585.988 | 1242885.7151 | 2691588.9822 | 1242886.2907
25 | 2691654.2328 | 1242911.0876 | 2691649.0049 | 1242896.3892
26 | 2691700.4062 | 1242804.597 | 2691706.1398 | 1242810.8937 | 2691710.2209 | 1242814.3543
27 | 2691736.797 | 1242724.2474 | 2691726.4695 | 1242734.551 | 2691713.9209 | 1242745.5566
28 | 2691654.2328 | 1242911.0876 | 2691655.7777 | 1242915.4311
29 | 2691771.125 | 1242636.1194 | 2691774.6947 | 1242624.112
30 | 2691767.1422 | 1242649.5164 | 2691771.125 | 1242636.1194
31 | 2691774.8313 | 1242623.6524 | 2691774.6947 | 1242624.112
32 | 2691767.1422 | 1242649.5164 | 2691762.1202 | 1242664.2947
33 | 2691767.1422 | 1242649.5164 | 2691750.7905 | 1242641.6578 | 2691745.1714 | 1242637.3084
34 | 2691774.8313 | 1242623.6524 | 2691782.8713 | 1242596.6084
35 | 2691762.1202 | 1242664.2947 | 2691755.5296 | 1242683.6889
36 | 2691727.9571 | 1242612.2352 | 2691729.4836 | 1242616.91 | 2691735.6334 | 1242627.9244 | 2691740.7202 | 1242633.863 | 2691745.1714 | 1242637.3084
37 | 2691792.4343 | 1242564.4412 | 2691782.8713 | 1242596.6084
38 | 2691752.2702 | 1242693.2805 | 2691755.5296 | 1242683.6889
39 | 2691727.9571 | 1242612.2352 | 2691725.8817 | 1242605.8795 | 2691724.2499 | 1242597.0032 | 2691724.8609 | 1242583.8918 | 2691725.033 | 1242582.8747
40 | 2691801.9369 | 1242532.4771 | 2691792.4343 | 1242564.4412
41 | 2691736.797 | 1242724.2474 | 2691746.3031 | 1242710.8399 | 2691752.2702 | 1242693.2805
42 | 2691729.5813 | 1242554.1165 | 2691729.5289 | 1242556.299 | 2691725.033 | 1242582.8747
43 | 2691806.8033 | 1242516.1083 | 2691801.9369 | 1242532.4771
44 | 2691736.797 | 1242724.2474 | 2691712.7611 | 1242704.6521
45 | 2691736.797 | 1242724.2474 | 2691749.2017 | 1242736.5558
46 | 2691729.5928 | 1242529.598 | 2691730.0827 | 1242533.2015 | 2691729.5813 | 1242554.1165
47 | 2691651.9067 | 1242575.6094 | 2691652.0738 | 1242588.8346
48 | 2691652.468 | 1242620.0253 | 2691652.0738 | 1242588.8346
49 | 2691652.468 | 1242620.0253 | 2691652.5251 | 1242624.549 | 2691653.6892 | 1242637.3163
50 | 2691646.2484 | 1242531.7164 | 2691655.2441 | 1242526.3958 | 2691659.8679 | 1242525.7978
51 | 2691628.9204 | 1242496.0001 | 2691643.1335 | 1242523.8958 | 2691646.2484 | 1242531.7164
52 | 2691659.8679 | 1242525.7978 | 2691666.304 | 1242524.9655 | 2691677.3578 | 1242523.9355 | 2691679.5452 | 1242525.2369 | 2691682.1611 | 1242524.7436 | 2691682.1611 | 1242524.7436
53 | 2691628.9204 | 1242496.0001 | 2691620.122 | 1242503.7255 | 2691617.5591 | 1242507.5424
54 | 2691628.9204 | 1242496.0001 | 2691627.4997 | 1242492.2553
55 | 2691653.7041 | 1242637.48 | 2691653.6892 | 1242637.3163
56 | 2691617.5591 | 1242507.5424 | 2691615.8582 | 1242510.0755 | 2691614.4941 | 1242515.1805 | 2691614.614 | 1242537.8915
57 | 2691620.8509 | 1242458.5435 | 2691624.4819 | 1242484.3006 | 2691627.4997 | 1242492.2553
58 | 2691660.9853 | 1242660.2284 | 2691654.3545 | 1242644.6144 | 2691653.7041 | 1242637.48
59 | 2691614.614 | 1242537.8915 | 2691614.7017 | 1242554.5092
60 | 2691621.5076 | 1242437.0307 | 2691620.421 | 1242455.4943 | 2691620.8509 | 1242458.5435
61 | 2691660.9853 | 1242660.2284 | 2691643.471 | 1242671.8221
62 | 2691660.9853 | 1242660.2284 | 2691666.8426 | 1242666.0362
63 | 2691728.5419 | 1242521.8692 | 2691725.5775 | 1242506.1121
64 | 2691728.5419 | 1242521.8692 | 2691729.5928 | 1242529.598
65 | 2691721.1117 | 1242479.2805 | 2691721.9122 | 1242486.6294 | 2691725.5775 | 1242506.1121
66 | 2691621.5076 | 1242437.0307 | 2691623.5536 | 1242430.2306
67 | 2691621.5076 | 1242437.0307 | 2691617.2994 | 1242433.4186 | 2691609.3792 | 1242423.4707
68 | 2691612.1858 | 1242611.3109 | 2691612.2737 | 1242610.404
69 | 2691609.3854 | 1242640.2063 | 2691612.1858 | 1242611.3109
70 | 2691611.2503 | 1242652.2546 | 2691609.7049 | 1242649.0283 | 2691608.9743 | 1242644.447 | 2691609.3854 | 1242640.2063
71 | 2691611.2503 | 1242652.2546 | 2691615.5198 | 1242655.8009 | 2691623.9505 | 1242660.6333
72 | 2691611.2503 | 1242652.2546 | 2691603.9671 | 1242653.4208 | 2691585.8846 | 1242651.3958 | 2691572.3679 | 1242651.5525
73 | 2691643.471 | 1242671.8221 | 2691623.9505 | 1242660.6333
74 | 2691548.4483 | 1242651.8297 | 2691572.3679 | 1242651.5525
75 | 2691724.3665 | 1242444.7696 | 2691730.8814 | 1242432.1942 | 2691733.5124 | 1242428.0383
76 | 2691724.3665 | 1242444.7696 | 2691744.3703 | 1242461.6483
77 | 2691724.3665 | 1242444.7696 | 2691702.5715 | 1242430.5111
78 | 2691753.3738 | 1242401.6998 | 2691751.4817 | 1242403.458 | 2691738.0963 | 1242420.7973 | 2691733.5124 | 1242428.0383
79 | 2691744.3703 | 1242461.6483 | 2691752.034 | 1242468.1148
80 | 2691693.1908 | 1242424.5395 | 2691702.5715 | 1242430.5111
81 | 2691702.5715 | 1242430.5111 | 2691692.4084 | 1242444.7061
82 | 2691692.4084 | 1242444.7061 | 2691686.8158 | 1242452.5174 | 2691687.2657 | 1242457.7661
83 | 2691688.1033 | 1242467.5373 | 2691687.2657 | 1242457.7661
84 | 2691693.1908 | 1242424.5395 | 2691704.2705 | 1242411.3317
85 | 2691693.1908 | 1242424.5395 | 2691675.9326 | 1242413.3188
86 | 2691727.0692 | 1242384.154 | 2691704.2705 | 1242411.3317
87 | 2691675.9326 | 1242413.3188 | 2691654.5473 | 1242399.4148
88 | 2691640.9672 | 1242390.5855 | 2691654.5473 | 1242399.4148
89 | 2691768.7106 | 1242483.8709 | 2691753.3896 | 1242469.2586 | 2691752.034 | 1242468.1148
90 | 2691640.9672 | 1242390.5855 | 2691637.6335 | 1242387.6207 | 2691631.2274 | 1242381.9294
91 | 2691640.9672 | 1242390.5855 | 2691636.4012 | 1242398.8767 | 2691630.279 | 1242411.4915 | 2691628.9803 | 1242414.8771
92 | 2691640.9672 | 1242390.5855 | 2691651.6389 | 1242372.9683
93 | 2691768.7106 | 1242483.8709 | 2691772.6215 | 1242487.6009
94 | 2691603.8948 | 1242416.5822 | 2691609.3792 | 1242423.4707
95 | 2691628.9803 | 1242414.8771 | 2691625.2374 | 1242424.6346 | 2691623.5536 | 1242430.2306
96 | 2691806.8033 | 1242516.1083 | 2691820.1926 | 1242473.1428
97 | 2691806.8033 | 1242516.1083 | 2691790.5244 | 1242503.4924
98 | 2691790.5244 | 1242503.4924 | 2691783.9059 | 1242498.3632 | 2691772.6215 | 1242487.6009
99 | 2691555.529 | 1242734.9907 | 2691563.0489 | 1242729.5892
100 | 2691532.3757 | 1242752.2453 | 2691519.281 | 1242765.5422 | 2691515.7281 | 1242769.7644
101 | 2691532.3757 | 1242752.2453 | 2691524.0709 | 1242740.7532 | 2691521.9608 | 1242727.5886
102 | 2691515.7281 | 1242769.7644 | 2691509.9242 | 1242776.6617 | 2691502.5996 | 1242787.8682 | 2691500.5379 | 1242791.5765
103 | 2691521.9608 | 1242727.5886 | 2691523.4449 | 1242722.3638
104 | 2691528.9982 | 1242702.8147 | 2691523.4449 | 1242722.3638
105 | 2691528.9982 | 1242702.8147 | 2691531.0022 | 1242695.7599 | 2691534.0448 | 1242687.7554
106 | 2691534.0448 | 1242687.7554 | 2691534.0465 | 1242687.751
107 | 2691488.7729 | 1242812.7373 | 2691500.5379 | 1242791.5765
108 | 2691538.2618 | 1242676.661 | 2691534.0465 | 1242687.751
109 | 2691488.7729 | 1242812.7373 | 2691486.485 | 1242816.8522
110 | 2691538.2618 | 1242676.661 | 2691542.6961 | 1242664.9952 | 2691543.5338 | 1242663.0778
111 | 2691467.5306 | 1242853.4876 | 2691484.4437 | 1242820.5238 | 2691486.485 | 1242816.8522
112 | 2691548.4483 | 1242651.8297 | 2691543.5338 | 1242663.0778
113 | 2691696.0349 | 1242691.0159 | 2691712.7611 | 1242704.6521
114 | 2691749.2017 | 1242736.5558 | 2691753.2126 | 1242740.5355
115 | 2691673.539 | 1242672.676 | 2691696.0349 | 1242691.0159
116 | 2691770.584 | 1242757.7719 | 2691753.2126 | 1242740.5355
117 | 2691673.539 | 1242672.676 | 2691668.4408 | 1242684.595 | 2691665.2876 | 1242702.2484 | 2691652.2697 | 1242712.4994
118 | 2691673.539 | 1242672.676 | 2691671.9399 | 1242671.0904
119 | 2691770.584 | 1242757.7719 | 2691770.7749 | 1242757.9614
120 | 2691652.2697 | 1242712.4994 | 2691645.2246 | 1242718.3933
121 | 2691671.9399 | 1242671.0904 | 2691666.8426 | 1242666.0362
122 | 2691777.1105 | 1242764.2478 | 2691770.7749 | 1242757.9614
123 | 2691651.7773 | 1242372.7399 | 2691651.6389 | 1242372.9683
124 | 2691467.5306 | 1242853.4876 | 2691494.0748 | 1242861.4917
125 | 2691467.5306 | 1242853.4876 | 2691460.3785 | 1242852.0541 | 2691452.567 | 1242849.7565
126 | 2691532.2495 | 1242873.0029 | 2691494.0748 | 1242861.4917
127 | 2691750.8312 | 1242838.3938 | 2691782.0534 | 1242823.2319 | 2691790.16 | 1242815.3984
128 | 2691750.8312 | 1242838.3938 | 2691743.0315 | 1242842.176 | 2691743.0315 | 1242842.176
129 | 2691750.8312 | 1242838.3938 | 2691759.4922 | 1242853.5679
130 | 2691743.0315 | 1242842.176 | 2691737.4025 | 1242837.4029
131 | 2691764.0281 | 1242861.515 | 2691759.4922 | 1242853.5679
132 | 2691726.8108 | 1242828.4216 | 2691737.4025 | 1242837.4029
133 | 2691715.8811 | 1242819.1538 | 2691710.2209 | 1242814.3543
134 | 2691715.8811 | 1242819.1538 | 2691717.1308 | 1242820.2135
135 | 2691726.8108 | 1242828.4216 | 2691717.1308 | 1242820.2135

## bus_geodata
| x | y | coords
0 | 2691546.7648 | 1242818.4681
1 | 2691543.7627 | 1242833.9947
2 | 2691549.6075 | 1242803.7655
3 | 2691554.4739 | 1242778.5965
4 | 2691554.8056 | 1242776.8809
5 | 2691558.7371 | 1242753.4868
6 | 2691551.757 | 1242737.7001
7 | 2691630.1577 | 1242822.0506
8 | 2691656.6304 | 1242791.9511
9 | 2691620.602 | 1242838.6932
10 | 2691658.2697 | 1242790.5993
11 | 2691612.6869 | 1242860.3668
12 | 2691636.6126 | 1242880.7237
13 | 2691675.4964 | 1242776.3946
14 | 2691606.7508 | 1242889.7063
15 | 2691644.0925 | 1242882.5775
16 | 2691692.534 | 1242795.9517
17 | 2691689.2115 | 1242765.5428
18 | 2691588.9822 | 1242886.2907
19 | 2691607.9754 | 1242916.3188
20 | 2691649.0049 | 1242896.3892
21 | 2691700.4062 | 1242804.597
22 | 2691671.1708 | 1242755.9459
23 | 2691713.9209 | 1242745.5566
24 | 2691585.988 | 1242885.7151
25 | 2691654.2328 | 1242911.0876
26 | 2691771.125 | 1242636.1194
27 | 2691774.6947 | 1242624.112
28 | 2691767.1422 | 1242649.5164
29 | 2691774.8313 | 1242623.6524
30 | 2691762.1202 | 1242664.2947
31 | 2691745.1714 | 1242637.3084
32 | 2691782.8713 | 1242596.6084
33 | 2691755.5296 | 1242683.6889
34 | 2691727.9571 | 1242612.2352
35 | 2691792.4343 | 1242564.4412
36 | 2691752.2702 | 1242693.2805
37 | 2691725.033 | 1242582.8747
38 | 2691801.9369 | 1242532.4771
39 | 2691736.797 | 1242724.2474
40 | 2691729.5813 | 1242554.1165
41 | 2691651.9067 | 1242575.6094
42 | 2691652.0738 | 1242588.8345
43 | 2691652.468 | 1242620.0253
44 | 2691646.2484 | 1242531.7164
45 | 2691659.8679 | 1242525.7978
46 | 2691628.9204 | 1242496.0001
47 | 2691653.6892 | 1242637.3163
48 | 2691682.1611 | 1242524.7436
49 | 2691617.5591 | 1242507.5424
50 | 2691627.4997 | 1242492.2553
51 | 2691653.7041 | 1242637.48
52 | 2691614.614 | 1242537.8915
53 | 2691620.8509 | 1242458.5435
54 | 2691660.9853 | 1242660.2284
55 | 2691728.5419 | 1242521.8692
56 | 2691725.5775 | 1242506.1121
57 | 2691729.5928 | 1242529.598
58 | 2691614.7017 | 1242554.5092
59 | 2691621.5076 | 1242437.0307
60 | 2691612.2737 | 1242610.404
61 | 2691612.1858 | 1242611.3109
62 | 2691609.3853 | 1242640.2063
63 | 2691611.2503 | 1242652.2546
64 | 2691623.9505 | 1242660.6333
65 | 2691572.3679 | 1242651.5525
66 | 2691721.1117 | 1242479.2805
67 | 2691724.3665 | 1242444.7696
68 | 2691733.5124 | 1242428.0383
69 | 2691744.3703 | 1242461.6483
70 | 2691702.5715 | 1242430.5111
71 | 2691687.2657 | 1242457.7661
72 | 2691692.4084 | 1242444.7061
73 | 2691688.1033 | 1242467.5373
74 | 2691693.1908 | 1242424.5395
75 | 2691704.2705 | 1242411.3317
76 | 2691675.9326 | 1242413.3188
77 | 2691727.0692 | 1242384.154
78 | 2691654.5473 | 1242399.4148
79 | 2691753.3738 | 1242401.6998
80 | 2691752.034 | 1242468.1148
81 | 2691640.9672 | 1242390.5855
82 | 2691768.7106 | 1242483.8709
83 | 2691603.8948 | 1242416.5822
84 | 2691609.3792 | 1242423.4707
85 | 2691623.5536 | 1242430.2306
86 | 2691628.9803 | 1242414.8771
87 | 2691806.8033 | 1242516.1083
88 | 2691820.1926 | 1242473.1428
89 | 2691790.5244 | 1242503.4924
90 | 2691555.529 | 1242734.9907
91 | 2691532.3757 | 1242752.2453
92 | 2691563.0489 | 1242729.5892
93 | 2691515.7281 | 1242769.7644
94 | 2691521.9608 | 1242727.5886
95 | 2691523.4449 | 1242722.3638
96 | 2691528.9982 | 1242702.8147
97 | 2691534.0448 | 1242687.7554
98 | 2691500.5379 | 1242791.5765
99 | 2691534.0465 | 1242687.751
100 | 2691488.7729 | 1242812.7373
101 | 2691538.2618 | 1242676.661
102 | 2691486.485 | 1242816.8522
103 | 2691772.6215 | 1242487.6009
104 | 2691543.5338 | 1242663.0778
105 | 2691548.4483 | 1242651.8297
106 | 2691712.7611 | 1242704.6521
107 | 2691749.2017 | 1242736.5558
108 | 2691696.0349 | 1242691.0159
109 | 2691753.2126 | 1242740.5355
110 | 2691673.539 | 1242672.676
111 | 2691770.584 | 1242757.7719
112 | 2691652.2697 | 1242712.4994
113 | 2691671.9399 | 1242671.0904
114 | 2691770.7749 | 1242757.9614
115 | 2691651.6389 | 1242372.9683
116 | 2691651.7773 | 1242372.7399
117 | 2691631.2274 | 1242381.9294
118 | 2691645.2246 | 1242718.3933
119 | 2691666.8426 | 1242666.0362
120 | 2691643.471 | 1242671.8221
121 | 2691655.7777 | 1242915.4311
122 | 2691467.5306 | 1242853.4876
123 | 2691494.0748 | 1242861.4917
124 | 2691452.567 | 1242849.7565
125 | 2691532.2495 | 1242873.0029
126 | 2691777.1105 | 1242764.2478
127 | 2691790.16 | 1242815.3984
128 | 2691750.8312 | 1242838.3938
129 | 2691743.0315 | 1242842.176
130 | 2691759.4922 | 1242853.5679
131 | 2691764.0281 | 1242861.515
132 | 2691737.4025 | 1242837.4029
133 | 2691710.2209 | 1242814.3543
134 | 2691715.8811 | 1242819.1538
135 | 2691717.1308 | 1242820.2135
136 | 2691726.8108 | 1242828.4216
137 | 2691629.4094 | 1242748.1618

## line_std_types
| c_nf_per_km | r_ohm_per_km | x_ohm_per_km | max_i_ka | type | q_mm2 | alpha | voltage_rating
NAYY 4x50 SE | 210 | 0.642 | 0.083 | 0.142 | cs | 50 | 0.00403 | LV
NAYY 4x120 SE | 264 | 0.225 | 0.08 | 0.242 | cs | 120 | 0.00403 | LV
NAYY 4x150 SE | 261 | 0.208 | 0.08 | 0.27 | cs | 150 | 0.00403 | LV
NA2XS2Y 1x95 RM/25 12/20 kV | 216 | 0.313 | 0.132 | 0.252 | cs | 95 | 0.00403 | MV
NA2XS2Y 1x185 RM/25 12/20 kV | 273 | 0.161 | 0.117 | 0.362 | cs | 185 | 0.00403 | MV
NA2XS2Y 1x240 RM/25 12/20 kV | 304 | 0.122 | 0.112 | 0.421 | cs | 240 | 0.00403 | MV
NA2XS2Y 1x95 RM/25 6/10 kV | 315 | 0.313 | 0.123 | 0.249 | cs | 95 | 0.00403 | MV
NA2XS2Y 1x185 RM/25 6/10 kV | 406 | 0.161 | 0.11 | 0.358 | cs | 185 | 0.00403 | MV
NA2XS2Y 1x240 RM/25 6/10 kV | 456 | 0.122 | 0.105 | 0.416 | cs | 240 | 0.00403 | MV
NA2XS2Y 1x150 RM/25 12/20 kV | 250 | 0.206 | 0.116 | 0.319 | cs | 150 | 0.00403 | MV
NA2XS2Y 1x120 RM/25 12/20 kV | 230 | 0.253 | 0.119 | 0.283 | cs | 120 | 0.00403 | MV
NA2XS2Y 1x70 RM/25 12/20 kV | 190 | 0.443 | 0.132 | 0.22 | cs | 70 | 0.00403 | MV
NA2XS2Y 1x150 RM/25 6/10 kV | 360 | 0.206 | 0.11 | 0.315 | cs | 150 | 0.00403 | MV
NA2XS2Y 1x120 RM/25 6/10 kV | 340 | 0.253 | 0.113 | 0.28 | cs | 120 | 0.00403 | MV
NA2XS2Y 1x70 RM/25 6/10 kV | 280 | 0.443 | 0.123 | 0.217 | cs | 70 | 0.00403 | MV
N2XS(FL)2Y 1x120 RM/35 64/110 kV | 112 | 0.153 | 0.166 | 0.366 | cs | 120 | 0.00393 | HV
N2XS(FL)2Y 1x185 RM/35 64/110 kV | 125 | 0.099 | 0.156 | 0.457 | cs | 185 | 0.00393 | HV
N2XS(FL)2Y 1x240 RM/35 64/110 kV | 135 | 0.075 | 0.149 | 0.526 | cs | 240 | 0.00393 | HV
N2XS(FL)2Y 1x300 RM/35 64/110 kV | 144 | 0.06 | 0.144 | 0.588 | cs | 300 | 0.00393 | HV
15-AL1/3-ST1A 0.4 | 11 | 1.8769 | 0.35 | 0.105 | ol | 16 | 0.00403 | LV
24-AL1/4-ST1A 0.4 | 11.25 | 1.2012 | 0.335 | 0.14 | ol | 24 | 0.00403 | LV
48-AL1/8-ST1A 0.4 | 12.2 | 0.5939 | 0.3 | 0.21 | ol | 48 | 0.00403 | LV
94-AL1/15-ST1A 0.4 | 13.2 | 0.306 | 0.29 | 0.35 | ol | 94 | 0.00403 | LV
34-AL1/6-ST1A 10.0 | 9.7 | 0.8342 | 0.36 | 0.17 | ol | 34 | 0.00403 | MV
48-AL1/8-ST1A 10.0 | 10.1 | 0.5939 | 0.35 | 0.21 | ol | 48 | 0.00403 | MV
70-AL1/11-ST1A 10.0 | 10.4 | 0.4132 | 0.339 | 0.29 | ol | 70 | 0.00403 | MV
94-AL1/15-ST1A 10.0 | 10.75 | 0.306 | 0.33 | 0.35 | ol | 94 | 0.00403 | MV
122-AL1/20-ST1A 10.0 | 11.1 | 0.2376 | 0.323 | 0.41 | ol | 122 | 0.00403 | MV
149-AL1/24-ST1A 10.0 | 11.25 | 0.194 | 0.315 | 0.47 | ol | 149 | 0.00403 | MV
34-AL1/6-ST1A 20.0 | 9.15 | 0.8342 | 0.382 | 0.17 | ol | 34 | 0.00403 | MV
48-AL1/8-ST1A 20.0 | 9.5 | 0.5939 | 0.372 | 0.21 | ol | 48 | 0.00403 | MV
70-AL1/11-ST1A 20.0 | 9.7 | 0.4132 | 0.36 | 0.29 | ol | 70 | 0.00403 | MV
94-AL1/15-ST1A 20.0 | 10 | 0.306 | 0.35 | 0.35 | ol | 94 | 0.00403 | MV
122-AL1/20-ST1A 20.0 | 10.3 | 0.2376 | 0.344 | 0.41 | ol | 122 | 0.00403 | MV
149-AL1/24-ST1A 20.0 | 10.5 | 0.194 | 0.337 | 0.47 | ol | 149 | 0.00403 | MV
184-AL1/30-ST1A 20.0 | 10.75 | 0.1571 | 0.33 | 0.535 | ol | 184 | 0.00403 | MV
243-AL1/39-ST1A 20.0 | 11 | 0.1188 | 0.32 | 0.645 | ol | 243 | 0.00403 | MV
48-AL1/8-ST1A 110.0 | 8 | 0.5939 | 0.46 | 0.21 | ol | 48 | 0.00403 | HV
70-AL1/11-ST1A 110.0 | 8.4 | 0.4132 | 0.45 | 0.29 | ol | 70 | 0.00403 | HV
94-AL1/15-ST1A 110.0 | 8.65 | 0.306 | 0.44 | 0.35 | ol | 94 | 0.00403 | HV
122-AL1/20-ST1A 110.0 | 8.5 | 0.2376 | 0.43 | 0.41 | ol | 122 | 0.00403 | HV
149-AL1/24-ST1A 110.0 | 8.75 | 0.194 | 0.41 | 0.47 | ol | 149 | 0.00403 | HV
184-AL1/30-ST1A 110.0 | 8.8 | 0.1571 | 0.4 | 0.535 | ol | 184 | 0.00403 | HV
243-AL1/39-ST1A 110.0 | 9 | 0.1188 | 0.39 | 0.645 | ol | 243 | 0.00403 | HV
305-AL1/39-ST1A 110.0 | 9.2 | 0.0949 | 0.38 | 0.74 | ol | 305 | 0.00403 | HV
490-AL1/64-ST1A 110.0 | 9.75 | 0.059 | 0.37 | 0.96 | ol | 490 | 0.00403 | HV
679-AL1/86-ST1A 110.0 | 9.95 | 0.042 | 0.36 | 1.15 | ol | 679 | 0.00403 | HV
490-AL1/64-ST1A 220.0 | 10 | 0.059 | 0.285 | 0.96 | ol | 490 | 0.00403 | HV
679-AL1/86-ST1A 220.0 | 11.7 | 0.042 | 0.275 | 1.15 | ol | 679 | 0.00403 | HV
490-AL1/64-ST1A 380.0 | 11 | 0.059 | 0.253 | 0.96 | ol | 490 | 0.00403 | HV
679-AL1/86-ST1A 380.0 | 14.6 | 0.042 | 0.25 | 1.15 | ol | 679 | 0.00403 | HV

## trafo_std_types
| i0_percent | pfe_kw | vkr_percent | sn_mva | vn_lv_kv | vn_hv_kv | vk_percent | shift_degree | vector_group | tap_side | tap_neutral | tap_min | tap_max | tap_step_degree | tap_step_percent | tap_phase_shifter
160 MVA 380/110 kV | 0.06 | 60 | 0.25 | 160 | 110 | 380 | 12.2 | 0 | Yy0 | hv | 0 | -9 | 9 | 0 | 1.5 | FALSE
100 MVA 220/110 kV | 0.06 | 55 | 0.26 | 100 | 110 | 220 | 12 | 0 | Yy0 | hv | 0 | -9 | 9 | 0 | 1.5 | FALSE
63 MVA 110/20 kV | 0.04 | 22 | 0.32 | 63 | 20 | 110 | 18 | 150 | YNd5 | hv | 0 | -9 | 9 | 0 | 1.5 | FALSE
40 MVA 110/20 kV | 0.05 | 18 | 0.34 | 40 | 20 | 110 | 16.2 | 150 | YNd5 | hv | 0 | -9 | 9 | 0 | 1.5 | FALSE
25 MVA 110/20 kV | 0.07 | 14 | 0.41 | 25 | 20 | 110 | 12 | 150 | YNd5 | hv | 0 | -9 | 9 | 0 | 1.5 | FALSE
63 MVA 110/10 kV | 0.04 | 22 | 0.32 | 63 | 10 | 110 | 18 | 150 | YNd5 | hv | 0 | -9 | 9 | 0 | 1.5 | FALSE
40 MVA 110/10 kV | 0.05 | 18 | 0.34 | 40 | 10 | 110 | 16.2 | 150 | YNd5 | hv | 0 | -9 | 9 | 0 | 1.5 | FALSE
25 MVA 110/10 kV | 0.07 | 14 | 0.41 | 25 | 10 | 110 | 12 | 150 | YNd5 | hv | 0 | -9 | 9 | 0 | 1.5 | FALSE
0.25 MVA 20/0.4 kV | 0.32 | 0.8 | 1.44 | 0.25 | 0.4 | 20 | 6 | 150 | Yzn5 | hv | 0 | -2 | 2 | 0 | 2.5 | FALSE
0.4 MVA 20/0.4 kV | 0.3375 | 1.35 | 1.425 | 0.4 | 0.4 | 20 | 6 | 150 | Dyn5 | hv | 0 | -2 | 2 | 0 | 2.5 | FALSE
0.63 MVA 20/0.4 kV | 0.2619 | 1.65 | 1.206 | 0.63 | 0.4 | 20 | 6 | 150 | Dyn5 | hv | 0 | -2 | 2 | 0 | 2.5 | FALSE
0.25 MVA 10/0.4 kV | 0.24 | 0.6 | 1.2 | 0.25 | 0.4 | 10 | 4 | 150 | Dyn5 | hv | 0 | -2 | 2 | 0 | 2.5 | FALSE
0.4 MVA 10/0.4 kV | 0.2375 | 0.95 | 1.325 | 0.4 | 0.4 | 10 | 4 | 150 | Dyn5 | hv | 0 | -2 | 2 | 0 | 2.5 | FALSE
0.63 MVA 10/0.4 kV | 0.1873 | 1.18 | 1.0794 | 0.63 | 0.4 | 10 | 4 | 150 | Dyn5 | hv | 0 | -2 | 2 | 0 | 2.5 | FALSE

## trafo3w_std_types
| sn_hv_mva | sn_mv_mva | sn_lv_mva | vn_hv_kv | vn_mv_kv | vn_lv_kv | vk_hv_percent | vk_mv_percent | vk_lv_percent | vkr_hv_percent | vkr_mv_percent | vkr_lv_percent | pfe_kw | i0_percent | shift_mv_degree | shift_lv_degree | vector_group | tap_side | tap_neutral | tap_min | tap_max | tap_step_percent
63/25/38 MVA 110/20/10 kV | 63 | 25 | 38 | 110 | 20 | 10 | 10.4 | 10.4 | 10.4 | 0.28 | 0.32 | 0.35 | 35 | 0.89 | 0 | 0 | YN0yn0yn0 | hv | 0 | -10 | 10 | 1.2
63/25/38 MVA 110/10/10 kV | 63 | 25 | 38 | 110 | 10 | 10 | 10.4 | 10.4 | 10.4 | 0.28 | 0.32 | 0.35 | 35 | 0.89 | 0 | 0 | YN0yn0yn0 | hv | 0 | -10 | 10 | 1.2

## fuse_std_types
| fuse_type | i_rated_a | t_avg | t_min | t_total | x_avg | x_min | x_total
HV 100A | HV 100A | 100 | 0 | [10.0, 3.64, 0.854, 0.281, 0.1, 0.0531, 0.022, 0.01] | [10.0, 4.267, 1.21, 0.403, 0.1, 0.058, 0.022, 0.01] | 0 | [300.0, 350.0, 450.0, 550.0, 700.0, 850.0, 1200.0, 1752.0] | [600.0, 700.0, 900.0, 1150.0, 1665.0, 2000.0, 3000.0, 4313.0]
HV 10A | HV 10A | 10 | 0 | [10.0, 1675.0, 0.344, 0.156, 0.1, 0.0417, 0.0171, 0.01] | [10.0, 1.3, 0.3, 0.155, 0.1, 0.0555, 0.023, 0.01] | 0 | [30.0, 32.0, 35.0, 37.0, 39.0, 50.0, 70.0, 88.0] | [60.0, 70.0, 80.0, 87.0, 94.0, 110.0, 150.0, 216.0]
HV 125A | HV 125A | 125 | 0 | [10.0, 1.82, 0.344, 0.1, 0.0467, 0.0269, 0.01] | [10.0, 2.478, 0.426, 0.1, 0.0427, 0.0211, 0.01] | 0 | [375.0, 500.0, 700.0, 925.0, 1200.0, 1500.0, 2341.0] | [750.0, 1000.0, 1500.0, 2200.0, 3000.0, 4000.0, 5765.0]
HV 160A | HV 160A | 160 | 0 | [10.0, 4.15, 1.03, 0.198, 0.1, 0.051, 0.0172, 0.01] | [10.0, 2.3, 0.734, 0.274, 0.1, 0.046, 0.0177, 0.01] | 0 | [480.0, 550.0, 700.0, 1000.0, 1260.0, 1600.0, 2500.0, 3227.0] | [960.0, 1300.0, 1700.0, 2200.0, 2996.0, 4000.0, 6000.0, 7946.0]
HV 16A | HV 16A | 16 | 0 | [10.0, 0.352, 0.164, 0.1, 0.0649, 0.0342, 0.01] | [10.0, 2.34, 0.722, 0.181, 0.1, 0.055, 0.0296, 0.01] | 0 | [48.0, 60.0, 65.0, 71.0, 80.0, 100.0, 162.0] | [96.0, 110.0, 125.0, 150.0, 168.0, 200.0, 250.0, 398.0]
HV 200A | HV 200A | 200 | 0 | [10.0, 4.267, 1.21, 0.403, 0.1, 0.058, 0.022, 0.01] | [10.0, 3.73, 1.654, 0.328, 0.1, 0.0531, 0.019, 0.01] | 0 | [600.0, 700.0, 900.0, 1150.0, 1665.0, 2000.0, 3000.0, 4313.0] | [1200.0, 1500.0, 1800.0, 2700.0, 3960.0, 5000.0, 7500.0, 10620.0]
HV 20A | HV 20A | 20 | 0 | [10.0, 1.3, 0.3, 0.155, 0.1, 0.0555, 0.023, 0.01] | [10.0, 1.3, 0.161, 0.1, 0.0611, 0.0399, 0.0141, 0.01] | 0 | [60.0, 70.0, 80.0, 87.0, 94.0, 110.0, 150.0, 216.0] | [120.0, 150.0, 200.0, 223.0, 260.0, 300.0, 450.0, 532.0]
HV 25A | HV 25A | 25 | 0 | [10.0, 2.512, 0.833, 0.299, 0.1, 0.0372, 0.0223, 0.01] | [10.0, 3.125, 0.597, 0.198, 0.1, 0.0378, 0.022, 0.01] | 0 | [75.0, 82.0, 90.0, 100.0, 124.0, 170.0, 200.0, 289.0] | [150.0, 170.0, 210.0, 250.0, 294.0, 400.0, 500.0, 711.0]
HV 31.5A | HV 31.5A | 31.5 | 0 | [10.0, 2.34, 0.722, 0.181, 0.1, 0.055, 0.0296, 0.01] | [10.0, 2.84, 0.368, 0.164, 0.1, 0.0621, 0.0378, 0.0195, 0.01] | 0 | [95.0, 110.0, 125.0, 150.0, 165.0, 200.0, 250.0, 390.0] | [189.0, 220.0, 300.0, 350.0, 393.0, 450.0, 530.0, 700.0, 960.0]
HV 40A | HV 40A | 40 | 0 | [10.0, 1.3, 0.161, 0.1, 0.0611, 0.0399, 0.0141, 0.01] | [10.0, 2.05, 0.369, 0.198, 0.1, 0.051, 0.0298, 0.01] | 0 | [120.0, 150.0, 200.0, 223.0, 260.0, 300.0, 450.0, 532.0] | [240.0, 300.0, 400.0, 450.0, 530.0, 650.0, 800.0, 1311.0]
HV 50A | HV 50A | 50 | 0 | [10.0, 3.215, 0.597, 0.198, 0.1, 0.0378, 0.022, 0.01] | [10.0, 3.64, 0.854, 0.281, 0.1, 0.0531, 0.022, 0.01] | 0 | [150.0, 170.0, 210.0, 250.0, 294.0, 400.0, 500.0, 711.0] | [300.0, 350.0, 450.0, 550.0, 700.0, 850.0, 1200.0, 1752.0]
HV 6.3A | HV 6.3A | 6.3 | 0 | [10.0, 1.39, 0.344, 0.168, 0.1, 0.056, 0.0263, 0.01] | [10.0, 1.711, 0.516, 0.198, 0.1, 0.0634, 0.0303, 0.01] | 0 | [19.0, 19.5, 20.4, 20.8, 22.0, 25.0, 32.0, 48.0] | [38.0, 40.0, 43.0, 48.0, 53.0, 60.0, 75.0, 118.0]
HV 63A | HV 63A | 63 | 0 | [10.0, 2.84, 0.368, 0.164, 0.1, 0.0621, 0.0378, 0.0195, 0.01] | [10.0, 1.82, 0.344, 0.1, 0.0467, 0.0269, 0.01] | 0 | [189.0, 220.0, 300.0, 350.0, 393.0, 450.0, 530.0, 700.0, 961.0] | [378.0, 500.0, 700.0, 934.0, 1200.0, 1500.0, 2366.0]
HV 80A | HV 80A | 80 | 0 | [10.0, 2.05, 0.369, 0.198, 0.1, 0.051, 0.0298, 0.01] | [10.0, 4.15, 1.03, 0.198, 0.1, 0.051, 0.0172, 0.01] | 0 | [240.0, 300.0, 400.0, 450.0, 530.0, 650.0, 800.0, 1311.0] | [480.0, 550.0, 700.0, 1000.0, 1260.0, 1600.0, 2500.0, 3227.0]
Siemens NH-1-100 | Siemens NH-1-100 | 100 | [5400.0, 2000.0, 400.0, 20.0, 1.0, 0.2, 0.012, 0.004] | 0 | 0 | [150.0, 190.0, 250.0, 430.0, 900.0, 1250.0, 2700.0, 3600.0] | 0 | 0
Siemens NH-1-125 | Siemens NH-1-125 | 125 | [4800.0, 120.0, 7.0, 0.1, 0.004] | 0 | 0 | [180.0, 400.0, 740.0, 2000.0, 4250.0] | 0 | 0
Siemens NH-1-16 | Siemens NH-1-16 | 16 | [4000.0, 400.0, 2.0, 0.1, 0.04, 0.01] | 0 | 0 | [26.0, 35.0, 75.0, 150.0, 200.0, 300.0] | 0 | 0
Siemens NH-1-160 | Siemens NH-1-160 | 160 | [4800.0, 120.0, 7.0, 0.1, 0.004] | 0 | 0 | [210.0, 500.0, 900.0, 2300.0, 5000.0] | 0 | 0
Siemens NH-1-25 | Siemens NH-1-25 | 25 | [4000.0, 1000.0, 10.0, 0.2, 0.02, 0.01] | 0 | 0 | [40.0, 50.0, 100.0, 210.0, 400.0, 500.0] | 0 | 0
Siemens NH-1-50 | Siemens NH-1-50 | 50 | [4000.0, 40.0, 4.0, 1.0, 0.02, 0.01] | 0 | 0 | [86.0, 200.0, 300.0, 400.0, 1000.0, 1280.0] | 0 | 0
Siemens NH-1-63 | Siemens NH-1-63 | 63 | [4000.0, 100.0, 10.0, 2.0, 0.04, 0.01] | 0 | 0 | [100.0, 200.0, 300.0, 400.0, 1000.0, 1500.0] | 0 | 0
Siemens NH-1-80 | Siemens NH-1-80 | 80 | [4800.0, 120.0, 7.0, 0.1, 0.01] | 0 | 0 | [150.58, 250.0, 450.0, 1150.0, 2470.0] | 0 | 0
Siemens NH-2-1000 | Siemens NH-2-1000 | 1000 | [4800.0, 120.0, 7.0, 0.1, 0.004] | 0 | 0 | [1900.0, 3500.0, 8400.0, 24000.0, 52000.0] | 0 | 0
Siemens NH-2-200 | Siemens NH-2-200 | 200 | [4800.0, 120.0, 7.0, 0.1, 0.004] | 0 | 0 | [280.0, 650.0, 1200.0, 3000.0, 7000.0] | 0 | 0
Siemens NH-2-224 | Siemens NH-2-224 | 224 | [4800.0, 120.0, 7.0, 0.2, 0.04, 0.004] | 0 | 0 | [400.0, 750.0, 1453.0, 3025.0, 4315.0, 7600.0] | 0 | 0
Siemens NH-2-250 | Siemens NH-2-250 | 250 | [4800.0, 120.0, 7.0, 0.1, 0.004] | 0 | 0 | [450.0, 800.0, 1650.0, 4000.0, 8500.0] | 0 | 0
Siemens NH-2-315 | Siemens NH-2-315 | 315 | [4800.0, 120.0, 7.0, 0.1, 0.004] | 0 | 0 | [550.0, 920.0, 1900.0, 5000.0, 11000.0] | 0 | 0
Siemens NH-2-355 | Siemens NH-2-355 | 355 | [4800.0, 120.0, 6.0, 0.1, 0.004] | 0 | 0 | [650.0, 1116.27, 2350.0, 5840.0, 12790.0] | 0 | 0
Siemens NH-2-400 | Siemens NH-2-400 | 400 | [4800.0, 120.0, 7.0, 0.1, 0.004] | 0 | 0 | [720.0, 1350.0, 2800.0, 6500.0, 15000.0] | 0 | 0
Siemens NH-2-425 | Siemens NH-2-425 | 425 | [4800.0, 120.0, 7.0, 0.1, 0.004] | 0 | 0 | [850.0, 1500.0, 3050.0, 7500.0, 16500.0] | 0 | 0
Siemens NH-2-630 | Siemens NH-2-630 | 630 | [4800.0, 120.0, 7.0, 0.1, 0.004] | 0 | 0 | [1200.0, 2000.0, 4800.0, 12000.0, 26000.0] | 0 | 0

## res_bus
| vm_pu | va_degree | p_mw | q_mvar
0 | 0.97538 | -0.47407 | 0.0076045 | 0.0019059
1 | 0.97535 | -0.47474 | 0.0023144 | 0.00058004
2 | 0.97552 | -0.47135 | 0.0024171 | 0.00060578
3 | 0.97581 | -0.46556 | 0.0046327 | 0.0011611
4 | 0.97584 | -0.46502 | 0.0055651 | 0.0013947
5 | 0.97634 | -0.4552 | 0.0045692 | 0.0011451
6 | 0.97678 | -0.44651 | 0 | 0
7 | 0.97884 | -0.40703 | 0.010169 | 0.0025486
8 | 0.98056 | -0.37335 | 0.0012194 | 0.00030561
9 | 0.9782 | -0.41959 | 0 | 0
10 | 0.98065 | -0.37153 | 0.0013951 | 0.00034966
11 | 0.97792 | -0.42507 | 0.0014014 | 0.00035121
12 | 0.97724 | -0.43839 | 0.0035414 | 0.00088755
13 | 0.98166 | -0.35183 | 0 | 0
14 | 0.9776 | -0.4314 | 0 | 0
15 | 0.97706 | -0.44186 | 0.007056 | 0.0017684
16 | 0.98094 | -0.36596 | 0.004213 | 0.0010559
17 | 0.98293 | -0.32698 | 0 | 0
18 | 0.97755 | -0.4324 | 0.0012038 | 0.00030169
19 | 0.97738 | -0.43558 | 0.0085926 | 0.0021535
20 | 0.9769 | -0.44516 | 0.001067 | 0.00026742
21 | 0.98066 | -0.37144 | 0.0024399 | 0.00061149
22 | 0.98259 | -0.33379 | 0.017659 | 0.0044257
23 | 0.98577 | -0.27182 | 0.0041661 | 0.0010441
24 | 0.97754 | -0.4325 | 0.0018029 | 0.00045186
25 | 0.97673 | -0.44837 | 0.001101 | 0.00027594
26 | 0.98558 | -0.2757 | 0.0089455 | 0.002242
27 | 0.9853 | -0.28092 | 0.0040101 | 0.001005
28 | 0.98591 | -0.26913 | 0 | 0
29 | 0.9853 | -0.28111 | 0.0036911 | 0.00092508
30 | 0.9864 | -0.25982 | 0.0064208 | 0.0016092
31 | 0.98542 | -0.27876 | 0.006947 | 0.0017411
32 | 0.98475 | -0.29158 | 0.0015032 | 0.00037673
33 | 0.98707 | -0.24683 | 0.0063292 | 0.0015862
34 | 0.98501 | -0.28671 | 0.0051071 | 0.0012799
35 | 0.98412 | -0.30374 | 0.0011133 | 0.00027902
36 | 0.98742 | -0.24003 | 0.0050787 | 0.0012728
37 | 0.98476 | -0.29165 | 0.0016366 | 0.00041018
38 | 0.98351 | -0.31562 | 0.0015639 | 0.00039196
39 | 0.98869 | -0.21553 | 0 | 0
40 | 0.98456 | -0.29561 | 0.0015629 | 0.00039169
41 | 0.99194 | -0.15334 | 0.0027302 | 0.00068426
42 | 0.99197 | -0.1527 | 0.0078354 | 0.0019637
43 | 0.99227 | -0.14686 | 0.0082022 | 0.0020557
44 | 0.9718 | -0.54486 | 0 | 0
45 | 0.97172 | -0.54647 | 0.0031409 | 0.00078719
46 | 0.97202 | -0.54063 | 0 | 0
47 | 0.99257 | -0.1411 | 0.0025059 | 0.00062804
48 | 0.97167 | -0.54758 | 0.0026285 | 0.00065877
49 | 0.97187 | -0.54344 | 0.0019696 | 0.00049363
50 | 0.97207 | -0.53951 | 0.0028232 | 0.00070756
51 | 0.99257 | -0.14104 | 0.0015233 | 0.00038176
52 | 0.97166 | -0.54767 | 0.0035349 | 0.00088592
53 | 0.97265 | -0.5281 | 0.0027702 | 0.00069429
54 | 0.99308 | -0.13131 | 0 | 0
55 | 0.98439 | -0.29882 | 0 | 0
56 | 0.98433 | -0.29999 | 0.0016759 | 0.00042002
57 | 0.98442 | -0.29825 | 0.0019489 | 0.00048844
58 | 0.9716 | -0.54884 | 0.0038353 | 0.00096122
59 | 0.97307 | -0.51987 | 0 | 0
60 | 0.98849 | -0.21898 | 0.0010955 | 0.00027456
61 | 0.9885 | -0.21897 | 0.0040128 | 0.0010057
62 | 0.98863 | -0.21632 | 0.00041864 | 0.00010492
63 | 0.98869 | -0.21509 | 0 | 0
64 | 0.98981 | -0.19372 | 0.0024045 | 0.00060261
65 | 0.98604 | -0.26614 | 0.00041044 | 0.00010287
66 | 0.98427 | -0.30114 | 0.0023656 | 0.00059288
67 | 0.97772 | -0.42836 | 0 | 0
68 | 0.97766 | -0.42957 | 0.002623 | 0.00065739
69 | 0.97889 | -0.40551 | 0.0019357 | 0.00048513
70 | 0.97665 | -0.44945 | 0 | 0
71 | 0.97652 | -0.45191 | 0.0018624 | 0.00046675
72 | 0.97656 | -0.45108 | 0.0020355 | 0.00051016
73 | 0.97651 | -0.45212 | 0.0011912 | 0.00029854
74 | 0.97624 | -0.45744 | 0 | 0
75 | 0.97616 | -0.45892 | 0.0020254 | 0.00050761
76 | 0.97557 | -0.4705 | 0.0018219 | 0.00045661
77 | 0.97608 | -0.46066 | 0.0026814 | 0.00067202
78 | 0.97479 | -0.48585 | 0.0016936 | 0.00042444
79 | 0.97764 | -0.43007 | 0.00084368 | 0.00021144
80 | 0.97936 | -0.39642 | 0.0020257 | 0.00050768
81 | 0.97432 | -0.49511 | 0 | 0
82 | 0.98046 | -0.37481 | 0.0017414 | 0.00043642
83 | 0.97299 | -0.52142 | 0.0016564 | 0.00041513
84 | 0.973 | -0.52115 | 0.0021471 | 0.00053811
85 | 0.97323 | -0.51667 | 0.0019567 | 0.00049039
86 | 0.97363 | -0.50873 | 0.00088246 | 0.00022116
87 | 0.98305 | -0.32451 | 0 | 0
88 | 0.983 | -0.32561 | 0.0013584 | 0.00034044
89 | 0.98197 | -0.34548 | 0.00091327 | 0.00022889
90 | 0.97676 | -0.44696 | 0.0033337 | 0.00083551
91 | 0.97751 | -0.43219 | 0 | 0
92 | 0.97674 | -0.44729 | 0.0019798 | 0.00049619
93 | 0.97682 | -0.44567 | 0.0055275 | 0.0013853
94 | 0.97912 | -0.40065 | 0.0051208 | 0.0012834
95 | 0.97946 | -0.39393 | 0.0022363 | 0.00056047
96 | 0.98079 | -0.36801 | 0.00054448 | 0.00013646
97 | 0.98184 | -0.34762 | 0.00019525 | 4.8933e-05
98 | 0.97621 | -0.45784 | 0.0053985 | 0.001353
99 | 0.98184 | -0.34761 | 0.00033005 | 8.2718e-05
100 | 0.97576 | -0.46653 | 0.0040692 | 0.0010198
101 | 0.98262 | -0.33231 | 0.0006144 | 0.00015398
102 | 0.9757 | -0.46787 | 0.0038766 | 0.00097157
103 | 0.98073 | -0.36955 | 0.0018577 | 0.00046557
104 | 0.9836 | -0.31339 | 0.00064081 | 0.0001606
105 | 0.98443 | -0.29734 | 0 | 0
106 | 0.99095 | -0.17209 | 0.0071678 | 0.0017964
107 | 0.9884 | -0.22111 | 0.0071603 | 0.0017945
108 | 0.99257 | -0.14106 | 0.0052779 | 0.0013228
109 | 0.98835 | -0.22219 | 0.0030782 | 0.00077147
110 | 0.99479 | -0.098589 | 0 | 0
111 | 0.98817 | -0.22554 | 0.0021722 | 0.00054441
112 | 1 | 0 | -0.38412 | -0.098248
113 | 0.99457 | -0.10284 | 0.0016927 | 0.00042424
114 | 0.98817 | -0.22557 | 0.0029456 | 0.00073823
115 | 0.97427 | -0.49622 | 0.0021407 | 0.00053651
116 | 0.97427 | -0.49622 | 0.00078869 | 0.00019767
117 | 0.97431 | -0.49531 | 0.00086038 | 0.00021563
118 | 0.99983 | -0.0032737 | 0.020445 | 0.005124
119 | 0.99387 | -0.11619 | 0.0017091 | 0.00042834
120 | 0.9915 | -0.16136 | 0 | 0
121 | 0.97669 | -0.44923 | 0.010165 | 0.0025477
122 | 0.97525 | -0.47668 | 0 | 0
123 | 0.97504 | -0.48079 | 0.0055637 | 0.0013944
124 | 0.9752 | -0.47768 | 0.0035581 | 0.00089174
125 | 0.97495 | -0.48264 | 0.002532 | 0.00063457
126 | 0.98815 | -0.22597 | 0.0025469 | 0.00063832
127 | 0.97951 | -0.394 | 0.0029381 | 0.00073635
128 | 0.97963 | -0.39154 | 0 | 0
129 | 0.97971 | -0.39005 | 0.0029116 | 0.00072971
130 | 0.97953 | -0.39362 | 0.0018699 | 0.00046863
131 | 0.97949 | -0.39439 | 0.0046725 | 0.001171
132 | 0.97979 | -0.38839 | 0.0018323 | 0.00045923
133 | 0.98036 | -0.37733 | 0.0013186 | 0.00033048
134 | 0.98021 | -0.38031 | 0.0018662 | 0.00046773
135 | 0.98017 | -0.38091 | 0.0033428 | 0.00083778
136 | 0.97998 | -0.3848 | 0.0026722 | 0.00066971
137 | 0.99998 | 149.9956 | 0 | 0

## res_line
| p_from_mw | q_from_mvar | p_to_mw | q_to_mvar | pl_mw | ql_mvar | i_from_ka | i_to_ka | i_ka | vm_from_pu | va_from_degree | vm_to_pu | va_to_degree | loading_percent
0 | 0.0023145 | 0.00057989 | -0.0023144 | -0.00058004 | 7.3934e-08 | -1.5006e-07 | 0.0035308 | 0.0035309 | 0.0035309 | 0.97538 | -0.47407 | 0.97535 | -0.47474 | 0.97003
1 | -0.009919 | -0.0024858 | 0.0099203 | 0.0024864 | 1.2859e-06 | 6.3602e-07 | 0.015132 | 0.015132 | 0.015132 | 0.97538 | -0.47407 | 0.97552 | -0.47135 | 4.1572
2 | -0.012337 | -0.0030922 | 0.012341 | 0.003094 | 3.4045e-06 | 1.8588e-06 | 0.018819 | 0.018819 | 0.018819 | 0.97552 | -0.47135 | 0.97581 | -0.46556 | 5.1701
3 | -0.016974 | -0.0042551 | 0.016974 | 0.0042554 | 4.39e-07 | 2.5913e-07 | 0.025883 | 0.025883 | 0.025883 | 0.97581 | -0.46556 | 0.97584 | -0.46502 | 7.1108
4 | -0.022539 | -0.0056501 | 0.02255 | 0.0056566 | 1.0551e-05 | 6.455e-06 | 0.034369 | 0.034369 | 0.034369 | 0.97584 | -0.46502 | 0.97634 | -0.4552 | 9.4421
5 | -0.027119 | -0.0068017 | 0.02713 | 0.0068087 | 1.1241e-05 | 6.9744e-06 | 0.041333 | 0.041333 | 0.041333 | 0.97634 | -0.4552 | 0.97678 | -0.44651 | 11.3552
6 | 0.0053137 | 0.0013316 | -0.0053136 | -0.0013316 | 1.1412e-07 | 1.4905e-08 | 0.0080948 | 0.0080948 | 0.0080948 | 0.97678 | -0.44651 | 0.97676 | -0.44696 | 2.2238
7 | -0.032444 | -0.0081403 | 0.032466 | 0.0081542 | 2.2161e-05 | 1.388e-05 | 0.049428 | 0.049427 | 0.049428 | 0.97678 | -0.44651 | 0.97751 | -0.43219 | 13.579
8 | -0.046159 | -0.011589 | 0.046233 | 0.011636 | 7.429e-05 | 4.7039e-05 | 0.070177 | 0.070177 | 0.070177 | 0.97884 | -0.40703 | 0.98056 | -0.37335 | 19.2795
9 | 0.03599 | 0.0090399 | -0.035968 | -0.0090264 | 2.1547e-05 | 1.3549e-05 | 0.054718 | 0.054718 | 0.054718 | 0.97884 | -0.40703 | 0.9782 | -0.41959 | 15.0326
10 | -0.047452 | -0.011941 | 0.047457 | 0.011944 | 4.1336e-06 | 2.6187e-06 | 0.072028 | 0.072028 | 0.072028 | 0.98056 | -0.37335 | 0.98065 | -0.37153 | 19.7878
11 | 0.013009 | 0.0032626 | -0.013006 | -0.0032607 | 3.3972e-06 | 1.8839e-06 | 0.019791 | 0.019791 | 0.019791 | 0.9782 | -0.41959 | 0.97792 | -0.42507 | 5.437
12 | 0.022959 | 0.0057637 | -0.022938 | -0.0057511 | 2.0577e-05 | 1.2605e-05 | 0.034928 | 0.034928 | 0.034928 | 0.9782 | -0.41959 | 0.97724 | -0.43839 | 9.5957
13 | -0.048852 | -0.012293 | 0.048898 | 0.012323 | 4.603e-05 | 2.9177e-05 | 0.074144 | 0.074144 | 0.074144 | 0.98065 | -0.37153 | 0.98166 | -0.35183 | 20.3694
14 | 0.011605 | 0.0029095 | -0.011601 | -0.0029077 | 3.5031e-06 | 1.8662e-06 | 0.017658 | 0.017658 | 0.017658 | 0.97792 | -0.42507 | 0.9776 | -0.4314 | 4.8512
15 | 0.019397 | 0.0048636 | -0.019394 | -0.0048617 | 3.2021e-06 | 1.9267e-06 | 0.029536 | 0.029536 | 0.029536 | 0.97724 | -0.43839 | 0.97706 | -0.44186 | 8.1143
16 | 0.030123 | 0.0075651 | -0.030103 | -0.0075524 | 2.0292e-05 | 1.2659e-05 | 0.045666 | 0.045666 | 0.045666 | 0.98166 | -0.35183 | 0.98094 | -0.36596 | 12.5457
17 | -0.079021 | -0.019888 | 0.079115 | 0.019948 | 9.3981e-05 | 5.9927e-05 | 0.11981 | 0.11981 | 0.11981 | 0.98166 | -0.35183 | 0.98293 | -0.32698 | 32.915
18 | 0.0030069 | 0.00075338 | -0.0030067 | -0.00075352 | 1.4213e-07 | -1.3589e-07 | 0.0045767 | 0.0045768 | 0.0045768 | 0.9776 | -0.4314 | 0.97755 | -0.4324 | 1.2574
19 | 0.0085943 | 0.0021543 | -0.0085926 | -0.0021535 | 1.7097e-06 | 7.6023e-07 | 0.013082 | 0.013082 | 0.013082 | 0.9776 | -0.4314 | 0.97738 | -0.43558 | 3.5939
20 | 0.012338 | 0.0030933 | -0.012336 | -0.0030922 | 1.9409e-06 | 1.0586e-06 | 0.01879 | 0.01879 | 0.01879 | 0.97706 | -0.44186 | 0.9769 | -0.44516 | 5.1621
21 | 0.02589 | 0.0064966 | -0.025883 | -0.0064924 | 6.7637e-06 | 4.1812e-06 | 0.039276 | 0.039276 | 0.039276 | 0.98094 | -0.36596 | 0.98066 | -0.37144 | 10.79
22 | 0.017665 | 0.0044291 | -0.017659 | -0.0044257 | 5.7292e-06 | 3.396e-06 | 0.026742 | 0.026742 | 0.026742 | 0.98293 | -0.32698 | 0.98259 | -0.33379 | 7.3468
23 | -0.096779 | -0.024377 | 0.097035 | 0.02454 | 0.00025601 | 0.00016344 | 0.14655 | 0.14655 | 0.14655 | 0.98293 | -0.32698 | 0.98577 | -0.27182 | 40.2618
24 | 0.001803 | 0.00045183 | -0.0018029 | -0.00045186 | 8.6119e-09 | -3.2713e-08 | 0.0027444 | 0.0027445 | 0.0027445 | 0.97755 | -0.4324 | 0.97754 | -0.4325 | 0.75397
25 | 0.011269 | 0.0028248 | -0.011267 | -0.0028239 | 1.7236e-06 | 9.0783e-07 | 0.017165 | 0.017165 | 0.017165 | 0.9769 | -0.44516 | 0.97673 | -0.44837 | 4.7156
26 | 0.023443 | 0.0058809 | -0.023436 | -0.0058768 | 6.5805e-06 | 4.0366e-06 | 0.035573 | 0.035574 | 0.035574 | 0.98066 | -0.37144 | 0.98036 | -0.37733 | 9.7729
27 | -0.1012 | -0.025584 | 0.10148 | 0.025759 | 0.00027401 | 0.00017497 | 0.15284 | 0.15284 | 0.15284 | 0.98577 | -0.27182 | 0.98869 | -0.21553 | 41.9894
28 | 0.010166 | 0.0025479 | -0.010165 | -0.0025477 | 4.1467e-07 | 2.0769e-07 | 0.015487 | 0.015487 | 0.015487 | 0.97673 | -0.44837 | 0.97669 | -0.44923 | 4.2548
29 | 0.070211 | 0.017811 | -0.070194 | -0.0178 | 1.7621e-05 | 1.0799e-05 | 0.10608 | 0.10608 | 0.10608 | 0.98558 | -0.2757 | 0.9853 | -0.28092 | 9.7144
30 | -0.079157 | -0.020053 | 0.079182 | 0.020068 | 2.4985e-05 | 1.5456e-05 | 0.11959 | 0.11959 | 0.11959 | 0.98558 | -0.2757 | 0.98591 | -0.26913 | 10.9512
31 | 0.066183 | 0.016795 | -0.066183 | -0.016794 | 5.9964e-07 | 3.6545e-07 | 0.10003 | 0.10003 | 0.10003 | 0.9853 | -0.28092 | 0.9853 | -0.28111 | 9.1598
32 | -0.10045 | -0.025403 | 0.10049 | 0.025431 | 4.4888e-05 | 2.8131e-05 | 0.15168 | 0.15168 | 0.15168 | 0.98591 | -0.26913 | 0.9864 | -0.25982 | 13.8903
33 | 0.021264 | 0.0053346 | -0.021254 | -0.0053287 | 9.7529e-06 | 5.9201e-06 | 0.032095 | 0.032095 | 0.032095 | 0.98591 | -0.26913 | 0.98542 | -0.27876 | 8.8174
34 | 0.062492 | 0.015869 | -0.06246 | -0.01585 | 3.1462e-05 | 1.9058e-05 | 0.094451 | 0.094451 | 0.094451 | 0.9853 | -0.28111 | 0.98475 | -0.29158 | 8.6494
35 | -0.10691 | -0.02704 | 0.10698 | 0.027082 | 6.6672e-05 | 4.1885e-05 | 0.16137 | 0.16137 | 0.16137 | 0.9864 | -0.25982 | 0.98707 | -0.24683 | 14.7772
36 | 0.014307 | 0.0035876 | -0.014302 | -0.0035845 | 5.423e-06 | 3.0762e-06 | 0.021605 | 0.021605 | 0.021605 | 0.98542 | -0.27876 | 0.98501 | -0.28671 | 5.9355
37 | 0.060957 | 0.015474 | -0.060921 | -0.015452 | 3.5644e-05 | 2.1532e-05 | 0.09218 | 0.09218 | 0.09218 | 0.98475 | -0.29158 | 0.98412 | -0.30374 | 8.4414
38 | -0.11331 | -0.028668 | 0.11334 | 0.028691 | 3.6988e-05 | 2.3284e-05 | 0.17091 | 0.17091 | 0.17091 | 0.98707 | -0.24683 | 0.98742 | -0.24003 | 15.651
39 | 0.0091947 | 0.0023046 | -0.0091926 | -0.0023036 | 2.161e-06 | 1.003e-06 | 0.01389 | 0.01389 | 0.01389 | 0.98501 | -0.28671 | 0.98476 | -0.29165 | 3.816
40 | 0.059808 | 0.015173 | -0.059774 | -0.015152 | 3.4138e-05 | 2.0578e-05 | 0.090497 | 0.090497 | 0.090497 | 0.98412 | -0.30374 | 0.98351 | -0.31562 | 8.2873
41 | -0.11842 | -0.029964 | 0.11856 | 0.030052 | 0.00013942 | 8.7884e-05 | 0.17856 | 0.17856 | 0.17856 | 0.98742 | -0.24003 | 0.98869 | -0.21553 | 16.3518
42 | 0.0075559 | 0.0018934 | -0.0075545 | -0.0018929 | 1.4243e-06 | 5.4093e-07 | 0.011417 | 0.011417 | 0.011417 | 0.98476 | -0.29165 | 0.98456 | -0.29561 | 3.1366
43 | 0.05821 | 0.014761 | -0.058185 | -0.014745 | 2.487e-05 | 1.5483e-05 | 0.088131 | 0.088131 | 0.088131 | 0.98351 | -0.31562 | 0.98305 | -0.32451 | 12.106
44 | -0.23795 | -0.060302 | 0.23845 | 0.060619 | 0.00049781 | 0.0003174 | 0.35836 | 0.35836 | 0.35836 | 0.98869 | -0.21553 | 0.99095 | -0.17209 | 32.8167
45 | 0.01791 | 0.0044905 | -0.017905 | -0.0044876 | 4.7615e-06 | 2.8233e-06 | 0.026956 | 0.026956 | 0.026956 | 0.98869 | -0.21553 | 0.9884 | -0.22111 | 7.4054
46 | 0.0059917 | 0.0015012 | -0.0059909 | -0.001501 | 7.5515e-07 | 1.7104e-07 | 0.0090554 | 0.0090555 | 0.0090555 | 0.98456 | -0.29561 | 0.98442 | -0.29825 | 2.4878
47 | -0.0027302 | -0.00068426 | 0.0027303 | 0.00068414 | 8.3195e-08 | -1.1749e-07 | 0.0040956 | 0.0040956 | 0.0040956 | 0.99194 | -0.15334 | 0.99197 | -0.1527 | 1.1252
48 | -0.010566 | -0.0026479 | 0.010569 | 0.0026494 | 2.9383e-06 | 1.4777e-06 | 0.015849 | 0.015849 | 0.015849 | 0.99197 | -0.1527 | 0.99227 | -0.14686 | 4.3542
49 | -0.018771 | -0.004705 | 0.018776 | 0.0047081 | 5.1536e-06 | 3.0742e-06 | 0.028149 | 0.028149 | 0.028149 | 0.99227 | -0.14686 | 0.99257 | -0.1411 | 7.7333
50 | 0.00577 | 0.0014459 | -0.0057696 | -0.0014458 | 4.424e-07 | 9.5894e-08 | 0.008835 | 0.008835 | 0.008835 | 0.9718 | -0.54486 | 0.97172 | -0.54647 | 2.4272
51 | -0.00577 | -0.0014459 | 0.0057712 | 0.0014461 | 1.1622e-06 | 2.5176e-07 | 0.008835 | 0.0088348 | 0.008835 | 0.9718 | -0.54486 | 0.97202 | -0.54063 | 2.4272
52 | 0.0026287 | 0.00065858 | -0.0026285 | -0.00065877 | 1.3853e-07 | -1.9375e-07 | 0.0040253 | 0.0040254 | 0.0040254 | 0.97172 | -0.54647 | 0.97167 | -0.54758 | 1.1059
53 | 0.0093427 | 0.0023419 | -0.0093415 | -0.0023413 | 1.2509e-06 | 5.9846e-07 | 0.014302 | 0.014303 | 0.014303 | 0.97202 | -0.54063 | 0.97187 | -0.54344 | 3.9293
54 | -0.015114 | -0.003788 | 0.015115 | 0.0037884 | 8.0404e-07 | 4.6494e-07 | 0.023137 | 0.023137 | 0.023137 | 0.97202 | -0.54063 | 0.97207 | -0.53951 | 6.3564
55 | -0.021282 | -0.0053361 | 0.021282 | 0.0053362 | 6.2753e-08 | 3.8037e-08 | 0.031906 | 0.031906 | 0.031906 | 0.99257 | -0.1411 | 0.99257 | -0.14104 | 8.7653
56 | 0.0073718 | 0.0018476 | -0.0073704 | -0.0018471 | 1.4832e-06 | 5.6461e-07 | 0.011287 | 0.011287 | 0.011287 | 0.97187 | -0.54344 | 0.97166 | -0.54767 | 3.1008
57 | -0.017938 | -0.004496 | 0.017948 | 0.0045018 | 9.7602e-06 | 5.8184e-06 | 0.027459 | 0.027459 | 0.027459 | 0.97207 | -0.53951 | 0.97265 | -0.5281 | 7.5436
58 | -0.022805 | -0.0057179 | 0.022816 | 0.0057244 | 1.0576e-05 | 6.4567e-06 | 0.034189 | 0.034189 | 0.034189 | 0.99257 | -0.14104 | 0.99308 | -0.13131 | 9.3927
59 | 0.0038355 | 0.00096115 | -0.0038353 | -0.00096122 | 2.15e-07 | -6.8221e-08 | 0.0058737 | 0.0058738 | 0.0058738 | 0.97166 | -0.54767 | 0.9716 | -0.54884 | 1.6137
60 | -0.020718 | -0.0051961 | 0.020726 | 0.005201 | 8.1285e-06 | 4.9343e-06 | 0.031697 | 0.031697 | 0.031697 | 0.97265 | -0.5281 | 0.97307 | -0.51987 | 8.7079
61 | 0.082136 | 0.021033 | -0.082017 | -0.020957 | 0.00011937 | 7.6129e-05 | 0.12323 | 0.12323 | 0.12323 | 0.99308 | -0.13131 | 0.9915 | -0.16136 | 33.855
62 | -0.10495 | -0.026758 | 0.10503 | 0.026807 | 7.6654e-05 | 4.8952e-05 | 0.15742 | 0.15742 | 0.15742 | 0.99308 | -0.13131 | 0.99387 | -0.11619 | 43.2475
63 | 0.0040419 | 0.0010126 | -0.0040417 | -0.0010126 | 2.2444e-07 | -6.0182e-08 | 0.0061096 | 0.0061097 | 0.0061097 | 0.98439 | -0.29882 | 0.98433 | -0.29999 | 1.6785
64 | -0.0040419 | -0.0010126 | 0.004042 | 0.0010126 | 1.0918e-07 | -2.9287e-08 | 0.0061096 | 0.0061096 | 0.0061096 | 0.98439 | -0.29882 | 0.98442 | -0.29825 | 1.6785
65 | 0.0023658 | 0.00059262 | -0.0023656 | -0.00059288 | 1.3054e-07 | -2.624e-07 | 0.0035762 | 0.0035763 | 0.0035763 | 0.98433 | -0.29999 | 0.98427 | -0.30114 | 0.98251
66 | -0.02453 | -0.0061541 | 0.024534 | 0.0061564 | 3.7474e-06 | 2.3101e-06 | 0.037513 | 0.037513 | 0.037513 | 0.97307 | -0.51987 | 0.97323 | -0.51667 | 10.3058
67 | 0.0038037 | 0.00095306 | -0.0038035 | -0.00095314 | 2.3169e-07 | -7.8551e-08 | 0.0058166 | 0.0058166 | 0.0058166 | 0.97307 | -0.51987 | 0.973 | -0.52115 | 1.598
68 | -0.0010955 | -0.00027456 | 0.0010955 | 0.00027455 | 9.2915e-10 | -1.1085e-08 | 0.0016491 | 0.0016491 | 0.0016491 | 0.98849 | -0.21898 | 0.9885 | -0.21897 | 0.45305
69 | -0.0051083 | -0.0012803 | 0.005109 | 0.0012803 | 6.4373e-07 | 3.9788e-08 | 0.0076897 | 0.0076896 | 0.0076897 | 0.9885 | -0.21897 | 0.98863 | -0.21632 | 2.1126
70 | -0.0055276 | -0.0013852 | 0.0055279 | 0.0013853 | 3.2386e-07 | 4.7271e-08 | 0.0083197 | 0.0083197 | 0.0083197 | 0.98863 | -0.21632 | 0.98869 | -0.21509 | 2.2856
71 | -0.079402 | -0.02022 | 0.079484 | 0.020273 | 8.1921e-05 | 5.2233e-05 | 0.11962 | 0.11962 | 0.11962 | 0.98869 | -0.21509 | 0.98981 | -0.19372 | 32.862
72 | 0.073874 | 0.018835 | -0.073693 | -0.01872 | 0.00018158 | 0.00011571 | 0.1113 | 0.1113 | 0.1113 | 0.98869 | -0.21509 | 0.98604 | -0.26614 | 30.5764
73 | -0.081889 | -0.020875 | 0.082017 | 0.020957 | 0.00012813 | 8.1715e-05 | 0.12323 | 0.12323 | 0.12323 | 0.98981 | -0.19372 | 0.9915 | -0.16136 | 33.855
74 | 0.073282 | 0.018617 | -0.073173 | -0.018547 | 0.00010989 | 7.0022e-05 | 0.11068 | 0.11068 | 0.11068 | 0.98604 | -0.26614 | 0.98443 | -0.29734 | 30.4063
75 | 0.0034669 | 0.00086832 | -0.0034667 | -0.00086843 | 1.992e-07 | -1.118e-07 | 0.0052762 | 0.0052762 | 0.0052762 | 0.97772 | -0.42836 | 0.97766 | -0.42957 | 1.4495
76 | -0.048089 | -0.012114 | 0.048142 | 0.012147 | 5.2606e-05 | 3.3339e-05 | 0.07321 | 0.07321 | 0.07321 | 0.97772 | -0.42836 | 0.97889 | -0.40551 | 20.1128
77 | 0.044622 | 0.011246 | -0.044578 | -0.011217 | 4.4981e-05 | 2.8463e-05 | 0.067934 | 0.067934 | 0.067934 | 0.97772 | -0.42836 | 0.97665 | -0.44945 | 18.6633
78 | 0.0008437 | 0.00021104 | -0.00084368 | -0.00021144 | 2.0439e-08 | -4.0144e-07 | 0.001284 | 0.0012841 | 0.0012841 | 0.97766 | -0.42957 | 0.97764 | -0.43007 | 0.35278
79 | -0.050078 | -0.012633 | 0.050099 | 0.012646 | 2.1807e-05 | 1.383e-05 | 0.076153 | 0.076153 | 0.076153 | 0.97889 | -0.40551 | 0.97936 | -0.39642 | 20.9211
80 | 0.039488 | 0.009942 | -0.039473 | -0.0099325 | 1.5071e-05 | 9.5066e-06 | 0.06018 | 0.06018 | 0.06018 | 0.97665 | -0.44945 | 0.97624 | -0.45744 | 16.533
81 | 0.0050896 | 0.0012753 | -0.0050892 | -0.0012752 | 3.9367e-07 | 3.3501e-08 | 0.0077544 | 0.0077545 | 0.0077545 | 0.97665 | -0.44945 | 0.97656 | -0.45108 | 2.1304
82 | -0.0030536 | -0.00076517 | 0.0030537 | 0.00076507 | 1.2076e-07 | -1.0881e-07 | 0.0046529 | 0.0046529 | 0.0046529 | 0.97652 | -0.45191 | 0.97656 | -0.45108 | 1.2783
83 | 0.0011912 | 0.00029842 | -0.0011912 | -0.00029854 | 1.2117e-08 | -1.1493e-07 | 0.0018151 | 0.0018151 | 0.0018151 | 0.97652 | -0.45191 | 0.97651 | -0.45212 | 0.49867
84 | 0.0047073 | 0.0011793 | -0.004707 | -0.0011793 | 3.3281e-07 | -2.5379e-09 | 0.0071749 | 0.007175 | 0.007175 | 0.97624 | -0.45744 | 0.97616 | -0.45892 | 1.9711
85 | 0.034766 | 0.0087532 | -0.034744 | -0.0087395 | 2.1688e-05 | 1.3623e-05 | 0.053005 | 0.053005 | 0.053005 | 0.97624 | -0.45744 | 0.97557 | -0.4705 | 14.5619
86 | 0.0026816 | 0.00067172 | -0.0026814 | -0.00067202 | 2.2227e-07 | -3.0118e-07 | 0.0040876 | 0.0040877 | 0.0040877 | 0.97616 | -0.45892 | 0.97608 | -0.46066 | 1.123
87 | 0.032922 | 0.0082829 | -0.032898 | -0.0082678 | 2.4131e-05 | 1.5125e-05 | 0.050226 | 0.050227 | 0.050227 | 0.97557 | -0.4705 | 0.97479 | -0.48585 | 13.7985
88 | 0.031204 | 0.0078434 | -0.03119 | -0.0078347 | 1.3787e-05 | 8.6216e-06 | 0.047641 | 0.047641 | 0.047641 | 0.97479 | -0.48585 | 0.97432 | -0.49511 | 13.0883
89 | -0.052125 | -0.013154 | 0.052179 | 0.013188 | 5.4015e-05 | 3.4281e-05 | 0.07923 | 0.07923 | 0.07923 | 0.97936 | -0.39642 | 0.98046 | -0.37481 | 21.7666
90 | 0.00086039 | 0.00021547 | -0.00086038 | -0.00021563 | 8.4366e-09 | -1.5688e-07 | 0.001314 | 0.001314 | 0.001314 | 0.97432 | -0.49511 | 0.97431 | -0.49531 | 0.36099
91 | 0.0274 | 0.0068852 | -0.027383 | -0.0068742 | 1.7811e-05 | 1.1061e-05 | 0.041853 | 0.041853 | 0.041853 | 0.97432 | -0.49511 | 0.97363 | -0.50873 | 11.4982
92 | 0.0029296 | 0.00073402 | -0.0029294 | -0.00073418 | 1.5462e-07 | -1.5755e-07 | 0.0044741 | 0.0044741 | 0.0044741 | 0.97432 | -0.49511 | 0.97427 | -0.49622 | 1.2292
93 | -0.053921 | -0.013625 | 0.053934 | 0.013633 | 1.3585e-05 | 8.6263e-06 | 0.081873 | 0.081873 | 0.081873 | 0.98046 | -0.37481 | 0.98073 | -0.36955 | 22.4926
94 | -0.0016564 | -0.00041513 | 0.0016564 | 0.00041503 | 2.1188e-08 | -9.5802e-08 | 0.0025332 | 0.0025331 | 0.0025332 | 0.97299 | -0.52142 | 0.973 | -0.52115 | 0.69592
95 | -0.02649 | -0.0066468 | 0.0265 | 0.006653 | 1.0025e-05 | 6.2135e-06 | 0.040505 | 0.040505 | 0.040505 | 0.97323 | -0.51667 | 0.97363 | -0.50873 | 11.1277
96 | 0.0013584 | 0.00033991 | -0.0013584 | -0.00034044 | 7.1347e-08 | -5.2488e-07 | 0.002056 | 0.0020562 | 0.0020562 | 0.98305 | -0.32451 | 0.983 | -0.32561 | 0.5649
97 | 0.056827 | 0.014405 | -0.056769 | -0.014369 | 5.7221e-05 | 3.6361e-05 | 0.086075 | 0.086075 | 0.086075 | 0.98305 | -0.32451 | 0.98197 | -0.34548 | 23.6471
98 | 0.055856 | 0.01414 | -0.055792 | -0.014099 | 6.4466e-05 | 4.0955e-05 | 0.084692 | 0.084692 | 0.084692 | 0.98197 | -0.34548 | 0.98073 | -0.36955 | 23.2669
99 | 0.0019798 | 0.00049609 | -0.0019798 | -0.00049619 | 3.1585e-08 | -9.5671e-08 | 0.0030161 | 0.0030161 | 0.0030161 | 0.97676 | -0.44696 | 0.97674 | -0.44729 | 0.82861
100 | 0.030576 | 0.00768 | -0.030556 | -0.0076677 | 1.9649e-05 | 1.2272e-05 | 0.04655 | 0.04655 | 0.04655 | 0.97751 | -0.43219 | 0.97682 | -0.44567 | 12.7885
101 | -0.063042 | -0.015834 | 0.063137 | 0.015895 | 9.5035e-05 | 6.0477e-05 | 0.095978 | 0.095977 | 0.095978 | 0.97751 | -0.43219 | 0.97912 | -0.40065 | 26.3675
102 | 0.025029 | 0.0062824 | -0.025014 | -0.0062734 | 1.4527e-05 | 8.9642e-06 | 0.03813 | 0.03813 | 0.03813 | 0.97682 | -0.44567 | 0.97621 | -0.45784 | 10.4753
103 | -0.068257 | -0.017178 | 0.068279 | 0.017192 | 2.1928e-05 | 1.3966e-05 | 0.10376 | 0.10376 | 0.10376 | 0.97912 | -0.40065 | 0.97946 | -0.39393 | 28.5054
104 | -0.070516 | -0.017752 | 0.070603 | 0.017808 | 8.7509e-05 | 5.575e-05 | 0.10716 | 0.10716 | 0.10716 | 0.97946 | -0.39393 | 0.98079 | -0.36801 | 29.4388
105 | -0.071148 | -0.017945 | 0.071217 | 0.017989 | 6.9513e-05 | 4.4287e-05 | 0.10798 | 0.10798 | 0.10798 | 0.98079 | -0.36801 | 0.98184 | -0.34762 | 29.6657
106 | -0.071412 | -0.018038 | 0.071412 | 0.018038 | 2.0561e-08 | 1.3102e-08 | 0.10828 | 0.10828 | 0.10828 | 0.98184 | -0.34762 | 0.98184 | -0.34761 | 29.747
107 | 0.019616 | 0.0049204 | -0.019608 | -0.0049156 | 8.1177e-06 | 4.8928e-06 | 0.029901 | 0.029901 | 0.029901 | 0.97621 | -0.45784 | 0.97576 | -0.46653 | 8.2147
108 | -0.071743 | -0.018121 | 0.071795 | 0.018154 | 5.2645e-05 | 3.3543e-05 | 0.10878 | 0.10878 | 0.10878 | 0.98184 | -0.34761 | 0.98262 | -0.33231 | 29.8844
109 | 0.015538 | 0.0038957 | -0.015537 | -0.0038951 | 9.9137e-07 | 5.7567e-07 | 0.023696 | 0.023696 | 0.023696 | 0.97576 | -0.46653 | 0.9757 | -0.46787 | 6.5099
110 | -0.07241 | -0.018308 | 0.072475 | 0.01835 | 6.5774e-05 | 4.1911e-05 | 0.10971 | 0.10971 | 0.10971 | 0.98262 | -0.33231 | 0.9836 | -0.31339 | 30.14
111 | 0.011661 | 0.0029236 | -0.011656 | -0.0029209 | 4.8923e-06 | 2.6161e-06 | 0.017784 | 0.017784 | 0.017784 | 0.9757 | -0.46787 | 0.97525 | -0.47668 | 4.8857
112 | -0.073116 | -0.018511 | 0.073173 | 0.018547 | 5.6387e-05 | 3.5932e-05 | 0.11068 | 0.11068 | 0.11068 | 0.9836 | -0.31339 | 0.98443 | -0.29734 | 30.4063
113 | -0.24561 | -0.062416 | 0.24598 | 0.06265 | 0.00036754 | 0.00023439 | 0.36912 | 0.36912 | 0.36912 | 0.99095 | -0.17209 | 0.99257 | -0.14106 | 33.8023
114 | 0.010745 | 0.0026931 | -0.010744 | -0.0026928 | 5.5443e-07 | 2.8242e-07 | 0.016176 | 0.016176 | 0.016176 | 0.9884 | -0.22111 | 0.98835 | -0.22219 | 4.444
115 | -0.25126 | -0.063973 | 0.25177 | 0.064302 | 0.00051574 | 0.00032895 | 0.37703 | 0.37703 | 0.37703 | 0.99257 | -0.14106 | 0.99479 | -0.098589 | 34.5268
116 | 0.007666 | 0.0019213 | -0.0076648 | -0.0019209 | 1.2225e-06 | 4.6882e-07 | 0.011542 | 0.011542 | 0.011542 | 0.98835 | -0.22219 | 0.98817 | -0.22554 | 3.1708
117 | -0.3603 | -0.092019 | 0.36202 | 0.093122 | 0.0017261 | 0.0011028 | 0.53954 | 0.53954 | 0.53954 | 0.99479 | -0.098589 | 1 | 0 | 49.4089
118 | 0.10852 | 0.027717 | -0.1085 | -0.027703 | 2.2303e-05 | 1.4245e-05 | 0.16251 | 0.16251 | 0.16251 | 0.99479 | -0.098589 | 0.99457 | -0.10284 | 44.6462
119 | 0.0054926 | 0.0013765 | -0.0054925 | -0.0013765 | 6.9017e-09 | 9.7017e-10 | 0.0082708 | 0.0082708 | 0.0082708 | 0.98817 | -0.22554 | 0.98817 | -0.22557 | 2.2722
120 | 0.020448 | 0.0051259 | -0.020445 | -0.005124 | 3.1891e-06 | 1.9205e-06 | 0.030428 | 0.030428 | 0.030428 | 1 | 0 | 0.99983 | -0.0032737 | 8.3592
121 | 0.10681 | 0.027279 | -0.10674 | -0.027235 | 6.8894e-05 | 4.3999e-05 | 0.15998 | 0.15998 | 0.15998 | 0.99457 | -0.10284 | 0.99387 | -0.11619 | 43.9505
122 | 0.002547 | 0.00063823 | -0.0025469 | -0.00063832 | 4.9231e-08 | -8.2828e-08 | 0.0038352 | 0.0038353 | 0.0038353 | 0.98817 | -0.22557 | 0.98815 | -0.22597 | 1.0537
123 | 0.00078869 | 0.00019766 | -0.00078869 | -0.00019767 | 1.4487e-10 | -3.2326e-09 | 0.0012046 | 0.0012046 | 0.0012046 | 0.97427 | -0.49622 | 0.97427 | -0.49622 | 0.33093
124 | 0.0080975 | 0.0020293 | -0.0080959 | -0.0020286 | 1.587e-06 | 6.6983e-07 | 0.012355 | 0.012355 | 0.012355 | 0.97525 | -0.47668 | 0.97504 | -0.48079 | 3.3943
125 | 0.0035583 | 0.00089166 | -0.0035581 | -0.00089174 | 1.7062e-07 | -8.3407e-08 | 0.0054291 | 0.0054291 | 0.0054291 | 0.97525 | -0.47668 | 0.9752 | -0.47768 | 1.4915
126 | 0.0025322 | 0.00063422 | -0.002532 | -0.00063457 | 2.2328e-07 | -3.5436e-07 | 0.0038643 | 0.0038644 | 0.0038644 | 0.97504 | -0.48079 | 0.97495 | -0.48264 | 1.0617
127 | -0.0029381 | -0.00073635 | 0.0029384 | 0.00073599 | 3.435e-07 | -3.5901e-07 | 0.0044634 | 0.0044632 | 0.0044634 | 0.97951 | -0.394 | 0.97963 | -0.39154 | 1.2262
128 | -0.0094816 | -0.0023759 | 0.0094823 | 0.0023762 | 6.7424e-07 | 3.2236e-07 | 0.014402 | 0.014402 | 0.014402 | 0.97963 | -0.39154 | 0.97971 | -0.39005 | 3.9566
129 | 0.0065432 | 0.0016399 | -0.0065425 | -0.0016397 | 6.4721e-07 | 1.9426e-07 | 0.0099388 | 0.0099389 | 0.0099389 | 0.97963 | -0.39154 | 0.97953 | -0.39362 | 2.7305
130 | -0.012394 | -0.0031059 | 0.012395 | 0.0031064 | 9.807e-07 | 5.347e-07 | 0.018824 | 0.018824 | 0.018824 | 0.97971 | -0.39005 | 0.97979 | -0.38839 | 5.1715
131 | 0.0046727 | 0.001171 | -0.0046725 | -0.001171 | 1.729e-07 | -4.5232e-09 | 0.0070983 | 0.0070984 | 0.0070984 | 0.97953 | -0.39362 | 0.97949 | -0.39439 | 1.9501
132 | -0.014227 | -0.0035656 | 0.01423 | 0.003567 | 2.4312e-06 | 1.381e-06 | 0.021607 | 0.021607 | 0.021607 | 0.97979 | -0.38839 | 0.97998 | -0.3848 | 5.936
133 | 0.022118 | 0.0055464 | -0.022115 | -0.0055444 | 3.1366e-06 | 1.9139e-06 | 0.033572 | 0.033572 | 0.033572 | 0.98036 | -0.37733 | 0.98021 | -0.38031 | 9.2231
134 | 0.020248 | 0.0050767 | -0.020248 | -0.0050764 | 5.8056e-07 | 3.5091e-07 | 0.030739 | 0.030739 | 0.030739 | 0.98021 | -0.38031 | 0.98017 | -0.38091 | 8.4448
135 | 0.016905 | 0.0042386 | -0.016902 | -0.0042367 | 3.1348e-06 | 1.8463e-06 | 0.025664 | 0.025664 | 0.025664 | 0.98017 | -0.38091 | 0.97998 | -0.3848 | 7.0506

## res_trafo
| p_hv_mw | q_hv_mvar | p_lv_mw | q_lv_mvar | pl_mw | ql_mvar | i_hv_ka | i_lv_ka | vm_hv_pu | va_hv_degree | vm_lv_pu | va_lv_degree | loading_percent
0 | -1.2729e-15 | -1.3162e-15 | 0.00165 | 1.2699e-07 | 0.00165 | 1.2699e-07 | 5.2857e-17 | 0.0023815 | 0.99998 | 149.9956 | 1 | 0 | 0.2619

## res_ext_grid
| p_mw | q_mvar
0 | 0.38412 | 0.098248

## res_load
| p_mw | q_mvar
0 | 0.0076045 | 0.0019059
1 | 0.0023144 | 0.00058004
2 | 0.0024171 | 0.00060578
3 | 0.0046327 | 0.0011611
4 | 0.0055651 | 0.0013947
5 | 0.0045692 | 0.0011451
6 | 0.010169 | 0.0025486
7 | 0.0012194 | 0.00030561
8 | 0.0013951 | 0.00034966
9 | 0.0014014 | 0.00035121
10 | 0.0035414 | 0.00088755
11 | 0.007056 | 0.0017684
12 | 0.004213 | 0.0010559
13 | 0.0012038 | 0.00030169
14 | 0.0085926 | 0.0021535
15 | 0.001067 | 0.00026742
16 | 0.0024399 | 0.00061149
17 | 0.017659 | 0.0044257
18 | 0.0041661 | 0.0010441
19 | 0.0018029 | 0.00045186
20 | 0.001101 | 0.00027594
21 | 0.0089455 | 0.002242
22 | 0.0040101 | 0.001005
23 | 0.0036911 | 0.00092508
24 | 0.0064208 | 0.0016092
25 | 0.006947 | 0.0017411
26 | 0.0015032 | 0.00037673
27 | 0.0063292 | 0.0015862
28 | 0.0051071 | 0.0012799
29 | 0.0011133 | 0.00027902
30 | 0.0050787 | 0.0012728
31 | 0.0016366 | 0.00041018
32 | 0.0015639 | 0.00039196
33 | 0.0015629 | 0.00039169
34 | 0.0027302 | 0.00068426
35 | 0.0078354 | 0.0019637
36 | 0.0082022 | 0.0020557
37 | 0.0031409 | 0.00078719
38 | 0.0025059 | 0.00062804
39 | 0.0026285 | 0.00065877
40 | 0.0019696 | 0.00049363
41 | 0.0028232 | 0.00070756
42 | 0.0015233 | 0.00038176
43 | 0.0035349 | 0.00088592
44 | 0.0027702 | 0.00069429
45 | 0.0016759 | 0.00042002
46 | 0.0019489 | 0.00048844
47 | 0.0038353 | 0.00096122
48 | 0.0010955 | 0.00027456
49 | 0.0040128 | 0.0010057
50 | 0.00041864 | 0.00010492
51 | 0.0024045 | 0.00060261
52 | 0.00041044 | 0.00010287
53 | 0.0023656 | 0.00059288
54 | 0.002623 | 0.00065739
55 | 0.0019357 | 0.00048513
56 | 0.0018624 | 0.00046675
57 | 0.0020355 | 0.00051016
58 | 0.0011912 | 0.00029854
59 | 0.0020254 | 0.00050761
60 | 0.0018219 | 0.00045661
61 | 0.0026814 | 0.00067202
62 | 0.0016936 | 0.00042444
63 | 0.00084368 | 0.00021144
64 | 0.0020257 | 0.00050768
65 | 0.0017414 | 0.00043642
66 | 0.0016564 | 0.00041513
67 | 0.0021471 | 0.00053811
68 | 0.0019567 | 0.00049039
69 | 0.00088246 | 0.00022116
70 | 0.0013584 | 0.00034044
71 | 0.00091327 | 0.00022889
72 | 0.0033337 | 0.00083551
73 | 0.0019798 | 0.00049619
74 | 0.0055275 | 0.0013853
75 | 0.0051208 | 0.0012834
76 | 0.0022363 | 0.00056047
77 | 0.00054448 | 0.00013646
78 | 0.00019525 | 4.8933e-05
79 | 0.0053985 | 0.001353
80 | 0.00033005 | 8.2718e-05
81 | 0.0040692 | 0.0010198
82 | 0.0006144 | 0.00015398
83 | 0.0038766 | 0.00097157
84 | 0.0018577 | 0.00046557
85 | 0.00064081 | 0.0001606
86 | 0.0071678 | 0.0017964
87 | 0.0071603 | 0.0017945
88 | 0.0052779 | 0.0013228
89 | 0.0030782 | 0.00077147
90 | 0.0021722 | 0.00054441
91 | 0.0016927 | 0.00042424
92 | 0.0029456 | 0.00073823
93 | 0.0021407 | 0.00053651
94 | 0.00078869 | 0.00019767
95 | 0.00086038 | 0.00021563
96 | 0.020445 | 0.005124
97 | 0.0017091 | 0.00042834
98 | 0.010165 | 0.0025477
99 | 0.0055637 | 0.0013944
100 | 0.0035581 | 0.00089174
101 | 0.002532 | 0.00063457
102 | 0.0025469 | 0.00063832
103 | 0.0029381 | 0.00073635
104 | 0.0029116 | 0.00072971
105 | 0.0018699 | 0.00046863
106 | 0.0046725 | 0.001171
107 | 0.0018323 | 0.00045923
108 | 0.0013186 | 0.00033048
109 | 0.0018662 | 0.00046773
110 | 0.0033428 | 0.00083778
111 | 0.0026722 | 0.00066971

## dtypes
| element | column | dtype
0 | bus | name | object
1 | bus | vn_kv | float64
2 | bus | type | object
3 | bus | zone | object
4 | bus | in_service | bool
5 | load | name | object
6 | load | bus | uint32
7 | load | p_mw | float64
8 | load | q_mvar | float64
9 | load | const_z_percent | float64
10 | load | const_i_percent | float64
11 | load | sn_mva | float64
12 | load | scaling | float64
13 | load | in_service | bool
14 | load | type | object
15 | ext_grid | name | object
16 | ext_grid | bus | uint32
17 | ext_grid | vm_pu | float64
18 | ext_grid | va_degree | float64
19 | ext_grid | slack_weight | float64
20 | ext_grid | in_service | bool
21 | line | name | object
22 | line | std_type | object
23 | line | from_bus | uint32
24 | line | to_bus | uint32
25 | line | length_km | float64
26 | line | r_ohm_per_km | float64
27 | line | x_ohm_per_km | float64
28 | line | c_nf_per_km | float64
29 | line | g_us_per_km | float64
30 | line | max_i_ka | float64
31 | line | df | float64
32 | line | parallel | uint32
33 | line | type | object
34 | line | in_service | bool
35 | trafo | name | object
36 | trafo | std_type | object
37 | trafo | hv_bus | uint32
38 | trafo | lv_bus | uint32
39 | trafo | sn_mva | float64
40 | trafo | vn_hv_kv | float64
41 | trafo | vn_lv_kv | float64
42 | trafo | vk_percent | float64
43 | trafo | vkr_percent | float64
44 | trafo | pfe_kw | float64
45 | trafo | i0_percent | float64
46 | trafo | shift_degree | float64
47 | trafo | tap_side | object
48 | trafo | tap_neutral | int32
49 | trafo | tap_min | int32
50 | trafo | tap_max | int32
51 | trafo | tap_step_percent | float64
52 | trafo | tap_step_degree | float64
53 | trafo | tap_pos | int32
54 | trafo | tap_phase_shifter | bool
55 | trafo | parallel | uint32
56 | trafo | df | float64
57 | trafo | in_service | bool
58 | line_geodata | coords | object
59 | bus_geodata | x | float64
60 | bus_geodata | y | float64
61 | bus_geodata | coords | object
62 | res_bus | vm_pu | float64
63 | res_bus | va_degree | float64
64 | res_bus | p_mw | float64
65 | res_bus | q_mvar | float64
66 | res_line | p_from_mw | float64
67 | res_line | q_from_mvar | float64
68 | res_line | p_to_mw | float64
69 | res_line | q_to_mvar | float64
70 | res_line | pl_mw | float64
71 | res_line | ql_mvar | float64
72 | res_line | i_from_ka | float64
73 | res_line | i_to_ka | float64
74 | res_line | i_ka | float64
75 | res_line | vm_from_pu | float64
76 | res_line | va_from_degree | float64
77 | res_line | vm_to_pu | float64
78 | res_line | va_to_degree | float64
79 | res_line | loading_percent | float64
80 | res_trafo | p_hv_mw | float64
81 | res_trafo | q_hv_mvar | float64
82 | res_trafo | p_lv_mw | float64
83 | res_trafo | q_lv_mvar | float64
84 | res_trafo | pl_mw | float64
85 | res_trafo | ql_mvar | float64
86 | res_trafo | i_hv_ka | float64
87 | res_trafo | i_lv_ka | float64
88 | res_trafo | vm_hv_pu | float64
89 | res_trafo | va_hv_degree | float64
90 | res_trafo | vm_lv_pu | float64
91 | res_trafo | va_lv_degree | float64
92 | res_trafo | loading_percent | float64
93 | res_ext_grid | p_mw | float64
94 | res_ext_grid | q_mvar | float64
95 | res_load | p_mw | float64
96 | res_load | q_mvar | float64

## parameters
| version | format_version | converged | OPF_converged | name | f_hz | sn_mva
0 | 2.14.6 | 2.14.0 | TRUE | FALSE |  | 50 | 1