## bus
| name | vn_kv | type | zone | in_service
0 | bus_LV_195-17_0_5_node_0 | 0.4 | n |  | TRUE
1 | bus_LV_195-17_0_5_node_1 | 0.4 | n |  | TRUE
2 | bus_LV_195-17_0_5_node_2 | 0.4 | n |  | TRUE
3 | bus_LV_195-17_0_5_node_3 | 0.4 | n |  | TRUE
4 | bus_LV_195-17_0_5_node_4 | 0.4 | n |  | TRUE
5 | bus_LV_195-17_0_5_node_5 | 0.4 | n |  | TRUE
6 | bus_LV_195-17_0_5_node_6 | 0.4 | n |  | TRUE
7 | bus_LV_195-17_0_5_node_7 | 0.4 | n |  | TRUE
8 | bus_LV_195-17_0_5_node_21 | 0.4 | n |  | TRUE
9 | bus_LV_195-17_0_5_node_8 | 0.4 | n |  | TRUE
10 | bus_LV_195-17_0_5_node_14 | 0.4 | n |  | TRUE
11 | bus_LV_195-17_0_5_node_30 | 0.4 | n |  | TRUE
12 | bus_LV_195-17_0_5_node_31 | 0.4 | n |  | TRUE
13 | bus_LV_195-17_0_5_node_40 | 0.4 | n |  | TRUE
14 | bus_LV_195-17_0_5_node_9 | 0.4 | n |  | TRUE
15 | bus_LV_195-17_0_5_node_10 | 0.4 | n |  | TRUE
16 | bus_LV_195-17_0_5_node_11 | 0.4 | n |  | TRUE
17 | bus_LV_195-17_0_5_node_12 | 0.4 | n |  | TRUE
18 | bus_LV_195-17_0_5_node_13 | 0.4 | n |  | TRUE
19 | bus_LV_195-17_0_5_node_23 | 0.4 | n |  | TRUE
20 | bus_LV_195-17_0_5_node_22 | 0.4 | n |  | TRUE
21 | bus_LV_195-17_0_5_node_15 | 0.4 | n |  | TRUE
22 | bus_LV_195-17_0_5_node_16 | 0.4 | n |  | TRUE
23 | bus_LV_195-17_0_5_node_17 | 0.4 | n |  | TRUE
24 | bus_LV_195-17_0_5_node_18 | 0.4 | n |  | TRUE
25 | bus_LV_195-17_0_5_node_20 | 0.4 | n |  | TRUE
26 | bus_LV_195-17_0_5_node_39 | 0.4 | n |  | TRUE
27 | bus_LV_195-17_0_5_node_55 | 0.4 | n |  | TRUE
28 | bus_LV_195-17_0_5_node_26 | 0.4 | n |  | TRUE
29 | bus_LV_195-17_0_5_node_27 | 0.4 | n |  | TRUE
30 | bus_LV_195-17_0_5_node_54 | 0.4 | n |  | TRUE
31 | bus_LV_195-17_0_5_node_24 | 0.4 | n |  | TRUE
32 | bus_LV_195-17_0_5_node_25 | 0.4 | n |  | TRUE
33 | bus_LV_195-17_0_5_node_57 | 0.4 | n |  | TRUE
34 | bus_LV_195-17_0_5_node_36 | 0.4 | n |  | TRUE
35 | bus_LV_195-17_0_5_node_28 | 0.4 | n |  | TRUE
36 | bus_LV_195-17_0_5_node_29 | 0.4 | n |  | TRUE
37 | bus_LV_195-17_0_5_node_53 | 0.4 | n |  | TRUE
38 | bus_LV_195-17_0_5_node_45 | 0.4 | n |  | TRUE
39 | bus_LV_195-17_0_5_node_50 | 0.4 | n |  | TRUE
40 | bus_LV_195-17_0_5_node_46 | 0.4 | n |  | TRUE
41 | bus_LV_195-17_0_5_node_32 | 0.4 | n |  | TRUE
42 | bus_LV_195-17_0_5_node_33 | 0.4 | n |  | TRUE
43 | bus_LV_195-17_0_5_node_35 | 0.4 | n |  | TRUE
44 | bus_LV_195-17_0_5_node_37 | 0.4 | n |  | TRUE
45 | bus_LV_195-17_0_5_node_38 | 0.4 | n |  | TRUE
46 | bus_LV_195-17_0_5_node_58 | 0.4 | n |  | TRUE
47 | bus_LV_195-17_0_5_node_75 | 0.4 | n |  | TRUE
48 | bus_LV_195-17_0_5_node_59 | 0.4 | n |  | TRUE
49 | bus_LV_195-17_0_5_node_71 | 0.4 | n |  | TRUE
50 | bus_LV_195-17_0_5_node_41 | 0.4 | n |  | TRUE
51 | bus_LV_195-17_0_5_node_42 | 0.4 | n |  | TRUE
52 | bus_LV_195-17_0_5_node_44 | 0.4 | n |  | TRUE
53 | bus_LV_195-17_0_5_node_63 | 0.4 | n |  | TRUE
54 | bus_LV_195-17_0_5_node_69 | 0.4 | n |  | TRUE
55 | bus_LV_195-17_0_5_node_61 | 0.4 | n |  | TRUE
56 | bus_LV_195-17_0_5_node_70 | 0.4 | n |  | TRUE
57 | bus_LV_195-17_0_5_node_47 | 0.4 | n |  | TRUE
58 | bus_LV_195-17_0_5_node_56 | 0.4 | n |  | TRUE
59 | bus_LV_195-17_0_5_node_76 | 0.4 | n |  | TRUE
60 | bus_LV_195-17_0_5_node_67 | 0.4 | n |  | TRUE
61 | bus_LV_195-17_0_5_node_48 | 0.4 | n |  | TRUE
62 | bus_LV_195-17_0_5_node_49 | 0.4 | n |  | TRUE
63 | bus_LV_195-17_0_5_node_51 | 0.4 | n |  | TRUE
64 | bus_LV_195-17_0_5_node_52 | 0.4 | n |  | TRUE
65 | bus_LV_195-17_0_5_node_81 | 0.4 | n |  | TRUE
66 | bus_LV_195-17_0_5_node_79 | 0.4 | n |  | TRUE
67 | bus_LV_195-17_0_5_node_68 | 0.4 | n |  | TRUE
68 | bus_LV_195-17_0_5_node_65 | 0.4 | n |  | TRUE
69 | bus_LV_195-17_0_5_node_60 | 0.4 | n |  | TRUE
70 | bus_LV_195-17_0_5_node_73 | 0.4 | n |  | TRUE
71 | bus_LV_195-17_0_5_node_74 | 0.4 | n |  | TRUE
72 | bus_LV_195-17_0_5_node_62 | 0.4 | n |  | TRUE
73 | bus_LV_195-17_0_5_node_64 | 0.4 | n |  | TRUE
74 | bus_LV_195-17_0_5_node_66 | 0.4 | n |  | TRUE
75 | bus_LV_195-17_0_5_node_87 | 0.4 | n |  | TRUE
76 | bus_LV_195-17_0_5_node_88 | 0.4 | n |  | TRUE
77 | bus_LV_195-17_0_5_node_72 | 0.4 | n |  | TRUE
78 | bus_LV_195-17_0_5_node_93 | 0.4 | n |  | TRUE
79 | bus_LV_195-17_0_5_node_89 | 0.4 | n |  | TRUE
80 | bus_LV_195-17_0_5_node_77 | 0.4 | n |  | TRUE
81 | bus_LV_195-17_0_5_node_78 | 0.4 | n |  | TRUE
82 | bus_LV_195-17_0_5_node_94 | 0.4 | n |  | TRUE
83 | bus_LV_195-17_0_5_node_80 | 0.4 | n |  | TRUE
84 | bus_LV_195-17_0_5_node_82 | 0.4 | n |  | TRUE
85 | bus_LV_195-17_0_5_node_83 | 0.4 | n |  | TRUE
86 | bus_LV_195-17_0_5_node_84 | 0.4 | n |  | TRUE
87 | bus_LV_195-17_0_5_node_85 | 0.4 | n |  | TRUE
88 | bus_LV_195-17_0_5_node_90 | 0.4 | n |  | TRUE
89 | bus_LV_195-17_0_5_node_91 | 0.4 | n |  | TRUE
90 | bus_MV_364_0_node_116 | 20 | n |  | TRUE

## load
| name | bus | p_mw | q_mvar | const_z_percent | const_i_percent | sn_mva | scaling | in_service | type
0 | LV_195-17_0_5_load_0 | 0 | 0.0010105 | 0.00025327 | 0 | 0 |  | 1 | TRUE | wye
1 | LV_195-17_0_5_load_1 | 1 | 0.0018609 | 0.00046639 | 0 | 0 |  | 1 | TRUE | wye
2 | LV_195-17_0_5_load_3 | 3 | 0.0026437 | 0.00066257 | 0 | 0 |  | 1 | TRUE | wye
3 | LV_195-17_0_5_load_4 | 4 | 0.0015009 | 0.00037616 | 0 | 0 |  | 1 | TRUE | wye
4 | LV_195-17_0_5_load_5 | 5 | 0.0014314 | 0.00035875 | 0 | 0 |  | 1 | TRUE | wye
5 | LV_195-17_0_5_load_6 | 6 | 0.001628 | 0.00040801 | 0 | 0 |  | 1 | TRUE | wye
6 | LV_195-17_0_5_load_7 | 7 | 0.0013456 | 0.00033725 | 0 | 0 |  | 1 | TRUE | wye
7 | LV_195-17_0_5_load_21 | 8 | 0.0022544 | 0.00056502 | 0 | 0 |  | 1 | TRUE | wye
8 | LV_195-17_0_5_load_14 | 10 | 0.0021965 | 0.00055049 | 0 | 0 |  | 1 | TRUE | wye
9 | LV_195-17_0_5_load_30 | 11 | 0.0011979 | 0.00030021 | 0 | 0 |  | 1 | TRUE | wye
10 | LV_195-17_0_5_load_31 | 12 | 0.0018198 | 0.00045607 | 0 | 0 |  | 1 | TRUE | wye
11 | LV_195-17_0_5_load_40 | 13 | 0.0018962 | 0.00047524 | 0 | 0 |  | 1 | TRUE | wye
12 | LV_195-17_0_5_load_9 | 14 | 0.0012139 | 0.00030423 | 0 | 0 |  | 1 | TRUE | wye
13 | LV_195-17_0_5_load_10 | 15 | 0.0029443 | 0.0007379 | 0 | 0 |  | 1 | TRUE | wye
14 | LV_195-17_0_5_load_11 | 16 | 0.0024017 | 0.00060192 | 0 | 0 |  | 1 | TRUE | wye
15 | LV_195-17_0_5_load_12 | 17 | 0.0025457 | 0.000638 | 0 | 0 |  | 1 | TRUE | wye
16 | LV_195-17_0_5_load_13 | 18 | 0.0013512 | 0.00033864 | 0 | 0 |  | 1 | TRUE | wye
17 | LV_195-17_0_5_load_23 | 19 | 0.0015275 | 0.00038283 | 0 | 0 |  | 1 | TRUE | wye
18 | LV_195-17_0_5_load_22 | 20 | 0.0031706 | 0.00079461 | 0 | 0 |  | 1 | TRUE | wye
19 | LV_195-17_0_5_load_15 | 21 | 0.0013051 | 0.00032709 | 0 | 0 |  | 1 | TRUE | wye
20 | LV_195-17_0_5_load_16 | 22 | 0.00052667 | 0.000132 | 0 | 0 |  | 1 | TRUE | wye
21 | LV_195-17_0_5_load_18 | 24 | 0.0031527 | 0.00079013 | 0 | 0 |  | 1 | TRUE | wye
22 | LV_195-17_0_5_load_20 | 25 | 0.0086547 | 0.0021691 | 0 | 0 |  | 1 | TRUE | wye
23 | LV_195-17_0_5_load_39 | 26 | 0.0013644 | 0.00034196 | 0 | 0 |  | 1 | TRUE | wye
24 | LV_195-17_0_5_load_26 | 28 | 0.0028237 | 0.0007077 | 0 | 0 |  | 1 | TRUE | wye
25 | LV_195-17_0_5_load_54 | 30 | 0.012436 | 0.0031167 | 0 | 0 |  | 1 | TRUE | wye
26 | LV_195-17_0_5_load_24 | 31 | 0.0052886 | 0.0013254 | 0 | 0 |  | 1 | TRUE | wye
27 | LV_195-17_0_5_load_25 | 32 | 0.0056365 | 0.0014126 | 0 | 0 |  | 1 | TRUE | wye
28 | LV_195-17_0_5_load_57 | 33 | 0.0023413 | 0.0005868 | 0 | 0 |  | 1 | TRUE | wye
29 | LV_195-17_0_5_load_36 | 34 | 0.0040451 | 0.0010138 | 0 | 0 |  | 1 | TRUE | wye
30 | LV_195-17_0_5_load_29 | 36 | 0.002841 | 0.00071203 | 0 | 0 |  | 1 | TRUE | wye
31 | LV_195-17_0_5_load_53 | 37 | 0.0015704 | 0.00039359 | 0 | 0 |  | 1 | TRUE | wye
32 | LV_195-17_0_5_load_45 | 38 | 0.0034861 | 0.0008737 | 0 | 0 |  | 1 | TRUE | wye
33 | LV_195-17_0_5_load_46 | 40 | 0.0078063 | 0.0019564 | 0 | 0 |  | 1 | TRUE | wye
34 | LV_195-17_0_5_load_32 | 41 | 0.0041939 | 0.0010511 | 0 | 0 |  | 1 | TRUE | wye
35 | LV_195-17_0_5_load_33 | 42 | 0.0045923 | 0.0011509 | 0 | 0 |  | 1 | TRUE | wye
36 | LV_195-17_0_5_load_37 | 44 | 0.002209 | 0.00055362 | 0 | 0 |  | 1 | TRUE | wye
37 | LV_195-17_0_5_load_38 | 45 | 0.0043413 | 0.001088 | 0 | 0 |  | 1 | TRUE | wye
38 | LV_195-17_0_5_load_58 | 46 | 0.0042268 | 0.0010593 | 0 | 0 |  | 1 | TRUE | wye
39 | LV_195-17_0_5_load_75 | 47 | 0.0032672 | 0.00081883 | 0 | 0 |  | 1 | TRUE | wye
40 | LV_195-17_0_5_load_71 | 49 | 0.0050643 | 0.0012692 | 0 | 0 |  | 1 | TRUE | wye
41 | LV_195-17_0_5_load_41 | 50 | 0.0078845 | 0.0019761 | 0 | 0 |  | 1 | TRUE | wye
42 | LV_195-17_0_5_load_42 | 51 | 0.004239 | 0.0010624 | 0 | 0 |  | 1 | TRUE | wye
43 | LV_195-17_0_5_load_63 | 53 | 0.0036779 | 0.00092176 | 0 | 0 |  | 1 | TRUE | wye
44 | LV_195-17_0_5_load_69 | 54 | 0.0093195 | 0.0023357 | 0 | 0 |  | 1 | TRUE | wye
45 | LV_195-17_0_5_load_61 | 55 | 0.016111 | 0.0040377 | 0 | 0 |  | 1 | TRUE | wye
46 | LV_195-17_0_5_load_47 | 57 | 0.0050697 | 0.0012706 | 0 | 0 |  | 1 | TRUE | wye
47 | LV_195-17_0_5_load_76 | 59 | 0.0020249 | 0.00050748 | 0 | 0 |  | 1 | TRUE | wye
48 | LV_195-17_0_5_load_48 | 61 | 0.0015765 | 0.00039511 | 0 | 0 |  | 1 | TRUE | wye
49 | LV_195-17_0_5_load_49 | 62 | 0.0016731 | 0.00041931 | 0 | 0 |  | 1 | TRUE | wye
50 | LV_195-17_0_5_load_51 | 63 | 0.0012579 | 0.00031526 | 0 | 0 |  | 1 | TRUE | wye
51 | LV_195-17_0_5_load_52 | 64 | 0.0072176 | 0.0018089 | 0 | 0 |  | 1 | TRUE | wye
52 | LV_195-17_0_5_load_81 | 65 | 0.0017996 | 0.00045102 | 0 | 0 |  | 1 | TRUE | wye
53 | LV_195-17_0_5_load_68 | 67 | 0.004961 | 0.0012433 | 0 | 0 |  | 1 | TRUE | wye
54 | LV_195-17_0_5_load_65 | 68 | 0.0084344 | 0.0021138 | 0 | 0 |  | 1 | TRUE | wye
55 | LV_195-17_0_5_load_60 | 69 | 0.0025524 | 0.00063969 | 0 | 0 |  | 1 | TRUE | wye
56 | LV_195-17_0_5_load_73 | 70 | 0.0018196 | 0.00045603 | 0 | 0 |  | 1 | TRUE | wye
57 | LV_195-17_0_5_load_74 | 71 | 0.0018228 | 0.00045685 | 0 | 0 |  | 1 | TRUE | wye
58 | LV_195-17_0_5_load_62 | 72 | 0.0057361 | 0.0014376 | 0 | 0 |  | 1 | TRUE | wye
59 | LV_195-17_0_5_load_64 | 73 | 0.0045307 | 0.0011355 | 0 | 0 |  | 1 | TRUE | wye
60 | LV_195-17_0_5_load_66 | 74 | 0.0021538 | 0.0005398 | 0 | 0 |  | 1 | TRUE | wye
61 | LV_195-17_0_5_load_87 | 75 | 0.0033428 | 0.00083779 | 0 | 0 |  | 1 | TRUE | wye
62 | LV_195-17_0_5_load_88 | 76 | 0.0031128 | 0.00078013 | 0 | 0 |  | 1 | TRUE | wye
63 | LV_195-17_0_5_load_93 | 78 | 0.0055046 | 0.0013796 | 0 | 0 |  | 1 | TRUE | wye
64 | LV_195-17_0_5_load_89 | 79 | 0.0046229 | 0.0011586 | 0 | 0 |  | 1 | TRUE | wye
65 | LV_195-17_0_5_load_77 | 80 | 0.010163 | 0.0025471 | 0 | 0 |  | 1 | TRUE | wye
66 | LV_195-17_0_5_load_78 | 81 | 0.010386 | 0.0026029 | 0 | 0 |  | 1 | TRUE | wye
67 | LV_195-17_0_5_load_94 | 82 | 0.015124 | 0.0037905 | 0 | 0 |  | 1 | TRUE | wye
68 | LV_195-17_0_5_load_80 | 83 | 0.0069042 | 0.0017304 | 0 | 0 |  | 1 | TRUE | wye
69 | LV_195-17_0_5_load_83 | 85 | 0.011006 | 0.0027585 | 0 | 0 |  | 1 | TRUE | wye
70 | LV_195-17_0_5_load_84 | 86 | 0.006139 | 0.0015386 | 0 | 0 |  | 1 | TRUE | wye
71 | LV_195-17_0_5_load_85 | 87 | 0.013667 | 0.0034253 | 0 | 0 |  | 1 | TRUE | wye
72 | LV_195-17_0_5_load_90 | 88 | 0.0061972 | 0.0015532 | 0 | 0 |  | 1 | TRUE | wye
73 | LV_195-17_0_5_load_91 | 89 | 0.011281 | 0.0028272 | 0 | 0 |  | 1 | TRUE | wye

## ext_grid
| name | bus | vm_pu | va_degree | slack_weight | in_service
0 |  | 58 | 1 | 0 | 1 | TRUE

## line
| name | std_type | from_bus | to_bus | length_km | r_ohm_per_km | x_ohm_per_km | c_nf_per_km | g_us_per_km | max_i_ka | df | parallel | type | in_service
0 | LV_195-17_0_5_line_0 |  | 0 | 1 | 0.012043 | 0.125 | 0.08 | 261 | 0 | 0.364 | 1 | 1 | cs | TRUE
1 | LV_195-17_0_5_line_1 |  | 0 | 2 | 0.027369 | 0.125 | 0.08 | 261 | 0 | 0.364 | 1 | 1 | cs | TRUE
2 | LV_195-17_0_5_line_2 |  | 1 | 3 | 0.013353 | 0.125 | 0.08 | 261 | 0 | 0.364 | 1 | 1 | cs | TRUE
3 | LV_195-17_0_5_line_3 |  | 2 | 4 | 0.034179 | 0.125 | 0.08 | 261 | 0 | 0.364 | 1 | 1 | cs | TRUE
4 | LV_195-17_0_5_line_4 |  | 2 | 5 | 0.016398 | 0.125 | 0.08 | 261 | 0 | 0.364 | 1 | 1 | cs | TRUE
5 | LV_195-17_0_5_line_5 |  | 2 | 6 | 0.010373 | 0.125 | 0.08 | 261 | 0 | 0.364 | 1 | 1 | cs | TRUE
6 | LV_195-17_0_5_line_6 |  | 4 | 7 | 0.02558 | 0.125 | 0.08 | 261 | 0 | 0.364 | 1 | 1 | cs | TRUE
7 | LV_195-17_0_5_line_7 |  | 5 | 8 | 0.01609 | 0.125 | 0.08 | 261 | 0 | 0.364 | 1 | 1 | cs | TRUE
8 | LV_195-17_0_5_line_8 |  | 7 | 9 | 0.014309 | 0.125 | 0.08 | 261 | 0 | 0.364 | 1 | 1 | cs | TRUE
9 | LV_195-17_0_5_line_9 |  | 8 | 10 | 0.016078 | 0.125 | 0.08 | 261 | 0 | 0.364 | 1 | 1 | cs | TRUE
10 | LV_195-17_0_5_line_10 |  | 9 | 11 | 0.018095 | 0.125 | 0.08 | 261 | 0 | 0.364 | 1 | 1 | cs | TRUE
11 | LV_195-17_0_5_line_11 |  | 9 | 12 | 0.031798 | 0.125 | 0.08 | 261 | 0 | 0.364 | 1 | 1 | cs | TRUE
12 | LV_195-17_0_5_line_12 |  | 10 | 17 | 0.021738 | 0.125 | 0.08 | 261 | 0 | 0.364 | 1 | 1 | cs | TRUE
13 | LV_195-17_0_5_line_13 |  | 12 | 13 | 0.028214 | 0.125 | 0.08 | 261 | 0 | 0.364 | 1 | 1 | cs | TRUE
14 | LV_195-17_0_5_line_14 |  | 14 | 15 | 0.01079 | 0.125 | 0.08 | 261 | 0 | 0.364 | 1 | 1 | cs | TRUE
15 | LV_195-17_0_5_line_15 |  | 14 | 16 | 0.00033985 | 0.125 | 0.08 | 261 | 0 | 0.364 | 1 | 1 | cs | TRUE
16 | LV_195-17_0_5_line_16 |  | 15 | 17 | 0.021433 | 0.125 | 0.08 | 261 | 0 | 0.364 | 1 | 1 | cs | TRUE
17 | LV_195-17_0_5_line_17 |  | 16 | 18 | 0.013773 | 0.125 | 0.08 | 261 | 0 | 0.364 | 1 | 1 | cs | TRUE
18 | LV_195-17_0_5_line_18 |  | 18 | 19 | 0.017818 | 0.125 | 0.08 | 261 | 0 | 0.364 | 1 | 1 | cs | TRUE
19 | LV_195-17_0_5_line_19 |  | 19 | 20 | 0.0084392 | 0.125 | 0.08 | 261 | 0 | 0.364 | 1 | 1 | cs | TRUE
20 | LV_195-17_0_5_line_20 |  | 20 | 31 | 0.0093141 | 0.125 | 0.08 | 261 | 0 | 0.364 | 1 | 1 | cs | TRUE
21 | LV_195-17_0_5_line_21 |  | 21 | 22 | 0.02435 | 0.125 | 0.08 | 261 | 0 | 0.364 | 1 | 1 | cs | TRUE
22 | LV_195-17_0_5_line_22 |  | 21 | 23 | 0.011412 | 0.125 | 0.08 | 261 | 0 | 0.364 | 1 | 1 | cs | TRUE
23 | LV_195-17_0_5_line_23 |  | 22 | 24 | 0.006862 | 0.125 | 0.08 | 261 | 0 | 0.364 | 1 | 1 | cs | TRUE
24 | LV_195-17_0_5_line_24 |  | 23 | 25 | 0.019484 | 0.125 | 0.08 | 261 | 0 | 0.364 | 1 | 1 | cs | TRUE
25 | LV_195-17_0_5_line_25 |  | 24 | 26 | 0.016946 | 0.125 | 0.08 | 261 | 0 | 0.364 | 1 | 1 | cs | TRUE
26 | LV_195-17_0_5_line_26 |  | 25 | 27 | 0.025084 | 0.125 | 0.08 | 261 | 0 | 0.364 | 1 | 1 | cs | TRUE
27 | LV_195-17_0_5_line_27 |  | 27 | 30 | 0.0045732 | 0.125 | 0.08 | 261 | 0 | 0.364 | 1 | 1 | cs | TRUE
28 | LV_195-17_0_5_line_28 |  | 28 | 29 | 0.018813 | 0.125 | 0.08 | 261 | 0 | 0.364 | 1 | 1 | cs | TRUE
29 | LV_195-17_0_5_line_29 |  | 29 | 35 | 0.029569 | 0.125 | 0.08 | 261 | 0 | 0.364 | 1 | 2 | cs | TRUE
30 | LV_195-17_0_5_line_30 |  | 29 | 36 | 0.0057536 | 0.125 | 0.08 | 261 | 0 | 0.364 | 1 | 2 | cs | TRUE
31 | LV_195-17_0_5_line_31 |  | 30 | 35 | 0.028038 | 0.125 | 0.08 | 261 | 0 | 0.364 | 1 | 1 | cs | TRUE
32 | LV_195-17_0_5_line_32 |  | 31 | 32 | 0.027829 | 0.125 | 0.08 | 261 | 0 | 0.364 | 1 | 1 | cs | TRUE
33 | LV_195-17_0_5_line_33 |  | 32 | 33 | 0.005039 | 0.125 | 0.08 | 261 | 0 | 0.364 | 1 | 1 | cs | TRUE
34 | LV_195-17_0_5_line_34 |  | 33 | 34 | 0.02395 | 0.125 | 0.08 | 261 | 0 | 0.364 | 1 | 1 | cs | TRUE
35 | LV_195-17_0_5_line_35 |  | 34 | 43 | 0.041914 | 0.125 | 0.08 | 261 | 0 | 0.364 | 1 | 1 | cs | TRUE
36 | LV_195-17_0_5_line_36 |  | 35 | 37 | 0.027839 | 0.125 | 0.08 | 261 | 0 | 0.364 | 1 | 1 | cs | TRUE
37 | LV_195-17_0_5_line_37 |  | 36 | 38 | 0.028402 | 0.125 | 0.08 | 261 | 0 | 0.364 | 1 | 2 | cs | TRUE
38 | LV_195-17_0_5_line_38 |  | 37 | 39 | 0.01423 | 0.125 | 0.08 | 261 | 0 | 0.364 | 1 | 1 | cs | TRUE
39 | LV_195-17_0_5_line_39 |  | 38 | 40 | 0.011185 | 0.125 | 0.08 | 261 | 0 | 0.364 | 1 | 2 | cs | TRUE
40 | LV_195-17_0_5_line_40 |  | 39 | 64 | 0.0092092 | 0.125 | 0.08 | 261 | 0 | 0.364 | 1 | 1 | cs | TRUE
41 | LV_195-17_0_5_line_41 |  | 39 | 61 | 0.024543 | 0.125 | 0.08 | 261 | 0 | 0.364 | 1 | 1 | cs | TRUE
42 | LV_195-17_0_5_line_42 |  | 40 | 57 | 0.010261 | 0.125 | 0.08 | 261 | 0 | 0.364 | 1 | 2 | cs | TRUE
43 | LV_195-17_0_5_line_43 |  | 41 | 42 | 0.035044 | 0.125 | 0.08 | 261 | 0 | 0.364 | 1 | 1 | cs | TRUE
44 | LV_195-17_0_5_line_44 |  | 42 | 43 | 0.026889 | 0.125 | 0.08 | 261 | 0 | 0.364 | 1 | 1 | cs | TRUE
45 | LV_195-17_0_5_line_45 |  | 43 | 44 | 0.017694 | 0.125 | 0.08 | 261 | 0 | 0.364 | 1 | 1 | cs | TRUE
46 | LV_195-17_0_5_line_46 |  | 43 | 45 | 0.013466 | 0.125 | 0.08 | 261 | 0 | 0.364 | 1 | 1 | cs | TRUE
47 | LV_195-17_0_5_line_47 |  | 44 | 46 | 0.010636 | 0.125 | 0.08 | 261 | 0 | 0.364 | 1 | 1 | cs | TRUE
48 | LV_195-17_0_5_line_48 |  | 45 | 47 | 0.010568 | 0.125 | 0.08 | 261 | 0 | 0.364 | 1 | 1 | cs | TRUE
49 | LV_195-17_0_5_line_49 |  | 46 | 48 | 0.037531 | 0.125 | 0.08 | 261 | 0 | 0.364 | 1 | 1 | cs | TRUE
50 | LV_195-17_0_5_line_50 |  | 47 | 49 | 0.030658 | 0.125 | 0.08 | 261 | 0 | 0.364 | 1 | 1 | cs | TRUE
51 | LV_195-17_0_5_line_51 |  | 48 | 69 | 0.032581 | 0.125 | 0.08 | 261 | 0 | 0.364 | 1 | 1 | cs | TRUE
52 | LV_195-17_0_5_line_52 |  | 49 | 52 | 0.026338 | 0.125 | 0.08 | 261 | 0 | 0.364 | 1 | 1 | cs | TRUE
53 | LV_195-17_0_5_line_53 |  | 50 | 51 | 0.016006 | 0.125 | 0.08 | 261 | 0 | 0.364 | 1 | 1 | cs | TRUE
54 | LV_195-17_0_5_line_54 |  | 51 | 52 | 0.011979 | 0.125 | 0.08 | 261 | 0 | 0.364 | 1 | 1 | cs | TRUE
55 | LV_195-17_0_5_line_55 |  | 52 | 53 | 0.017367 | 0.125 | 0.08 | 261 | 0 | 0.364 | 1 | 1 | cs | TRUE
56 | LV_195-17_0_5_line_56 |  | 52 | 54 | 0.01827 | 0.125 | 0.08 | 261 | 0 | 0.364 | 1 | 1 | cs | TRUE
57 | LV_195-17_0_5_line_57 |  | 53 | 55 | 0.029494 | 0.125 | 0.08 | 261 | 0 | 0.364 | 1 | 1 | cs | TRUE
58 | LV_195-17_0_5_line_58 |  | 54 | 56 | 0.022431 | 0.125 | 0.08 | 261 | 0 | 0.364 | 1 | 1 | cs | TRUE
59 | LV_195-17_0_5_line_59 |  | 55 | 72 | 0.00096352 | 0.125 | 0.08 | 261 | 0 | 0.364 | 1 | 1 | cs | TRUE
60 | LV_195-17_0_5_line_60 |  | 56 | 77 | 0.00431 | 0.125 | 0.08 | 261 | 0 | 0.364 | 1 | 1 | cs | TRUE
61 | LV_195-17_0_5_line_61 |  | 57 | 58 | 0.025416 | 0.125 | 0.08 | 261 | 0 | 0.364 | 1 | 2 | cs | TRUE
62 | LV_195-17_0_5_line_62 |  | 58 | 59 | 0.009618 | 0.125 | 0.08 | 261 | 0 | 0.364 | 1 | 1 | cs | TRUE
63 | LV_195-17_0_5_line_63 |  | 58 | 60 | 0.013866 | 0.125 | 0.08 | 261 | 0 | 0.364 | 1 | 2 | cs | TRUE
64 | LV_195-17_0_5_line_64 |  | 59 | 63 | 0.0003466 | 0.125 | 0.08 | 261 | 0 | 0.364 | 1 | 1 | cs | TRUE
65 | LV_195-17_0_5_line_65 |  | 60 | 67 | 0.018118 | 0.125 | 0.08 | 261 | 0 | 0.364 | 1 | 1 | cs | TRUE
66 | LV_195-17_0_5_line_66 |  | 60 | 68 | 0.0154 | 0.125 | 0.08 | 261 | 0 | 0.364 | 1 | 2 | cs | TRUE
67 | LV_195-17_0_5_line_67 |  | 62 | 63 | 0.00053641 | 0.125 | 0.08 | 261 | 0 | 0.364 | 1 | 1 | cs | TRUE
68 | LV_195-17_0_5_line_68 |  | 64 | 65 | 0.040759 | 0.125 | 0.08 | 261 | 0 | 0.364 | 1 | 1 | cs | TRUE
69 | LV_195-17_0_5_line_69 |  | 65 | 66 | 0.060428 | 0.125 | 0.08 | 261 | 0 | 0.364 | 1 | 1 | cs | TRUE
70 | LV_195-17_0_5_line_70 |  | 66 | 80 | 0.039019 | 0.125 | 0.08 | 261 | 0 | 0.364 | 1 | 1 | cs | TRUE
71 | LV_195-17_0_5_line_71 |  | 67 | 75 | 0.018426 | 0.125 | 0.08 | 261 | 0 | 0.364 | 1 | 1 | cs | TRUE
72 | LV_195-17_0_5_line_72 |  | 68 | 74 | 0.018558 | 0.125 | 0.08 | 261 | 0 | 0.364 | 1 | 2 | cs | TRUE
73 | LV_195-17_0_5_line_73 |  | 69 | 70 | 0.02135 | 0.125 | 0.08 | 261 | 0 | 0.364 | 1 | 1 | cs | TRUE
74 | LV_195-17_0_5_line_74 |  | 70 | 71 | 0.00084542 | 0.125 | 0.08 | 261 | 0 | 0.364 | 1 | 1 | cs | TRUE
75 | LV_195-17_0_5_line_75 |  | 72 | 73 | 0.029315 | 0.125 | 0.08 | 261 | 0 | 0.364 | 1 | 2 | cs | TRUE
76 | LV_195-17_0_5_line_76 |  | 73 | 74 | 0.0037876 | 0.125 | 0.08 | 261 | 0 | 0.364 | 1 | 2 | cs | TRUE
77 | LV_195-17_0_5_line_77 |  | 75 | 76 | 0.0090321 | 0.125 | 0.08 | 261 | 0 | 0.364 | 1 | 1 | cs | TRUE
78 | LV_195-17_0_5_line_78 |  | 77 | 78 | 0.028585 | 0.125 | 0.08 | 261 | 0 | 0.364 | 1 | 1 | cs | TRUE
79 | LV_195-17_0_5_line_79 |  | 78 | 79 | 0.00038636 | 0.125 | 0.08 | 261 | 0 | 0.364 | 1 | 1 | cs | TRUE
80 | LV_195-17_0_5_line_80 |  | 80 | 81 | 0.034553 | 0.125 | 0.08 | 261 | 0 | 0.364 | 1 | 1 | cs | TRUE
81 | LV_195-17_0_5_line_81 |  | 80 | 82 | 0.042512 | 0.125 | 0.08 | 261 | 0 | 0.364 | 1 | 1 | cs | TRUE
82 | LV_195-17_0_5_line_82 |  | 81 | 83 | 0.036933 | 0.125 | 0.08 | 261 | 0 | 0.364 | 1 | 1 | cs | TRUE
83 | LV_195-17_0_5_line_83 |  | 83 | 84 | 0.0045612 | 0.125 | 0.08 | 261 | 0 | 0.364 | 1 | 1 | cs | TRUE
84 | LV_195-17_0_5_line_84 |  | 84 | 85 | 0.022067 | 0.125 | 0.08 | 261 | 0 | 0.364 | 1 | 1 | cs | TRUE
85 | LV_195-17_0_5_line_85 |  | 84 | 86 | 0.029427 | 0.125 | 0.08 | 261 | 0 | 0.364 | 1 | 1 | cs | TRUE
86 | LV_195-17_0_5_line_86 |  | 85 | 87 | 0.00321 | 0.125 | 0.08 | 261 | 0 | 0.364 | 1 | 1 | cs | TRUE
87 | LV_195-17_0_5_line_87 |  | 86 | 88 | 0.027438 | 0.125 | 0.08 | 261 | 0 | 0.364 | 1 | 1 | cs | TRUE
88 | LV_195-17_0_5_line_88 |  | 88 | 89 | 0.030447 | 0.125 | 0.08 | 261 | 0 | 0.364 | 1 | 1 | cs | TRUE

## trafo
| name | std_type | hv_bus | lv_bus | sn_mva | vn_hv_kv | vn_lv_kv | vk_percent | vkr_percent | pfe_kw | i0_percent | shift_degree | tap_side | tap_neutral | tap_min | tap_max | tap_step_percent | tap_step_degree | tap_pos | tap_phase_shifter | parallel | df | in_service
0 | LV_195-17_0_5_trafo_56 | 0.63 MVA 20/0.4 kV | 90 | 58 | 0.63 | 20 | 0.4 | 6 | 1.206 | 1.65 | 0.2619 | 150 | hv | 0 | -2 | 2 | 2.5 | 0 | 0 | FALSE | 1 | 1 | TRUE

## line_geodata
| x0 | y0 | x1 | y1 | x2 | y2 | x3 | y3 | x4 | y4
0 | 2691868.8407 | 1242544.4342 | 2691873.6718 | 1242533.4024
1 | 2691857.8618 | 1242569.5047 | 2691868.8407 | 1242544.4342
2 | 2691873.6718 | 1242533.4024 | 2691879.0283 | 1242521.1708
3 | 2691857.8618 | 1242569.5047 | 2691835.6594 | 1242543.5196 | 2691835.6594 | 1242543.5196
4 | 2691857.8618 | 1242569.5047 | 2691848.0537 | 1242582.6461
5 | 2691857.8618 | 1242569.5047 | 2691864.6357 | 1242577.3606
6 | 2691835.6594 | 1242543.5196 | 2691817.9367 | 1242525.0745
7 | 2691841.7177 | 1242597.2599 | 2691845.4244 | 1242586.1691 | 2691848.0537 | 1242582.6461
8 | 2691806.8033 | 1242516.1083 | 2691816.843 | 1242523.9361 | 2691817.9367 | 1242525.0745
9 | 2691841.7177 | 1242597.2599 | 2691836.6212 | 1242612.509
10 | 2691806.8033 | 1242516.1083 | 2691812.1869 | 1242498.8325
11 | 2691806.8033 | 1242516.1083 | 2691797.7419 | 1242546.5881
12 | 2691836.6212 | 1242612.509 | 2691832.9467 | 1242623.5038 | 2691830.1242 | 1242633.2492
13 | 2691789.7019 | 1242573.6321 | 2691797.7419 | 1242546.5881
14 | 2691821.1604 | 1242664.2001 | 2691824.1619 | 1242653.8363
15 | 2691821.1604 | 1242664.2001 | 2691821.0658 | 1242664.5265
16 | 2691824.1619 | 1242653.8363 | 2691830.1242 | 1242633.2492
17 | 2691821.0658 | 1242664.5265 | 2691820.1035 | 1242667.8492 | 2691818.2455 | 1242677.9947 | 2691818.2455 | 1242677.9947
18 | 2691824.1297 | 1242694.6165 | 2691819.7242 | 1242686.0013 | 2691818.2455 | 1242677.9947
19 | 2691824.1297 | 1242694.6165 | 2691827.0547 | 1242700.3365 | 2691827.7921 | 1242702.2114
20 | 2691831.2013 | 1242710.8792 | 2691827.7921 | 1242702.2114
21 | 2691909.1515 | 1242576.2425 | 2691898.7874 | 1242598.2765
22 | 2691893.9301 | 1242608.6033 | 2691898.7874 | 1242598.2765
23 | 2691909.1515 | 1242576.2425 | 2691912.0722 | 1242570.033
24 | 2691893.9301 | 1242608.6033 | 2691906.1912 | 1242615.0313 | 2691908.4106 | 1242614.7543 | 2691911.5387 | 1242616.0958
25 | 2691919.2849 | 1242554.6989 | 2691912.0722 | 1242570.033
26 | 2691933.9503 | 1242624.3904 | 2691919.8291 | 1242617.0106 | 2691917.0998 | 1242618.4805 | 2691911.5387 | 1242616.0958
27 | 2691933.9503 | 1242624.3904 | 2691932.3543 | 1242628.676
28 | 2691897.8507 | 1242661.4923 | 2691892.9156 | 1242656.0229 | 2691888.7156 | 1242648.9748 | 2691887.9181 | 1242645.8328
29 | 2691897.8507 | 1242661.4923 | 2691903.9887 | 1242663.978 | 2691910.5116 | 1242663.5787 | 2691915.1468 | 1242661.5713 | 2691924.191 | 1242654.5839
30 | 2691897.8507 | 1242661.4923 | 2691899.3295 | 1242667.0526 | 2691899.3295 | 1242667.0526
31 | 2691924.191 | 1242654.5839 | 2691923.4261 | 1242646.8663 | 2691931.2288 | 1242631.6981 | 2691932.3543 | 1242628.676
32 | 2691831.2013 | 1242710.8792 | 2691832.1898 | 1242713.3923 | 2691834.5082 | 1242726.2489 | 2691834.4206 | 1242736.7887 | 2691834.1905 | 1242738.2955
33 | 2691833.4301 | 1242743.2768 | 2691834.1905 | 1242738.2955
34 | 2691833.4301 | 1242743.2768 | 2691832.3257 | 1242750.511 | 2691828.509 | 1242762.1606 | 2691826.5007 | 1242766.0452
35 | 2691804.4555 | 1242801.5845 | 2691818.4089 | 1242781.6967 | 2691826.5007 | 1242766.0452
36 | 2691924.191 | 1242654.5839 | 2691930.8538 | 1242652.9637 | 2691938.1146 | 1242654.7108 | 2691950.2022 | 1242660.753
37 | 2691918.0621 | 1242688.4017 | 2691899.3295 | 1242667.0526
38 | 2691962.9308 | 1242667.1156 | 2691950.2022 | 1242660.753
39 | 2691918.0621 | 1242688.4017 | 2691920.5163 | 1242691.1987 | 2691922.039 | 1242694.9028 | 2691922.4467 | 1242698.3374
40 | 2691962.9308 | 1242667.1156 | 2691967.0085 | 1242658.8584
41 | 2691962.9308 | 1242667.1156 | 2691952.6913 | 1242689.421
42 | 2691922.4467 | 1242698.3374 | 2691923.6564 | 1242708.527
43 | 2691766.302 | 1242753.5232 | 2691791.1785 | 1242778.2065
44 | 2691804.4555 | 1242801.5845 | 2691791.2465 | 1242778.2739 | 2691791.1785 | 1242778.2065
45 | 2691804.4555 | 1242801.5845 | 2691791.7313 | 1242813.8801
46 | 2691804.4555 | 1242801.5845 | 2691812.9431 | 1242812.0394
47 | 2691784.0828 | 1242821.2709 | 2691791.7313 | 1242813.8801
48 | 2691812.9431 | 1242812.0394 | 2691819.6038 | 1242820.2438
49 | 2691750.8312 | 1242838.3938 | 2691782.0534 | 1242823.2319 | 2691784.0828 | 1242821.2709
50 | 2691847.7768 | 1242832.0224 | 2691836.9402 | 1242828.9186 | 2691819.6038 | 1242820.2438 | 2691819.6038 | 1242820.2438
51 | 2691750.8312 | 1242838.3938 | 2691764.0281 | 1242861.515 | 2691769.9812 | 1242861.7739
52 | 2691873.0969 | 1242839.2748 | 2691847.7768 | 1242832.0224
53 | 2691865.3497 | 1242866.1661 | 2691869.7808 | 1242850.7853
54 | 2691873.0969 | 1242839.2748 | 2691869.7808 | 1242850.7853
55 | 2691873.0969 | 1242839.2748 | 2691880.2585 | 1242823.4533
56 | 2691873.0969 | 1242839.2748 | 2691889.8798 | 1242846.494
57 | 2691892.4636 | 1242796.603 | 2691889.3708 | 1242803.3221 | 2691880.2585 | 1242823.4533
58 | 2691910.5992 | 1242855.0005 | 2691908.708 | 1242854.5931 | 2691889.8798 | 1242846.494
59 | 2691892.8665 | 1242795.7278 | 2691892.4636 | 1242796.603
60 | 2691914.8843 | 1242855.5673 | 2691910.5992 | 1242855.0005
61 | 2691932.2394 | 1242731.8328 | 2691927.7832 | 1242725.2255 | 2691925.6469 | 1242721.6119 | 2691924.6602 | 1242716.9821 | 2691923.6564 | 1242708.527
62 | 2691932.2394 | 1242731.8328 | 2691935.28 | 1242726.3758 | 2691936.7258 | 1242723.3304
63 | 2691932.2394 | 1242731.8328 | 2691928.6676 | 1242745.2319
64 | 2691936.7258 | 1242723.3304 | 2691936.8744 | 1242723.0173
65 | 2691928.6676 | 1242745.2319 | 2691927.9482 | 1242755.5506 | 2691928.2261 | 1242763.3198
66 | 2691928.6676 | 1242745.2319 | 2691920.1984 | 1242744.8782 | 2691914.5278 | 1242748.85
67 | 2691936.8744 | 1242723.0173 | 2691937.1045 | 1242722.5327
68 | 2691985.4483 | 1242622.5091 | 2691967.1377 | 1242658.5967 | 2691967.0085 | 1242658.8584
69 | 2692042.8673 | 1242639.5342 | 2692027.0777 | 1242634.4522 | 2692003.137 | 1242626.5307 | 2691995.4675 | 1242627.2457 | 2691985.4483 | 1242622.5091
70 | 2692042.8673 | 1242639.5342 | 2692030.4215 | 1242676.5155
71 | 2691928.2261 | 1242763.3198 | 2691928.4915 | 1242770.737 | 2691927.6198 | 1242781.7061
72 | 2691914.5278 | 1242748.85 | 2691914.4051 | 1242748.936 | 2691906.7078 | 1242765.6581
73 | 2691783.8076 | 1242878.0424 | 2691769.9812 | 1242861.7739 | 2691769.9812 | 1242861.7739
74 | 2691784.3551 | 1242878.6866 | 2691783.8076 | 1242878.0424
75 | 2691905.1241 | 1242769.0987 | 2691892.8665 | 1242795.7278
76 | 2691905.1241 | 1242769.0987 | 2691906.7078 | 1242765.6581
77 | 2691927.6198 | 1242781.7061 | 2691927.3363 | 1242785.2744 | 2691926.336 | 1242790.6344
78 | 2691914.8843 | 1242855.5673 | 2691915.7201 | 1242838.7121 | 2691917.8862 | 1242827.2053
79 | 2691917.8862 | 1242827.2053 | 2691917.9577 | 1242826.8256
80 | 2692030.4215 | 1242676.5155 | 2692019.4002 | 1242709.2639
81 | 2692030.4215 | 1242676.5155 | 2692064.8972 | 1242701.3887
82 | 2692019.4002 | 1242709.2639 | 2692007.6198 | 1242744.2679
83 | 2692006.1649 | 1242748.5908 | 2692007.6198 | 1242744.2679
84 | 2692006.1649 | 1242748.5908 | 2692026.9074 | 1242756.1203
85 | 2692006.1649 | 1242748.5908 | 2691997.2372 | 1242776.6303
86 | 2692026.9074 | 1242756.1203 | 2692029.9248 | 1242757.2156
87 | 2691997.2372 | 1242776.6303 | 2691988.9128 | 1242802.7749
88 | 2691988.9128 | 1242802.7749 | 2691979.6756 | 1242831.7866

## bus_geodata
| x | y | coords
0 | 2691868.8407 | 1242544.4342
1 | 2691873.6718 | 1242533.4024
2 | 2691857.8618 | 1242569.5047
3 | 2691879.0283 | 1242521.1708
4 | 2691835.6594 | 1242543.5196
5 | 2691848.0537 | 1242582.6461
6 | 2691864.6357 | 1242577.3606
7 | 2691817.9367 | 1242525.0745
8 | 2691841.7177 | 1242597.2599
9 | 2691806.8033 | 1242516.1083
10 | 2691836.6212 | 1242612.509
11 | 2691812.1869 | 1242498.8325
12 | 2691797.7419 | 1242546.5881
13 | 2691789.7019 | 1242573.6321
14 | 2691821.1604 | 1242664.2001
15 | 2691824.1619 | 1242653.8363
16 | 2691821.0658 | 1242664.5265
17 | 2691830.1242 | 1242633.2492
18 | 2691818.2455 | 1242677.9947
19 | 2691824.1297 | 1242694.6165
20 | 2691827.7921 | 1242702.2114
21 | 2691898.7874 | 1242598.2765
22 | 2691909.1515 | 1242576.2425
23 | 2691893.9301 | 1242608.6033
24 | 2691912.0722 | 1242570.033
25 | 2691911.5387 | 1242616.0958
26 | 2691919.2849 | 1242554.6989
27 | 2691933.9503 | 1242624.3904
28 | 2691887.9181 | 1242645.8328
29 | 2691897.8507 | 1242661.4923
30 | 2691932.3543 | 1242628.676
31 | 2691831.2013 | 1242710.8792
32 | 2691834.1905 | 1242738.2955
33 | 2691833.4301 | 1242743.2768
34 | 2691826.5007 | 1242766.0452
35 | 2691924.191 | 1242654.5839
36 | 2691899.3295 | 1242667.0526
37 | 2691950.2022 | 1242660.753
38 | 2691918.0621 | 1242688.4017
39 | 2691962.9308 | 1242667.1156
40 | 2691922.4467 | 1242698.3374
41 | 2691766.302 | 1242753.5232
42 | 2691791.1785 | 1242778.2065
43 | 2691804.4555 | 1242801.5845
44 | 2691791.7313 | 1242813.8801
45 | 2691812.9431 | 1242812.0394
46 | 2691784.0828 | 1242821.2709
47 | 2691819.6038 | 1242820.2438
48 | 2691750.8312 | 1242838.3938
49 | 2691847.7768 | 1242832.0224
50 | 2691865.3497 | 1242866.1661
51 | 2691869.7808 | 1242850.7853
52 | 2691873.0969 | 1242839.2748
53 | 2691880.2585 | 1242823.4533
54 | 2691889.8798 | 1242846.494
55 | 2691892.4636 | 1242796.603
56 | 2691910.5992 | 1242855.0005
57 | 2691923.6564 | 1242708.527
58 | 2691932.2394 | 1242731.8328
59 | 2691936.7258 | 1242723.3304
60 | 2691928.6676 | 1242745.2319
61 | 2691952.6913 | 1242689.421
62 | 2691937.1045 | 1242722.5327
63 | 2691936.8744 | 1242723.0173
64 | 2691967.0085 | 1242658.8584
65 | 2691985.4483 | 1242622.5091
66 | 2692042.8673 | 1242639.5342
67 | 2691928.2261 | 1242763.3198
68 | 2691914.5278 | 1242748.85
69 | 2691769.9812 | 1242861.7739
70 | 2691783.8076 | 1242878.0424
71 | 2691784.3551 | 1242878.6866
72 | 2691892.8665 | 1242795.7278
73 | 2691905.1241 | 1242769.0987
74 | 2691906.7078 | 1242765.6581
75 | 2691927.6198 | 1242781.7061
76 | 2691926.336 | 1242790.6344
77 | 2691914.8843 | 1242855.5673
78 | 2691917.8862 | 1242827.2053
79 | 2691917.9577 | 1242826.8256
80 | 2692030.4215 | 1242676.5155
81 | 2692019.4002 | 1242709.2639
82 | 2692064.8972 | 1242701.3887
83 | 2692007.6198 | 1242744.2679
84 | 2692006.1649 | 1242748.5908
85 | 2692026.9074 | 1242756.1203
86 | 2691997.2372 | 1242776.6303
87 | 2692029.9248 | 1242757.2156
88 | 2691988.9128 | 1242802.7749
89 | 2691979.6756 | 1242831.7866
90 | 2691928.6676 | 1242745.2319

## line_std_types
| c_nf_per_km | r_ohm_per_km | x_ohm_per_km | max_i_ka | type | q_mm2 | alpha | voltage_rating
NAYY 4x50 SE | 210 | 0.642 | 0.083 | 0.142 | cs | 50 | 0.00403 | LV
NAYY 4x120 SE | 264 | 0.225 | 0.08 | 0.242 | cs | 120 | 0.00403 | LV
NAYY 4x150 SE | 261 | 0.208 | 0.08 | 0.27 | cs | 150 | 0.00403 | LV
NA2XS2Y 1x95 RM/25 12/20 kV | 216 | 0.313 | 0.132 | 0.252 | cs | 95 | 0.00403 | MV
NA2XS2Y 1x185 RM/25 12/20 kV | 273 | 0.161 | 0.117 | 0.362 | cs | 185 | 0.00403 | MV
NA2XS2Y 1x240 RM/25 12/20 kV | 304 | 0.122 | 0.112 | 0.421 | cs | 240 | 0.00403 | MV
NA2XS2Y 1x95 RM/25 6/10 kV | 315 | 0.313 | 0.123 | 0.249 | cs | 95 | 0.00403 | MV
NA2XS2Y 1x185 RM/25 6/10 kV | 406 | 0.161 | 0.11 | 0.358 | cs | 185 | 0.00403 | MV
NA2XS2Y 1x240 RM/25 6/10 kV | 456 | 0.122 | 0.105 | 0.416 | cs | 240 | 0.00403 | MV
NA2XS2Y 1x150 RM/25 12/20 kV | 250 | 0.206 | 0.116 | 0.319 | cs | 150 | 0.00403 | MV
NA2XS2Y 1x120 RM/25 12/20 kV | 230 | 0.253 | 0.119 | 0.283 | cs | 120 | 0.00403 | MV
NA2XS2Y 1x70 RM/25 12/20 kV | 190 | 0.443 | 0.132 | 0.22 | cs | 70 | 0.00403 | MV
NA2XS2Y 1x150 RM/25 6/10 kV | 360 | 0.206 | 0.11 | 0.315 | cs | 150 | 0.00403 | MV
NA2XS2Y 1x120 RM/25 6/10 kV | 340 | 0.253 | 0.113 | 0.28 | cs | 120 | 0.00403 | MV
NA2XS2Y 1x70 RM/25 6/10 kV | 280 | 0.443 | 0.123 | 0.217 | cs | 70 | 0.00403 | MV
N2XS(FL)2Y 1x120 RM/35 64/110 kV | 112 | 0.153 | 0.166 | 0.366 | cs | 120 | 0.00393 | HV
N2XS(FL)2Y 1x185 RM/35 64/110 kV | 125 | 0.099 | 0.156 | 0.457 | cs | 185 | 0.00393 | HV
N2XS(FL)2Y 1x240 RM/35 64/110 kV | 135 | 0.075 | 0.149 | 0.526 | cs | 240 | 0.00393 | HV
N2XS(FL)2Y 1x300 RM/35 64/110 kV | 144 | 0.06 | 0.144 | 0.588 | cs | 300 | 0.00393 | HV
15-AL1/3-ST1A 0.4 | 11 | 1.8769 | 0.35 | 0.105 | ol | 16 | 0.00403 | LV
24-AL1/4-ST1A 0.4 | 11.25 | 1.2012 | 0.335 | 0.14 | ol | 24 | 0.00403 | LV
48-AL1/8-ST1A 0.4 | 12.2 | 0.5939 | 0.3 | 0.21 | ol | 48 | 0.00403 | LV
94-AL1/15-ST1A 0.4 | 13.2 | 0.306 | 0.29 | 0.35 | ol | 94 | 0.00403 | LV
34-AL1/6-ST1A 10.0 | 9.7 | 0.8342 | 0.36 | 0.17 | ol | 34 | 0.00403 | MV
48-AL1/8-ST1A 10.0 | 10.1 | 0.5939 | 0.35 | 0.21 | ol | 48 | 0.00403 | MV
70-AL1/11-ST1A 10.0 | 10.4 | 0.4132 | 0.339 | 0.29 | ol | 70 | 0.00403 | MV
94-AL1/15-ST1A 10.0 | 10.75 | 0.306 | 0.33 | 0.35 | ol | 94 | 0.00403 | MV
122-AL1/20-ST1A 10.0 | 11.1 | 0.2376 | 0.323 | 0.41 | ol | 122 | 0.00403 | MV
149-AL1/24-ST1A 10.0 | 11.25 | 0.194 | 0.315 | 0.47 | ol | 149 | 0.00403 | MV
34-AL1/6-ST1A 20.0 | 9.15 | 0.8342 | 0.382 | 0.17 | ol | 34 | 0.00403 | MV
48-AL1/8-ST1A 20.0 | 9.5 | 0.5939 | 0.372 | 0.21 | ol | 48 | 0.00403 | MV
70-AL1/11-ST1A 20.0 | 9.7 | 0.4132 | 0.36 | 0.29 | ol | 70 | 0.00403 | MV
94-AL1/15-ST1A 20.0 | 10 | 0.306 | 0.35 | 0.35 | ol | 94 | 0.00403 | MV
122-AL1/20-ST1A 20.0 | 10.3 | 0.2376 | 0.344 | 0.41 | ol | 122 | 0.00403 | MV
149-AL1/24-ST1A 20.0 | 10.5 | 0.194 | 0.337 | 0.47 | ol | 149 | 0.00403 | MV
184-AL1/30-ST1A 20.0 | 10.75 | 0.1571 | 0.33 | 0.535 | ol | 184 | 0.00403 | MV
243-AL1/39-ST1A 20.0 | 11 | 0.1188 | 0.32 | 0.645 | ol | 243 | 0.00403 | MV
48-AL1/8-ST1A 110.0 | 8 | 0.5939 | 0.46 | 0.21 | ol | 48 | 0.00403 | HV
70-AL1/11-ST1A 110.0 | 8.4 | 0.4132 | 0.45 | 0.29 | ol | 70 | 0.00403 | HV
94-AL1/15-ST1A 110.0 | 8.65 | 0.306 | 0.44 | 0.35 | ol | 94 | 0.00403 | HV
122-AL1/20-ST1A 110.0 | 8.5 | 0.2376 | 0.43 | 0.41 | ol | 122 | 0.00403 | HV
149-AL1/24-ST1A 110.0 | 8.75 | 0.194 | 0.41 | 0.47 | ol | 149 | 0.00403 | HV
184-AL1/30-ST1A 110.0 | 8.8 | 0.1571 | 0.4 | 0.535 | ol | 184 | 0.00403 | HV
243-AL1/39-ST1A 110.0 | 9 | 0.1188 | 0.39 | 0.645 | ol | 243 | 0.00403 | HV
305-AL1/39-ST1A 110.0 | 9.2 | 0.0949 | 0.38 | 0.74 | ol | 305 | 0.00403 | HV
490-AL1/64-ST1A 110.0 | 9.75 | 0.059 | 0.37 | 0.96 | ol | 490 | 0.00403 | HV
679-AL1/86-ST1A 110.0 | 9.95 | 0.042 | 0.36 | 1.15 | ol | 679 | 0.00403 | HV
490-AL1/64-ST1A 220.0 | 10 | 0.059 | 0.285 | 0.96 | ol | 490 | 0.00403 | HV
679-AL1/86-ST1A 220.0 | 11.7 | 0.042 | 0.275 | 1.15 | ol | 679 | 0.00403 | HV
490-AL1/64-ST1A 380.0 | 11 | 0.059 | 0.253 | 0.96 | ol | 490 | 0.00403 | HV
679-AL1/86-ST1A 380.0 | 14.6 | 0.042 | 0.25 | 1.15 | ol | 679 | 0.00403 | HV

## trafo_std_types
| i0_percent | pfe_kw | vkr_percent | sn_mva | vn_lv_kv | vn_hv_kv | vk_percent | shift_degree | vector_group | tap_side | tap_neutral | tap_min | tap_max | tap_step_degree | tap_step_percent | tap_phase_shifter
160 MVA 380/110 kV | 0.06 | 60 | 0.25 | 160 | 110 | 380 | 12.2 | 0 | Yy0 | hv | 0 | -9 | 9 | 0 | 1.5 | FALSE
100 MVA 220/110 kV | 0.06 | 55 | 0.26 | 100 | 110 | 220 | 12 | 0 | Yy0 | hv | 0 | -9 | 9 | 0 | 1.5 | FALSE
63 MVA 110/20 kV | 0.04 | 22 | 0.32 | 63 | 20 | 110 | 18 | 150 | YNd5 | hv | 0 | -9 | 9 | 0 | 1.5 | FALSE
40 MVA 110/20 kV | 0.05 | 18 | 0.34 | 40 | 20 | 110 | 16.2 | 150 | YNd5 | hv | 0 | -9 | 9 | 0 | 1.5 | FALSE
25 MVA 110/20 kV | 0.07 | 14 | 0.41 | 25 | 20 | 110 | 12 | 150 | YNd5 | hv | 0 | -9 | 9 | 0 | 1.5 | FALSE
63 MVA 110/10 kV | 0.04 | 22 | 0.32 | 63 | 10 | 110 | 18 | 150 | YNd5 | hv | 0 | -9 | 9 | 0 | 1.5 | FALSE
40 MVA 110/10 kV | 0.05 | 18 | 0.34 | 40 | 10 | 110 | 16.2 | 150 | YNd5 | hv | 0 | -9 | 9 | 0 | 1.5 | FALSE
25 MVA 110/10 kV | 0.07 | 14 | 0.41 | 25 | 10 | 110 | 12 | 150 | YNd5 | hv | 0 | -9 | 9 | 0 | 1.5 | FALSE
0.25 MVA 20/0.4 kV | 0.32 | 0.8 | 1.44 | 0.25 | 0.4 | 20 | 6 | 150 | Yzn5 | hv | 0 | -2 | 2 | 0 | 2.5 | FALSE
0.4 MVA 20/0.4 kV | 0.3375 | 1.35 | 1.425 | 0.4 | 0.4 | 20 | 6 | 150 | Dyn5 | hv | 0 | -2 | 2 | 0 | 2.5 | FALSE
0.63 MVA 20/0.4 kV | 0.2619 | 1.65 | 1.206 | 0.63 | 0.4 | 20 | 6 | 150 | Dyn5 | hv | 0 | -2 | 2 | 0 | 2.5 | FALSE
0.25 MVA 10/0.4 kV | 0.24 | 0.6 | 1.2 | 0.25 | 0.4 | 10 | 4 | 150 | Dyn5 | hv | 0 | -2 | 2 | 0 | 2.5 | FALSE
0.4 MVA 10/0.4 kV | 0.2375 | 0.95 | 1.325 | 0.4 | 0.4 | 10 | 4 | 150 | Dyn5 | hv | 0 | -2 | 2 | 0 | 2.5 | FALSE
0.63 MVA 10/0.4 kV | 0.1873 | 1.18 | 1.0794 | 0.63 | 0.4 | 10 | 4 | 150 | Dyn5 | hv | 0 | -2 | 2 | 0 | 2.5 | FALSE

## trafo3w_std_types
| sn_hv_mva | sn_mv_mva | sn_lv_mva | vn_hv_kv | vn_mv_kv | vn_lv_kv | vk_hv_percent | vk_mv_percent | vk_lv_percent | vkr_hv_percent | vkr_mv_percent | vkr_lv_percent | pfe_kw | i0_percent | shift_mv_degree | shift_lv_degree | vector_group | tap_side | tap_neutral | tap_min | tap_max | tap_step_percent
63/25/38 MVA 110/20/10 kV | 63 | 25 | 38 | 110 | 20 | 10 | 10.4 | 10.4 | 10.4 | 0.28 | 0.32 | 0.35 | 35 | 0.89 | 0 | 0 | YN0yn0yn0 | hv | 0 | -10 | 10 | 1.2
63/25/38 MVA 110/10/10 kV | 63 | 25 | 38 | 110 | 10 | 10 | 10.4 | 10.4 | 10.4 | 0.28 | 0.32 | 0.35 | 35 | 0.89 | 0 | 0 | YN0yn0yn0 | hv | 0 | -10 | 10 | 1.2

## fuse_std_types
| fuse_type | i_rated_a | t_avg | t_min | t_total | x_avg | x_min | x_total
HV 100A | HV 100A | 100 | 0 | [10.0, 3.64, 0.854, 0.281, 0.1, 0.0531, 0.022, 0.01] | [10.0, 4.267, 1.21, 0.403, 0.1, 0.058, 0.022, 0.01] | 0 | [300.0, 350.0, 450.0, 550.0, 700.0, 850.0, 1200.0, 1752.0] | [600.0, 700.0, 900.0, 1150.0, 1665.0, 2000.0, 3000.0, 4313.0]
HV 10A | HV 10A | 10 | 0 | [10.0, 1675.0, 0.344, 0.156, 0.1, 0.0417, 0.0171, 0.01] | [10.0, 1.3, 0.3, 0.155, 0.1, 0.0555, 0.023, 0.01] | 0 | [30.0, 32.0, 35.0, 37.0, 39.0, 50.0, 70.0, 88.0] | [60.0, 70.0, 80.0, 87.0, 94.0, 110.0, 150.0, 216.0]
HV 125A | HV 125A | 125 | 0 | [10.0, 1.82, 0.344, 0.1, 0.0467, 0.0269, 0.01] | [10.0, 2.478, 0.426, 0.1, 0.0427, 0.0211, 0.01] | 0 | [375.0, 500.0, 700.0, 925.0, 1200.0, 1500.0, 2341.0] | [750.0, 1000.0, 1500.0, 2200.0, 3000.0, 4000.0, 5765.0]
HV 160A | HV 160A | 160 | 0 | [10.0, 4.15, 1.03, 0.198, 0.1, 0.051, 0.0172, 0.01] | [10.0, 2.3, 0.734, 0.274, 0.1, 0.046, 0.0177, 0.01] | 0 | [480.0, 550.0, 700.0, 1000.0, 1260.0, 1600.0, 2500.0, 3227.0] | [960.0, 1300.0, 1700.0, 2200.0, 2996.0, 4000.0, 6000.0, 7946.0]
HV 16A | HV 16A | 16 | 0 | [10.0, 0.352, 0.164, 0.1, 0.0649, 0.0342, 0.01] | [10.0, 2.34, 0.722, 0.181, 0.1, 0.055, 0.0296, 0.01] | 0 | [48.0, 60.0, 65.0, 71.0, 80.0, 100.0, 162.0] | [96.0, 110.0, 125.0, 150.0, 168.0, 200.0, 250.0, 398.0]
HV 200A | HV 200A | 200 | 0 | [10.0, 4.267, 1.21, 0.403, 0.1, 0.058, 0.022, 0.01] | [10.0, 3.73, 1.654, 0.328, 0.1, 0.0531, 0.019, 0.01] | 0 | [600.0, 700.0, 900.0, 1150.0, 1665.0, 2000.0, 3000.0, 4313.0] | [1200.0, 1500.0, 1800.0, 2700.0, 3960.0, 5000.0, 7500.0, 10620.0]
HV 20A | HV 20A | 20 | 0 | [10.0, 1.3, 0.3, 0.155, 0.1, 0.0555, 0.023, 0.01] | [10.0, 1.3, 0.161, 0.1, 0.0611, 0.0399, 0.0141, 0.01] | 0 | [60.0, 70.0, 80.0, 87.0, 94.0, 110.0, 150.0, 216.0] | [120.0, 150.0, 200.0, 223.0, 260.0, 300.0, 450.0, 532.0]
HV 25A | HV 25A | 25 | 0 | [10.0, 2.512, 0.833, 0.299, 0.1, 0.0372, 0.0223, 0.01] | [10.0, 3.125, 0.597, 0.198, 0.1, 0.0378, 0.022, 0.01] | 0 | [75.0, 82.0, 90.0, 100.0, 124.0, 170.0, 200.0, 289.0] | [150.0, 170.0, 210.0, 250.0, 294.0, 400.0, 500.0, 711.0]
HV 31.5A | HV 31.5A | 31.5 | 0 | [10.0, 2.34, 0.722, 0.181, 0.1, 0.055, 0.0296, 0.01] | [10.0, 2.84, 0.368, 0.164, 0.1, 0.0621, 0.0378, 0.0195, 0.01] | 0 | [95.0, 110.0, 125.0, 150.0, 165.0, 200.0, 250.0, 390.0] | [189.0, 220.0, 300.0, 350.0, 393.0, 450.0, 530.0, 700.0, 960.0]
HV 40A | HV 40A | 40 | 0 | [10.0, 1.3, 0.161, 0.1, 0.0611, 0.0399, 0.0141, 0.01] | [10.0, 2.05, 0.369, 0.198, 0.1, 0.051, 0.0298, 0.01] | 0 | [120.0, 150.0, 200.0, 223.0, 260.0, 300.0, 450.0, 532.0] | [240.0, 300.0, 400.0, 450.0, 530.0, 650.0, 800.0, 1311.0]
HV 50A | HV 50A | 50 | 0 | [10.0, 3.215, 0.597, 0.198, 0.1, 0.0378, 0.022, 0.01] | [10.0, 3.64, 0.854, 0.281, 0.1, 0.0531, 0.022, 0.01] | 0 | [150.0, 170.0, 210.0, 250.0, 294.0, 400.0, 500.0, 711.0] | [300.0, 350.0, 450.0, 550.0, 700.0, 850.0, 1200.0, 1752.0]
HV 6.3A | HV 6.3A | 6.3 | 0 | [10.0, 1.39, 0.344, 0.168, 0.1, 0.056, 0.0263, 0.01] | [10.0, 1.711, 0.516, 0.198, 0.1, 0.0634, 0.0303, 0.01] | 0 | [19.0, 19.5, 20.4, 20.8, 22.0, 25.0, 32.0, 48.0] | [38.0, 40.0, 43.0, 48.0, 53.0, 60.0, 75.0, 118.0]
HV 63A | HV 63A | 63 | 0 | [10.0, 2.84, 0.368, 0.164, 0.1, 0.0621, 0.0378, 0.0195, 0.01] | [10.0, 1.82, 0.344, 0.1, 0.0467, 0.0269, 0.01] | 0 | [189.0, 220.0, 300.0, 350.0, 393.0, 450.0, 530.0, 700.0, 961.0] | [378.0, 500.0, 700.0, 934.0, 1200.0, 1500.0, 2366.0]
HV 80A | HV 80A | 80 | 0 | [10.0, 2.05, 0.369, 0.198, 0.1, 0.051, 0.0298, 0.01] | [10.0, 4.15, 1.03, 0.198, 0.1, 0.051, 0.0172, 0.01] | 0 | [240.0, 300.0, 400.0, 450.0, 530.0, 650.0, 800.0, 1311.0] | [480.0, 550.0, 700.0, 1000.0, 1260.0, 1600.0, 2500.0, 3227.0]
Siemens NH-1-100 | Siemens NH-1-100 | 100 | [5400.0, 2000.0, 400.0, 20.0, 1.0, 0.2, 0.012, 0.004] | 0 | 0 | [150.0, 190.0, 250.0, 430.0, 900.0, 1250.0, 2700.0, 3600.0] | 0 | 0
Siemens NH-1-125 | Siemens NH-1-125 | 125 | [4800.0, 120.0, 7.0, 0.1, 0.004] | 0 | 0 | [180.0, 400.0, 740.0, 2000.0, 4250.0] | 0 | 0
Siemens NH-1-16 | Siemens NH-1-16 | 16 | [4000.0, 400.0, 2.0, 0.1, 0.04, 0.01] | 0 | 0 | [26.0, 35.0, 75.0, 150.0, 200.0, 300.0] | 0 | 0
Siemens NH-1-160 | Siemens NH-1-160 | 160 | [4800.0, 120.0, 7.0, 0.1, 0.004] | 0 | 0 | [210.0, 500.0, 900.0, 2300.0, 5000.0] | 0 | 0
Siemens NH-1-25 | Siemens NH-1-25 | 25 | [4000.0, 1000.0, 10.0, 0.2, 0.02, 0.01] | 0 | 0 | [40.0, 50.0, 100.0, 210.0, 400.0, 500.0] | 0 | 0
Siemens NH-1-50 | Siemens NH-1-50 | 50 | [4000.0, 40.0, 4.0, 1.0, 0.02, 0.01] | 0 | 0 | [86.0, 200.0, 300.0, 400.0, 1000.0, 1280.0] | 0 | 0
Siemens NH-1-63 | Siemens NH-1-63 | 63 | [4000.0, 100.0, 10.0, 2.0, 0.04, 0.01] | 0 | 0 | [100.0, 200.0, 300.0, 400.0, 1000.0, 1500.0] | 0 | 0
Siemens NH-1-80 | Siemens NH-1-80 | 80 | [4800.0, 120.0, 7.0, 0.1, 0.01] | 0 | 0 | [150.58, 250.0, 450.0, 1150.0, 2470.0] | 0 | 0
Siemens NH-2-1000 | Siemens NH-2-1000 | 1000 | [4800.0, 120.0, 7.0, 0.1, 0.004] | 0 | 0 | [1900.0, 3500.0, 8400.0, 24000.0, 52000.0] | 0 | 0
Siemens NH-2-200 | Siemens NH-2-200 | 200 | [4800.0, 120.0, 7.0, 0.1, 0.004] | 0 | 0 | [280.0, 650.0, 1200.0, 3000.0, 7000.0] | 0 | 0
Siemens NH-2-224 | Siemens NH-2-224 | 224 | [4800.0, 120.0, 7.0, 0.2, 0.04, 0.004] | 0 | 0 | [400.0, 750.0, 1453.0, 3025.0, 4315.0, 7600.0] | 0 | 0
Siemens NH-2-250 | Siemens NH-2-250 | 250 | [4800.0, 120.0, 7.0, 0.1, 0.004] | 0 | 0 | [450.0, 800.0, 1650.0, 4000.0, 8500.0] | 0 | 0
Siemens NH-2-315 | Siemens NH-2-315 | 315 | [4800.0, 120.0, 7.0, 0.1, 0.004] | 0 | 0 | [550.0, 920.0, 1900.0, 5000.0, 11000.0] | 0 | 0
Siemens NH-2-355 | Siemens NH-2-355 | 355 | [4800.0, 120.0, 6.0, 0.1, 0.004] | 0 | 0 | [650.0, 1116.27, 2350.0, 5840.0, 12790.0] | 0 | 0
Siemens NH-2-400 | Siemens NH-2-400 | 400 | [4800.0, 120.0, 7.0, 0.1, 0.004] | 0 | 0 | [720.0, 1350.0, 2800.0, 6500.0, 15000.0] | 0 | 0
Siemens NH-2-425 | Siemens NH-2-425 | 425 | [4800.0, 120.0, 7.0, 0.1, 0.004] | 0 | 0 | [850.0, 1500.0, 3050.0, 7500.0, 16500.0] | 0 | 0
Siemens NH-2-630 | Siemens NH-2-630 | 630 | [4800.0, 120.0, 7.0, 0.1, 0.004] | 0 | 0 | [1200.0, 2000.0, 4800.0, 12000.0, 26000.0] | 0 | 0

## res_bus
| vm_pu | va_degree | p_mw | q_mvar
0 | 0.97475 | -0.4877 | 0.0010105 | 0.00025327
1 | 0.9747 | -0.48869 | 0.0018609 | 0.00046639
2 | 0.97489 | -0.48493 | 0 | 0
3 | 0.97467 | -0.48934 | 0.0026437 | 0.00066257
4 | 0.97465 | -0.48979 | 0.0015009 | 0.00037616
5 | 0.97512 | -0.48044 | 0.0014314 | 0.00035875
6 | 0.97488 | -0.48524 | 0.001628 | 0.00040801
7 | 0.9745 | -0.49273 | 0.0013456 | 0.00033725
8 | 0.97537 | -0.47563 | 0.0022544 | 0.00056502
9 | 0.97443 | -0.49403 | 0 | 0
10 | 0.97564 | -0.47015 | 0.0021965 | 0.00055049
11 | 0.97441 | -0.49442 | 0.0011979 | 0.00030021
12 | 0.97432 | -0.4962 | 0.0018198 | 0.00045607
13 | 0.97427 | -0.49718 | 0.0018962 | 0.00047524
14 | 0.97679 | -0.44754 | 0.0012139 | 0.00030423
15 | 0.97653 | -0.45273 | 0.0029443 | 0.0007379
16 | 0.9768 | -0.44737 | 0.0024017 | 0.00060192
17 | 0.97606 | -0.46187 | 0.0025457 | 0.000638
18 | 0.97718 | -0.43985 | 0.0013512 | 0.00033864
19 | 0.9777 | -0.42969 | 0.0015275 | 0.00038283
20 | 0.97796 | -0.42465 | 0.0031706 | 0.00079461
21 | 0.99155 | -0.16054 | 0.0013051 | 0.00032709
22 | 0.99144 | -0.16272 | 0.00052667 | 0.000132
23 | 0.99162 | -0.15925 | 0 | 0
24 | 0.99141 | -0.16327 | 0.0031527 | 0.00079013
25 | 0.99173 | -0.15706 | 0.0086547 | 0.0021691
26 | 0.99139 | -0.16368 | 0.0013644 | 0.00034196
27 | 0.99207 | -0.15039 | 0 | 0
28 | 0.99458 | -0.10245 | 0.0028237 | 0.0007077
29 | 0.99463 | -0.10151 | 0 | 0
30 | 0.99214 | -0.14918 | 0.012436 | 0.0031167
31 | 0.97827 | -0.41855 | 0.0052886 | 0.0013254
32 | 0.97934 | -0.39767 | 0.0056365 | 0.0014126
33 | 0.97956 | -0.39338 | 0.0023413 | 0.0005868
34 | 0.98065 | -0.37199 | 0.0040451 | 0.0010138
35 | 0.99284 | -0.13556 | 0 | 0
36 | 0.99499 | -0.094756 | 0.002841 | 0.00071203
37 | 0.99017 | -0.18642 | 0.0015704 | 0.00039359
38 | 0.99678 | -0.060775 | 0.0034861 | 0.0008737
39 | 0.98882 | -0.21213 | 0 | 0
40 | 0.9975 | -0.047086 | 0.0078063 | 0.0019564
41 | 0.98237 | -0.33853 | 0.0041939 | 0.0010511
42 | 0.9825 | -0.33588 | 0.0045923 | 0.0011509
43 | 0.98272 | -0.33161 | 0 | 0
44 | 0.98252 | -0.33565 | 0.002209 | 0.00055362
45 | 0.98365 | -0.31348 | 0.0043413 | 0.001088
46 | 0.98241 | -0.33765 | 0.0042268 | 0.0010593
47 | 0.98443 | -0.29844 | 0.0032672 | 0.00081883
48 | 0.9822 | -0.34185 | 0 | 0
49 | 0.98677 | -0.25317 | 0.0050643 | 0.0012692
50 | 0.98865 | -0.21691 | 0.0078845 | 0.0019761
51 | 0.98876 | -0.21466 | 0.004239 | 0.0010624
52 | 0.9889 | -0.21207 | 0 | 0
53 | 0.99081 | -0.17533 | 0.0036779 | 0.00092176
54 | 0.98857 | -0.21841 | 0.0093195 | 0.0023357
55 | 0.99415 | -0.11133 | 0.016111 | 0.0040377
56 | 0.98836 | -0.22246 | 0 | 0
57 | 0.99821 | -0.033843 | 0.0050697 | 0.0012706
58 | 1 | 0 | -0.33504 | -0.085463
59 | 0.99996 | -0.00083084 | 0.0020249 | 0.00050748
60 | 0.99891 | -0.020687 | 0 | 0
61 | 0.98878 | -0.21282 | 0.0015765 | 0.00039511
62 | 0.99996 | -0.00086419 | 0.0016731 | 0.00041931
63 | 0.99996 | -0.00084855 | 0.0012579 | 0.00031526
64 | 0.98796 | -0.22854 | 0.0072176 | 0.0018089
65 | 0.98444 | -0.29624 | 0.0017996 | 0.00045102
66 | 0.97931 | -0.39552 | 0 | 0
67 | 0.99872 | -0.024301 | 0.004961 | 0.0012433
68 | 0.99778 | -0.042175 | 0.0084344 | 0.0021138
69 | 0.98201 | -0.3455 | 0.0025524 | 0.00063969
70 | 0.98194 | -0.3469 | 0.0018196 | 0.00045603
71 | 0.98194 | -0.34693 | 0.0018228 | 0.00045685
72 | 0.99427 | -0.10898 | 0.0057361 | 0.0014376
73 | 0.99622 | -0.071717 | 0.0045307 | 0.0011355
74 | 0.99648 | -0.066763 | 0.0021538 | 0.0005398
75 | 0.99861 | -0.02638 | 0.0033428 | 0.00083779
76 | 0.99859 | -0.026871 | 0.0031128 | 0.00078013
77 | 0.98832 | -0.22324 | 0 | 0
78 | 0.98806 | -0.22841 | 0.0055046 | 0.0013796
79 | 0.98805 | -0.22844 | 0.0046229 | 0.0011586
80 | 0.97601 | -0.46018 | 0.010163 | 0.0025471
81 | 0.97389 | -0.50173 | 0.010386 | 0.0026029
82 | 0.97541 | -0.47195 | 0.015124 | 0.0037905
83 | 0.97199 | -0.53927 | 0.0069042 | 0.0017304
84 | 0.97178 | -0.54333 | 0 | 0
85 | 0.97127 | -0.55339 | 0.011006 | 0.0027585
86 | 0.97113 | -0.55617 | 0.006139 | 0.0015386
87 | 0.97123 | -0.5542 | 0.013667 | 0.0034253
88 | 0.97069 | -0.56504 | 0.0061972 | 0.0015532
89 | 0.97037 | -0.57139 | 0.011281 | 0.0028272
90 | 0.99998 | 149.9956 | 0 | 0

## res_line
| p_from_mw | q_from_mvar | p_to_mw | q_to_mvar | pl_mw | ql_mvar | i_from_ka | i_to_ka | i_ka | vm_from_pu | va_from_degree | vm_to_pu | va_to_degree | loading_percent
0 | 0.0045049 | 0.0011288 | -0.0045047 | -0.0011288 | 2.1358e-07 | -1.3422e-08 | 0.0068769 | 0.006877 | 0.006877 | 0.97475 | -0.4877 | 0.9747 | -0.48869 | 1.8893
1 | -0.0055154 | -0.0013821 | 0.0055162 | 0.0013822 | 7.2755e-07 | 1.2442e-07 | 0.0084196 | 0.0084194 | 0.0084196 | 0.97475 | -0.4877 | 0.97489 | -0.48493 | 2.3131
2 | 0.0026438 | 0.00066245 | -0.0026437 | -0.00066257 | 8.1568e-08 | -1.1422e-07 | 0.004036 | 0.0040361 | 0.0040361 | 0.9747 | -0.48869 | 0.97467 | -0.48934 | 1.1088
3 | 0.0077639 | 0.0019453 | -0.0077621 | -0.0019445 | 1.7998e-06 | 7.2584e-07 | 0.01185 | 0.01185 | 0.01185 | 0.97489 | -0.48493 | 0.97465 | -0.48979 | 3.2556
4 | -0.014908 | -0.0037354 | 0.014911 | 0.0037372 | 3.1838e-06 | 1.8331e-06 | 0.022754 | 0.022754 | 0.022754 | 0.97489 | -0.48493 | 0.97512 | -0.48044 | 6.2512
5 | 0.001628 | 0.0004079 | -0.001628 | -0.00040801 | 2.4018e-08 | -1.1397e-07 | 0.0024848 | 0.0024849 | 0.0024849 | 0.97489 | -0.48493 | 0.97488 | -0.48524 | 0.68266
6 | 0.0062612 | 0.0015684 | -0.0062603 | -0.0015681 | 8.7647e-07 | 2.422e-07 | 0.0095588 | 0.0095589 | 0.0095589 | 0.97465 | -0.48979 | 0.9745 | -0.49273 | 2.6261
7 | -0.016343 | -0.004096 | 0.016346 | 0.0040982 | 3.7525e-06 | 2.2009e-06 | 0.024939 | 0.024939 | 0.024939 | 0.97512 | -0.48044 | 0.97537 | -0.47563 | 6.8513
8 | 0.0049147 | 0.0012309 | -0.0049144 | -0.0012309 | 3.0218e-07 | 1.5129e-08 | 0.0075042 | 0.0075042 | 0.0075042 | 0.9745 | -0.49273 | 0.97443 | -0.49403 | 2.0616
9 | -0.018601 | -0.0046632 | 0.018606 | 0.0046661 | 4.8555e-06 | 2.9068e-06 | 0.028378 | 0.028378 | 0.028378 | 0.97537 | -0.47563 | 0.97564 | -0.47015 | 7.7961
10 | 0.0011979 | 0.0003 | -0.0011979 | -0.00030021 | 2.2705e-08 | -2.1088e-07 | 0.0018292 | 0.0018293 | 0.0018293 | 0.97443 | -0.49403 | 0.97441 | -0.49442 | 0.50254
11 | 0.0037165 | 0.00093087 | -0.0037161 | -0.00093102 | 3.8405e-07 | -1.5028e-07 | 0.0056751 | 0.0056752 | 0.0056752 | 0.97443 | -0.49403 | 0.97432 | -0.4962 | 1.5591
12 | -0.020802 | -0.0052166 | 0.02081 | 0.0052216 | 8.2062e-06 | 4.9804e-06 | 0.031728 | 0.031728 | 0.031728 | 0.97564 | -0.47015 | 0.97606 | -0.46187 | 8.7164
13 | 0.0018963 | 0.00047495 | -0.0018962 | -0.00047524 | 8.8739e-08 | -2.9457e-07 | 0.002896 | 0.0028962 | 0.0028962 | 0.97432 | -0.4962 | 0.97427 | -0.49718 | 0.79565
14 | 0.026317 | 0.0066078 | -0.026311 | -0.0066037 | 6.5045e-06 | 4.0279e-06 | 0.040095 | 0.040095 | 0.040095 | 0.97679 | -0.44754 | 0.97653 | -0.45273 | 11.0151
15 | -0.027531 | -0.006912 | 0.027531 | 0.0069121 | 2.2421e-07 | 1.3924e-07 | 0.041944 | 0.041944 | 0.041944 | 0.97679 | -0.44754 | 0.9768 | -0.44737 | 11.5231
16 | 0.023366 | 0.0058658 | -0.023356 | -0.0058596 | 1.0191e-05 | 6.2544e-06 | 0.035609 | 0.035609 | 0.035609 | 0.97653 | -0.45273 | 0.97606 | -0.46187 | 9.7826
17 | -0.029933 | -0.007514 | 0.029944 | 0.0075207 | 1.0741e-05 | 6.702e-06 | 0.045603 | 0.045603 | 0.045603 | 0.9768 | -0.44737 | 0.97718 | -0.43985 | 12.5282
18 | -0.031295 | -0.0078594 | 0.03131 | 0.0078689 | 1.5178e-05 | 9.4904e-06 | 0.04766 | 0.04766 | 0.04766 | 0.97718 | -0.43985 | 0.9777 | -0.42969 | 13.0935
19 | -0.032837 | -0.0082517 | 0.032845 | 0.0082567 | 7.907e-06 | 4.9546e-06 | 0.049985 | 0.049985 | 0.049985 | 0.9777 | -0.42969 | 0.97796 | -0.42465 | 13.7321
20 | -0.036016 | -0.0090513 | 0.036026 | 0.0090579 | 1.0492e-05 | 6.5983e-06 | 0.054809 | 0.054809 | 0.054809 | 0.97796 | -0.42465 | 0.97827 | -0.41855 | 15.0574
21 | 0.0050444 | 0.0012639 | -0.0050439 | -0.0012639 | 5.2327e-07 | 2.0854e-08 | 0.00757 | 0.0075701 | 0.0075701 | 0.99155 | -0.16054 | 0.99144 | -0.16272 | 2.0797
22 | -0.0063495 | -0.001591 | 0.0063499 | 0.0015911 | 3.8855e-07 | 1.0146e-07 | 0.0095286 | 0.0095285 | 0.0095286 | 0.99155 | -0.16054 | 0.99162 | -0.15925 | 2.6177
23 | 0.0045172 | 0.0011319 | -0.0045171 | -0.0011319 | 1.1828e-07 | -1.2789e-08 | 0.0067797 | 0.0067797 | 0.0067797 | 0.99144 | -0.16272 | 0.99141 | -0.16327 | 1.8626
24 | -0.0063499 | -0.0015911 | 0.0063506 | 0.0015912 | 6.6337e-07 | 1.7318e-07 | 0.0095285 | 0.0095284 | 0.0095285 | 0.99162 | -0.15925 | 0.99173 | -0.15706 | 2.6177
25 | 0.0013644 | 0.00034175 | -0.0013644 | -0.00034196 | 2.665e-08 | -2.0145e-07 | 0.0020478 | 0.0020479 | 0.0020479 | 0.99141 | -0.16327 | 0.99139 | -0.16368 | 0.56261
26 | -0.015005 | -0.0037603 | 0.01501 | 0.003763 | 4.768e-06 | 2.7278e-06 | 0.022514 | 0.022514 | 0.022514 | 0.99173 | -0.15706 | 0.99207 | -0.15039 | 6.1852
27 | -0.01501 | -0.003763 | 0.015011 | 0.0037635 | 8.6927e-07 | 4.9728e-07 | 0.022514 | 0.022514 | 0.022514 | 0.99207 | -0.15039 | 0.99214 | -0.14918 | 6.1852
28 | -0.0028237 | -0.0007077 | 0.0028239 | 0.00070753 | 1.2591e-07 | -1.6357e-07 | 0.0042247 | 0.0042246 | 0.0042247 | 0.99458 | -0.10245 | 0.99463 | -0.10151 | 1.1606
29 | 0.13249 | 0.033986 | -0.13228 | -0.033847 | 0.00021845 | 0.00013904 | 0.1985 | 0.1985 | 0.1985 | 0.99463 | -0.10151 | 0.99284 | -0.13556 | 27.2661
30 | -0.13532 | -0.034694 | 0.13536 | 0.034722 | 4.4335e-05 | 2.8225e-05 | 0.20272 | 0.20272 | 0.20272 | 0.99463 | -0.10151 | 0.99499 | -0.094756 | 27.8464
31 | -0.027447 | -0.0068802 | 0.027464 | 0.0068913 | 1.7817e-05 | 1.1041e-05 | 0.041165 | 0.041165 | 0.041165 | 0.99214 | -0.14918 | 0.99284 | -0.13556 | 11.3092
32 | -0.041315 | -0.010383 | 0.041356 | 0.010409 | 4.1227e-05 | 2.6036e-05 | 0.062853 | 0.062853 | 0.062853 | 0.97827 | -0.41855 | 0.97934 | -0.39767 | 17.2674
33 | -0.046993 | -0.011822 | 0.047002 | 0.011828 | 9.6379e-06 | 6.1049e-06 | 0.071417 | 0.071417 | 0.071417 | 0.97934 | -0.39767 | 0.97956 | -0.39338 | 19.6202
34 | -0.049344 | -0.012415 | 0.049394 | 0.012447 | 5.0484e-05 | 3.2008e-05 | 0.074974 | 0.074974 | 0.074974 | 0.97956 | -0.39338 | 0.98065 | -0.37199 | 20.5973
35 | -0.053439 | -0.013461 | 0.053543 | 0.013526 | 0.00010341 | 6.5652e-05 | 0.081112 | 0.081112 | 0.081112 | 0.98065 | -0.37199 | 0.98272 | -0.33161 | 22.2835
36 | 0.10481 | 0.026956 | -0.10455 | -0.026791 | 0.00025841 | 0.00016503 | 0.15733 | 0.15733 | 0.15733 | 0.99284 | -0.13556 | 0.99017 | -0.18642 | 43.2233
37 | -0.1382 | -0.035434 | 0.13843 | 0.035579 | 0.00022812 | 0.00014526 | 0.20697 | 0.20697 | 0.20697 | 0.99499 | -0.094756 | 0.99678 | -0.060775 | 28.43
38 | 0.10298 | 0.026397 | -0.10285 | -0.026315 | 0.00012816 | 8.184e-05 | 0.15497 | 0.15497 | 0.15497 | 0.99017 | -0.18642 | 0.98882 | -0.21213 | 42.575
39 | -0.14192 | -0.036453 | 0.14201 | 0.036513 | 9.4408e-05 | 6.0129e-05 | 0.21217 | 0.21217 | 0.21217 | 0.99678 | -0.060775 | 0.9975 | -0.047086 | 29.1448
40 | 0.10128 | 0.025921 | -0.1012 | -0.025869 | 8.0421e-05 | 5.1351e-05 | 0.1526 | 0.1526 | 0.1526 | 0.98882 | -0.21213 | 0.98796 | -0.22854 | 41.9232
41 | 0.0015765 | 0.00039482 | -0.0015765 | -0.00039511 | 5.1802e-08 | -2.8167e-07 | 0.0023723 | 0.0023725 | 0.0023725 | 0.98882 | -0.21213 | 0.98878 | -0.21282 | 0.65177
42 | -0.14982 | -0.038469 | 0.14992 | 0.038531 | 9.6381e-05 | 6.1416e-05 | 0.22382 | 0.22382 | 0.22382 | 0.9975 | -0.047086 | 0.99821 | -0.033843 | 30.7443
43 | -0.0041939 | -0.0010511 | 0.0041944 | 0.001051 | 5.3033e-07 | -1.0434e-07 | 0.0063526 | 0.0063524 | 0.0063526 | 0.98237 | -0.33853 | 0.9825 | -0.33588 | 1.7452
44 | -0.0087868 | -0.0022019 | 0.0087886 | 0.0022027 | 1.7857e-06 | 8.0222e-07 | 0.013308 | 0.013307 | 0.013308 | 0.9825 | -0.33588 | 0.98272 | -0.33161 | 3.6559
45 | 0.012637 | 0.0031678 | -0.012634 | -0.0031665 | 2.4294e-06 | 1.3307e-06 | 0.019134 | 0.019134 | 0.019134 | 0.98272 | -0.33161 | 0.98252 | -0.33565 | 5.2567
46 | -0.074968 | -0.018897 | 0.075033 | 0.018938 | 6.5115e-05 | 4.1503e-05 | 0.11355 | 0.11355 | 0.11355 | 0.98272 | -0.33161 | 0.98365 | -0.31348 | 31.196
47 | 0.010425 | 0.0026129 | -0.010424 | -0.0026124 | 9.943e-07 | 5.0166e-07 | 0.015789 | 0.015789 | 0.015789 | 0.98252 | -0.33565 | 0.98241 | -0.33765 | 4.3376
48 | -0.079374 | -0.020026 | 0.079432 | 0.020063 | 5.7181e-05 | 3.6462e-05 | 0.12012 | 0.12012 | 0.12012 | 0.98365 | -0.31348 | 0.98443 | -0.29844 | 33.0002
49 | 0.0061974 | 0.001553 | -0.0061962 | -0.0015527 | 1.2401e-06 | 3.1858e-07 | 0.0093868 | 0.009387 | 0.009387 | 0.98241 | -0.33765 | 0.9822 | -0.34185 | 2.5789
50 | -0.082699 | -0.020882 | 0.082879 | 0.020996 | 0.00017981 | 0.00011469 | 0.12506 | 0.12506 | 0.12506 | 0.98443 | -0.29844 | 0.98677 | -0.25317 | 34.3569
51 | 0.0061962 | 0.0015527 | -0.0061951 | -0.0015524 | 1.0766e-06 | 2.7675e-07 | 0.009387 | 0.0093872 | 0.0093872 | 0.9822 | -0.34185 | 0.98201 | -0.3455 | 2.5789
52 | -0.087943 | -0.022266 | 0.088117 | 0.022377 | 0.00017391 | 0.00011097 | 0.1327 | 0.1327 | 0.1327 | 0.98677 | -0.25317 | 0.9889 | -0.21207 | 36.4549
53 | -0.0078845 | -0.0019761 | 0.0078854 | 0.0019764 | 8.4529e-07 | 3.3571e-07 | 0.011867 | 0.011867 | 0.011867 | 0.98865 | -0.21691 | 0.98876 | -0.21466 | 3.2602
54 | -0.012124 | -0.0030388 | 0.012126 | 0.0030396 | 1.4955e-06 | 8.0347e-07 | 0.018246 | 0.018246 | 0.018246 | 0.98876 | -0.21466 | 0.9889 | -0.21207 | 5.0127
55 | -0.1197 | -0.030296 | 0.11991 | 0.030431 | 0.00021153 | 0.00013515 | 0.18022 | 0.18022 | 0.18022 | 0.9889 | -0.21207 | 0.99081 | -0.17533 | 49.5114
56 | 0.019458 | 0.0048798 | -0.019452 | -0.0048763 | 5.8735e-06 | 3.5247e-06 | 0.02928 | 0.02928 | 0.02928 | 0.9889 | -0.21207 | 0.98857 | -0.21841 | 8.0439
57 | -0.12359 | -0.031353 | 0.12397 | 0.031597 | 0.00038159 | 0.00024384 | 0.18575 | 0.18574 | 0.18575 | 0.99081 | -0.17533 | 0.99415 | -0.11133 | 51.0289
58 | 0.010132 | 0.0025406 | -0.01013 | -0.0025396 | 1.9567e-06 | 9.6476e-07 | 0.015252 | 0.015252 | 0.015252 | 0.98857 | -0.21841 | 0.98836 | -0.22246 | 4.1901
59 | -0.14008 | -0.035635 | 0.1401 | 0.035645 | 1.5913e-05 | 1.0172e-05 | 0.20986 | 0.20986 | 0.20986 | 0.99415 | -0.11133 | 0.99427 | -0.10898 | 57.6535
60 | 0.01013 | 0.0025396 | -0.01013 | -0.0025394 | 3.7598e-07 | 1.8539e-07 | 0.015252 | 0.015252 | 0.015252 | 0.98836 | -0.22246 | 0.98832 | -0.22324 | 4.1901
61 | -0.15499 | -0.039801 | 0.15524 | 0.039964 | 0.00025512 | 0.00016261 | 0.23138 | 0.23138 | 0.23138 | 0.99821 | -0.033843 | 1 | 0 | 31.7824
62 | 0.004956 | 0.001242 | -0.0049558 | -0.001242 | 1.9615e-07 | -6.3759e-10 | 0.0073746 | 0.0073746 | 0.0073746 | 1 | 0 | 0.99996 | -0.00083084 | 2.026
63 | 0.17319 | 0.044257 | -0.17302 | -0.044147 | 0.00017308 | 0.00011041 | 0.25802 | 0.25802 | 0.25802 | 1 | 0 | 0.99891 | -0.020687 | 35.4416
64 | 0.002931 | 0.00073456 | -0.002931 | -0.00073456 | 2.4724e-09 | -2.9642e-09 | 0.0043615 | 0.0043615 | 0.0043615 | 0.99996 | -0.00083084 | 0.99996 | -0.00084855 | 1.1982
65 | 0.011419 | 0.0028624 | -0.011417 | -0.0028614 | 1.966e-06 | 1.0211e-06 | 0.017011 | 0.017011 | 0.017011 | 0.99891 | -0.020687 | 0.99872 | -0.024301 | 4.6733
66 | 0.1616 | 0.041284 | -0.16143 | -0.041177 | 0.00016771 | 0.00010693 | 0.241 | 0.241 | 0.241 | 0.99891 | -0.020687 | 0.99778 | -0.042175 | 33.105
67 | -0.0016731 | -0.00041931 | 0.0016731 | 0.0004193 | 1.2467e-09 | -6.2387e-09 | 0.0024897 | 0.0024897 | 0.0024897 | 0.99996 | -0.00086419 | 0.99996 | -0.00084855 | 0.68398
68 | 0.09398 | 0.02406 | -0.093673 | -0.023864 | 0.00030703 | 0.00019598 | 0.14173 | 0.14173 | 0.14173 | 0.98796 | -0.22854 | 0.98444 | -0.29624 | 38.9368
69 | 0.091874 | 0.023413 | -0.091436 | -0.023134 | 0.00043789 | 0.00027948 | 0.13901 | 0.13901 | 0.13901 | 0.98444 | -0.29624 | 0.97931 | -0.39552 | 38.1896
70 | 0.091436 | 0.023134 | -0.091153 | -0.022953 | 0.00028275 | 0.00018047 | 0.13901 | 0.13901 | 0.13901 | 0.97931 | -0.39552 | 0.97601 | -0.46018 | 38.1897
71 | 0.0064563 | 0.001618 | -0.0064556 | -0.0016178 | 6.3936e-07 | 1.6811e-07 | 0.0096193 | 0.0096194 | 0.0096194 | 0.99872 | -0.024301 | 0.99861 | -0.02638 | 2.6427
72 | 0.153 | 0.039063 | -0.15282 | -0.038948 | 0.00018157 | 0.00011572 | 0.22843 | 0.22843 | 0.22843 | 0.99778 | -0.042175 | 0.99648 | -0.066763 | 31.3773
73 | 0.0036427 | 0.00091276 | -0.0036424 | -0.00091287 | 2.4392e-07 | -1.1398e-07 | 0.0055196 | 0.0055197 | 0.0055197 | 0.98201 | -0.3455 | 0.98194 | -0.3469 | 1.5164
74 | 0.0018228 | 0.00045684 | -0.0018228 | -0.00045685 | 2.419e-09 | -9.1461e-09 | 0.0027623 | 0.0027623 | 0.0027623 | 0.98194 | -0.3469 | 0.98194 | -0.34693 | 0.75887
75 | -0.14583 | -0.037082 | 0.1461 | 0.037249 | 0.00026228 | 0.0001671 | 0.21844 | 0.21844 | 0.21844 | 0.99427 | -0.10898 | 0.99622 | -0.071717 | 30.006
76 | -0.15063 | -0.038385 | 0.15066 | 0.038408 | 3.602e-05 | 2.2954e-05 | 0.22521 | 0.22521 | 0.22521 | 0.99622 | -0.071717 | 0.99648 | -0.066763 | 30.9355
77 | 0.0031128 | 0.00078006 | -0.0031128 | -0.00078013 | 7.2871e-08 | -7.1526e-08 | 0.0046384 | 0.0046384 | 0.0046384 | 0.99861 | -0.02638 | 0.99859 | -0.026871 | 1.2743
78 | 0.01013 | 0.0025394 | -0.010128 | -0.0025382 | 2.4936e-06 | 1.2297e-06 | 0.015252 | 0.015252 | 0.015252 | 0.98832 | -0.22324 | 0.98806 | -0.22841 | 4.1901
79 | 0.0046229 | 0.0011586 | -0.0046229 | -0.0011586 | 7.0228e-09 | -4.5355e-10 | 0.0069621 | 0.0069621 | 0.0069621 | 0.98806 | -0.22841 | 0.98805 | -0.22844 | 1.9127
80 | 0.065857 | 0.016611 | -0.065726 | -0.016528 | 0.00013073 | 8.3234e-05 | 0.10044 | 0.10044 | 0.10044 | 0.97601 | -0.46018 | 0.97389 | -0.50173 | 27.5944
81 | 0.015133 | 0.0037954 | -0.015124 | -0.0037905 | 8.4866e-06 | 4.9005e-06 | 0.023072 | 0.023073 | 0.023073 | 0.97601 | -0.46018 | 0.97541 | -0.47195 | 6.3387
82 | 0.055341 | 0.013925 | -0.055242 | -0.013862 | 9.9069e-05 | 6.2946e-05 | 0.084576 | 0.084576 | 0.084576 | 0.97389 | -0.50173 | 0.97199 | -0.53927 | 23.2351
83 | 0.048338 | 0.012131 | -0.048328 | -0.012125 | 9.3679e-06 | 5.9389e-06 | 0.074006 | 0.074006 | 0.074006 | 0.97199 | -0.53927 | 0.97178 | -0.54333 | 20.3313
84 | 0.024686 | 0.0061914 | -0.024674 | -0.0061841 | 1.1825e-05 | 7.2945e-06 | 0.037801 | 0.037801 | 0.037801 | 0.97178 | -0.54333 | 0.97127 | -0.55339 | 10.385
85 | 0.023642 | 0.0059341 | -0.023628 | -0.0059252 | 1.4465e-05 | 8.893e-06 | 0.036205 | 0.036205 | 0.036205 | 0.97178 | -0.54333 | 0.97113 | -0.55617 | 9.9464
86 | 0.013668 | 0.0034256 | -0.013667 | -0.0034253 | 5.2779e-07 | 2.9806e-07 | 0.020939 | 0.020939 | 0.020939 | 0.97127 | -0.55339 | 0.97123 | -0.5542 | 5.7526
87 | 0.017489 | 0.0043866 | -0.017481 | -0.0043822 | 7.3893e-06 | 4.3898e-06 | 0.026798 | 0.026799 | 0.026799 | 0.97113 | -0.55617 | 0.97069 | -0.56504 | 7.3622
88 | 0.011284 | 0.0028291 | -0.011281 | -0.0028272 | 3.4166e-06 | 1.8104e-06 | 0.017299 | 0.017299 | 0.017299 | 0.97069 | -0.56504 | 0.97037 | -0.57139 | 4.7524

## res_trafo
| p_hv_mw | q_hv_mvar | p_lv_mw | q_lv_mvar | pl_mw | ql_mvar | i_hv_ka | i_lv_ka | vm_hv_pu | va_hv_degree | vm_lv_pu | va_lv_degree | loading_percent
0 | -1.2729e-15 | -1.3162e-15 | 0.00165 | 1.2699e-07 | 0.00165 | 1.2699e-07 | 5.2857e-17 | 0.0023815 | 0.99998 | 149.9956 | 1 | 0 | 0.2619

## res_ext_grid
| p_mw | q_mvar
0 | 0.33504 | 0.085463

## res_load
| p_mw | q_mvar
0 | 0.0010105 | 0.00025327
1 | 0.0018609 | 0.00046639
2 | 0.0026437 | 0.00066257
3 | 0.0015009 | 0.00037616
4 | 0.0014314 | 0.00035875
5 | 0.001628 | 0.00040801
6 | 0.0013456 | 0.00033725
7 | 0.0022544 | 0.00056502
8 | 0.0021965 | 0.00055049
9 | 0.0011979 | 0.00030021
10 | 0.0018198 | 0.00045607
11 | 0.0018962 | 0.00047524
12 | 0.0012139 | 0.00030423
13 | 0.0029443 | 0.0007379
14 | 0.0024017 | 0.00060192
15 | 0.0025457 | 0.000638
16 | 0.0013512 | 0.00033864
17 | 0.0015275 | 0.00038283
18 | 0.0031706 | 0.00079461
19 | 0.0013051 | 0.00032709
20 | 0.00052667 | 0.000132
21 | 0.0031527 | 0.00079013
22 | 0.0086547 | 0.0021691
23 | 0.0013644 | 0.00034196
24 | 0.0028237 | 0.0007077
25 | 0.012436 | 0.0031167
26 | 0.0052886 | 0.0013254
27 | 0.0056365 | 0.0014126
28 | 0.0023413 | 0.0005868
29 | 0.0040451 | 0.0010138
30 | 0.002841 | 0.00071203
31 | 0.0015704 | 0.00039359
32 | 0.0034861 | 0.0008737
33 | 0.0078063 | 0.0019564
34 | 0.0041939 | 0.0010511
35 | 0.0045923 | 0.0011509
36 | 0.002209 | 0.00055362
37 | 0.0043413 | 0.001088
38 | 0.0042268 | 0.0010593
39 | 0.0032672 | 0.00081883
40 | 0.0050643 | 0.0012692
41 | 0.0078845 | 0.0019761
42 | 0.004239 | 0.0010624
43 | 0.0036779 | 0.00092176
44 | 0.0093195 | 0.0023357
45 | 0.016111 | 0.0040377
46 | 0.0050697 | 0.0012706
47 | 0.0020249 | 0.00050748
48 | 0.0015765 | 0.00039511
49 | 0.0016731 | 0.00041931
50 | 0.0012579 | 0.00031526
51 | 0.0072176 | 0.0018089
52 | 0.0017996 | 0.00045102
53 | 0.004961 | 0.0012433
54 | 0.0084344 | 0.0021138
55 | 0.0025524 | 0.00063969
56 | 0.0018196 | 0.00045603
57 | 0.0018228 | 0.00045685
58 | 0.0057361 | 0.0014376
59 | 0.0045307 | 0.0011355
60 | 0.0021538 | 0.0005398
61 | 0.0033428 | 0.00083779
62 | 0.0031128 | 0.00078013
63 | 0.0055046 | 0.0013796
64 | 0.0046229 | 0.0011586
65 | 0.010163 | 0.0025471
66 | 0.010386 | 0.0026029
67 | 0.015124 | 0.0037905
68 | 0.0069042 | 0.0017304
69 | 0.011006 | 0.0027585
70 | 0.006139 | 0.0015386
71 | 0.013667 | 0.0034253
72 | 0.0061972 | 0.0015532
73 | 0.011281 | 0.0028272

## dtypes
| element | column | dtype
0 | bus | name | object
1 | bus | vn_kv | float64
2 | bus | type | object
3 | bus | zone | object
4 | bus | in_service | bool
5 | load | name | object
6 | load | bus | uint32
7 | load | p_mw | float64
8 | load | q_mvar | float64
9 | load | const_z_percent | float64
10 | load | const_i_percent | float64
11 | load | sn_mva | float64
12 | load | scaling | float64
13 | load | in_service | bool
14 | load | type | object
15 | ext_grid | name | object
16 | ext_grid | bus | uint32
17 | ext_grid | vm_pu | float64
18 | ext_grid | va_degree | float64
19 | ext_grid | slack_weight | float64
20 | ext_grid | in_service | bool
21 | line | name | object
22 | line | std_type | object
23 | line | from_bus | uint32
24 | line | to_bus | uint32
25 | line | length_km | float64
26 | line | r_ohm_per_km | float64
27 | line | x_ohm_per_km | float64
28 | line | c_nf_per_km | float64
29 | line | g_us_per_km | float64
30 | line | max_i_ka | float64
31 | line | df | float64
32 | line | parallel | uint32
33 | line | type | object
34 | line | in_service | bool
35 | trafo | name | object
36 | trafo | std_type | object
37 | trafo | hv_bus | uint32
38 | trafo | lv_bus | uint32
39 | trafo | sn_mva | float64
40 | trafo | vn_hv_kv | float64
41 | trafo | vn_lv_kv | float64
42 | trafo | vk_percent | float64
43 | trafo | vkr_percent | float64
44 | trafo | pfe_kw | float64
45 | trafo | i0_percent | float64
46 | trafo | shift_degree | float64
47 | trafo | tap_side | object
48 | trafo | tap_neutral | int32
49 | trafo | tap_min | int32
50 | trafo | tap_max | int32
51 | trafo | tap_step_percent | float64
52 | trafo | tap_step_degree | float64
53 | trafo | tap_pos | int32
54 | trafo | tap_phase_shifter | bool
55 | trafo | parallel | uint32
56 | trafo | df | float64
57 | trafo | in_service | bool
58 | line_geodata | coords | object
59 | bus_geodata | x | float64
60 | bus_geodata | y | float64
61 | bus_geodata | coords | object
62 | res_bus | vm_pu | float64
63 | res_bus | va_degree | float64
64 | res_bus | p_mw | float64
65 | res_bus | q_mvar | float64
66 | res_line | p_from_mw | float64
67 | res_line | q_from_mvar | float64
68 | res_line | p_to_mw | float64
69 | res_line | q_to_mvar | float64
70 | res_line | pl_mw | float64
71 | res_line | ql_mvar | float64
72 | res_line | i_from_ka | float64
73 | res_line | i_to_ka | float64
74 | res_line | i_ka | float64
75 | res_line | vm_from_pu | float64
76 | res_line | va_from_degree | float64
77 | res_line | vm_to_pu | float64
78 | res_line | va_to_degree | float64
79 | res_line | loading_percent | float64
80 | res_trafo | p_hv_mw | float64
81 | res_trafo | q_hv_mvar | float64
82 | res_trafo | p_lv_mw | float64
83 | res_trafo | q_lv_mvar | float64
84 | res_trafo | pl_mw | float64
85 | res_trafo | ql_mvar | float64
86 | res_trafo | i_hv_ka | float64
87 | res_trafo | i_lv_ka | float64
88 | res_trafo | vm_hv_pu | float64
89 | res_trafo | va_hv_degree | float64
90 | res_trafo | vm_lv_pu | float64
91 | res_trafo | va_lv_degree | float64
92 | res_trafo | loading_percent | float64
93 | res_ext_grid | p_mw | float64
94 | res_ext_grid | q_mvar | float64
95 | res_load | p_mw | float64
96 | res_load | q_mvar | float64

## parameters
| version | format_version | converged | OPF_converged | name | f_hz | sn_mva
0 | 2.14.6 | 2.14.0 | TRUE | FALSE |  | 50 | 1