## bus
| name | vn_kv | type | zone | in_service
0 | bus_LV_195-7_1_2_node_259 | 0.4 | n |  | TRUE
1 | bus_LV_195-7_1_2_node_24 | 0.4 | n |  | TRUE
2 | bus_LV_195-7_1_2_node_260 | 0.4 | n |  | TRUE
3 | bus_LV_195-7_1_2_node_38 | 0.4 | n |  | TRUE
4 | bus_LV_195-7_1_2_node_8 | 0.4 | n |  | TRUE
5 | bus_LV_195-7_1_2_node_18 | 0.4 | n |  | TRUE
6 | bus_LV_195-7_1_2_node_17 | 0.4 | n |  | TRUE
7 | bus_LV_195-7_1_2_node_28 | 0.4 | n |  | TRUE
8 | bus_LV_195-7_1_2_node_30 | 0.4 | n |  | TRUE
9 | bus_LV_195-7_1_2_node_19 | 0.4 | n |  | TRUE
10 | bus_LV_195-7_1_2_node_20 | 0.4 | n |  | TRUE
11 | bus_LV_195-7_1_2_node_21 | 0.4 | n |  | TRUE
12 | bus_LV_195-7_1_2_node_22 | 0.4 | n |  | TRUE
13 | bus_LV_195-7_1_2_node_23 | 0.4 | n |  | TRUE
14 | bus_LV_195-7_1_2_node_29 | 0.4 | n |  | TRUE
15 | bus_LV_195-7_1_2_node_25 | 0.4 | n |  | TRUE
16 | bus_LV_195-7_1_2_node_33 | 0.4 | n |  | TRUE
17 | bus_LV_195-7_1_2_node_41 | 0.4 | n |  | TRUE
18 | bus_LV_195-7_1_2_node_26 | 0.4 | n |  | TRUE
19 | bus_LV_195-7_1_2_node_27 | 0.4 | n |  | TRUE
20 | bus_LV_195-7_1_2_node_36 | 0.4 | n |  | TRUE
21 | bus_LV_195-7_1_2_node_31 | 0.4 | n |  | TRUE
22 | bus_LV_195-7_1_2_node_32 | 0.4 | n |  | TRUE
23 | bus_LV_195-7_1_2_node_34 | 0.4 | n |  | TRUE
24 | bus_LV_195-7_1_2_node_35 | 0.4 | n |  | TRUE
25 | bus_LV_195-7_1_2_node_37 | 0.4 | n |  | TRUE
26 | bus_LV_195-7_1_2_node_39 | 0.4 | n |  | TRUE
27 | bus_LV_195-7_1_2_node_40 | 0.4 | n |  | TRUE
28 | bus_LV_195-7_1_2_node_42 | 0.4 | n |  | TRUE
29 | bus_LV_195-7_1_2_node_43 | 0.4 | n |  | TRUE
30 | bus_LV_195-7_1_2_node_48 | 0.4 | n |  | TRUE
31 | bus_LV_195-7_1_2_node_46 | 0.4 | n |  | TRUE
32 | bus_LV_195-7_1_2_node_44 | 0.4 | n |  | TRUE
33 | bus_LV_195-7_1_2_node_45 | 0.4 | n |  | TRUE
34 | bus_LV_195-7_1_2_node_51 | 0.4 | n |  | TRUE
35 | bus_LV_195-7_1_2_node_52 | 0.4 | n |  | TRUE
36 | bus_MV_0_node_259 | 20 | n |  | TRUE

## load
| name | bus | p_mw | q_mvar | const_z_percent | const_i_percent | sn_mva | scaling | in_service | type
0 | LV_195-7_1_2_load_259 | 0 | 0.0020869 | 0.00052302 | 0 | 0 |  | 1 | TRUE | wye
1 | LV_195-7_1_2_load_260 | 2 | 0.00046779 | 0.00011724 | 0 | 0 |  | 1 | TRUE | wye
2 | LV_195-7_1_2_load_17 | 6 | 0.0004441 | 0.0001113 | 0 | 0 |  | 1 | TRUE | wye
3 | LV_195-7_1_2_load_28 | 7 | 0.00042347 | 0.00010613 | 0 | 0 |  | 1 | TRUE | wye
4 | LV_195-7_1_2_load_30 | 8 | 0.0012378 | 0.00031022 | 0 | 0 |  | 1 | TRUE | wye
5 | LV_195-7_1_2_load_19 | 9 | 0.00053584 | 0.00013429 | 0 | 0 |  | 1 | TRUE | wye
6 | LV_195-7_1_2_load_20 | 10 | 0.0017546 | 0.00043975 | 0 | 0 |  | 1 | TRUE | wye
7 | LV_195-7_1_2_load_29 | 14 | 0.00036143 | 9.0584e-05 | 0 | 0 |  | 1 | TRUE | wye
8 | LV_195-7_1_2_load_25 | 15 | 0.0011328 | 0.00028391 | 0 | 0 |  | 1 | TRUE | wye
9 | LV_195-7_1_2_load_33 | 16 | 0.0037074 | 0.00092915 | 0 | 0 |  | 1 | TRUE | wye
10 | LV_195-7_1_2_load_26 | 18 | 0.00047687 | 0.00011951 | 0 | 0 |  | 1 | TRUE | wye
11 | LV_195-7_1_2_load_27 | 19 | 0.00092342 | 0.00023143 | 0 | 0 |  | 1 | TRUE | wye
12 | LV_195-7_1_2_load_36 | 20 | 0.00028517 | 7.1471e-05 | 0 | 0 |  | 1 | TRUE | wye
13 | LV_195-7_1_2_load_31 | 21 | 0.00030313 | 7.597e-05 | 0 | 0 |  | 1 | TRUE | wye
14 | LV_195-7_1_2_load_35 | 24 | 0.0024876 | 0.00062345 | 0 | 0 |  | 1 | TRUE | wye
15 | LV_195-7_1_2_load_39 | 26 | 0.00026513 | 6.6449e-05 | 0 | 0 |  | 1 | TRUE | wye
16 | LV_195-7_1_2_load_40 | 27 | 0.00087291 | 0.00021877 | 0 | 0 |  | 1 | TRUE | wye
17 | LV_195-7_1_2_load_43 | 29 | 0.0020964 | 0.00052541 | 0 | 0 |  | 1 | TRUE | wye
18 | LV_195-7_1_2_load_48 | 30 | 0.00068181 | 0.00017088 | 0 | 0 |  | 1 | TRUE | wye
19 | LV_195-7_1_2_load_45 | 33 | 0.00061607 | 0.0001544 | 0 | 0 |  | 1 | TRUE | wye
20 | LV_195-7_1_2_load_51 | 34 | 0.0011421 | 0.00028623 | 0 | 0 |  | 1 | TRUE | wye
21 | LV_195-7_1_2_load_52 | 35 | 0.0030551 | 0.00076568 | 0 | 0 |  | 1 | TRUE | wye

## ext_grid
| name | bus | vm_pu | va_degree | slack_weight | in_service
0 |  | 0 | 1 | 0 | 1 | TRUE

## line
| name | std_type | from_bus | to_bus | length_km | r_ohm_per_km | x_ohm_per_km | c_nf_per_km | g_us_per_km | max_i_ka | df | parallel | type | in_service
0 | LV_195-7_1_2_line_0 |  | 0 | 1 | 0.028833 | 0.125 | 0.08 | 261 | 0 | 0.364 | 1 | 1 | cs | TRUE
1 | LV_195-7_1_2_line_1 |  | 1 | 17 | 0.1365 | 0.125 | 0.08 | 261 | 0 | 0.364 | 1 | 1 | cs | TRUE
2 | LV_195-7_1_2_line_2 |  | 1 | 11 | 0.033827 | 0.125 | 0.08 | 261 | 0 | 0.364 | 1 | 1 | cs | TRUE
3 | LV_195-7_1_2_line_3 |  | 2 | 3 | 0.050769 | 0.125 | 0.08 | 261 | 0 | 0.364 | 1 | 1 | cs | TRUE
4 | LV_195-7_1_2_line_4 |  | 3 | 25 | 0.015193 | 0.125 | 0.08 | 261 | 0 | 0.364 | 1 | 1 | cs | TRUE
5 | LV_195-7_1_2_line_5 |  | 4 | 5 | 0.006999 | 0.125 | 0.08 | 261 | 0 | 0.364 | 1 | 1 | cs | TRUE
6 | LV_195-7_1_2_line_6 |  | 4 | 6 | 0.083661 | 0.125 | 0.08 | 261 | 0 | 0.364 | 1 | 1 | cs | TRUE
7 | LV_195-7_1_2_line_7 |  | 5 | 7 | 0.051517 | 0.125 | 0.08 | 261 | 0 | 0.364 | 1 | 1 | cs | TRUE
8 | LV_195-7_1_2_line_8 |  | 5 | 8 | 0.025884 | 0.125 | 0.08 | 261 | 0 | 0.364 | 1 | 1 | cs | TRUE
9 | LV_195-7_1_2_line_9 |  | 7 | 12 | 0.015207 | 0.125 | 0.08 | 261 | 0 | 0.364 | 1 | 1 | cs | TRUE
10 | LV_195-7_1_2_line_10 |  | 9 | 10 | 8.3255e-05 | 0.125 | 0.08 | 261 | 0 | 0.364 | 1 | 1 | cs | TRUE
11 | LV_195-7_1_2_line_11 |  | 9 | 11 | 0.017591 | 0.125 | 0.08 | 261 | 0 | 0.364 | 1 | 1 | cs | TRUE
12 | LV_195-7_1_2_line_12 |  | 10 | 12 | 0.01551 | 0.125 | 0.08 | 261 | 0 | 0.364 | 1 | 1 | cs | TRUE
13 | LV_195-7_1_2_line_13 |  | 11 | 13 | 0.021065 | 0.125 | 0.08 | 261 | 0 | 0.364 | 1 | 1 | cs | TRUE
14 | LV_195-7_1_2_line_14 |  | 12 | 14 | 0.033309 | 0.125 | 0.08 | 261 | 0 | 0.364 | 1 | 1 | cs | TRUE
15 | LV_195-7_1_2_line_15 |  | 12 | 15 | 0.01257 | 0.125 | 0.08 | 261 | 0 | 0.364 | 1 | 1 | cs | TRUE
16 | LV_195-7_1_2_line_16 |  | 13 | 16 | 0.0031748 | 0.125 | 0.08 | 261 | 0 | 0.364 | 1 | 1 | cs | TRUE
17 | LV_195-7_1_2_line_17 |  | 14 | 20 | 0.0079165 | 0.125 | 0.08 | 261 | 0 | 0.364 | 1 | 1 | cs | TRUE
18 | LV_195-7_1_2_line_18 |  | 15 | 18 | 0.01017 | 0.125 | 0.08 | 261 | 0 | 0.364 | 1 | 1 | cs | TRUE
19 | LV_195-7_1_2_line_19 |  | 16 | 23 | 0.020398 | 0.125 | 0.08 | 261 | 0 | 0.364 | 1 | 1 | cs | TRUE
20 | LV_195-7_1_2_line_20 |  | 17 | 29 | 0.035425 | 0.125 | 0.08 | 261 | 0 | 0.364 | 1 | 1 | cs | TRUE
21 | LV_195-7_1_2_line_21 |  | 17 | 26 | 0.0062307 | 0.125 | 0.08 | 261 | 0 | 0.364 | 1 | 1 | cs | TRUE
22 | LV_195-7_1_2_line_22 |  | 18 | 19 | 0.02872 | 0.125 | 0.08 | 261 | 0 | 0.364 | 1 | 1 | cs | TRUE
23 | LV_195-7_1_2_line_23 |  | 21 | 22 | 0.016472 | 0.125 | 0.08 | 261 | 0 | 0.364 | 1 | 1 | cs | TRUE
24 | LV_195-7_1_2_line_24 |  | 22 | 23 | 0.026199 | 0.125 | 0.08 | 261 | 0 | 0.364 | 1 | 1 | cs | TRUE
25 | LV_195-7_1_2_line_25 |  | 22 | 24 | 0.03464 | 0.125 | 0.08 | 261 | 0 | 0.364 | 1 | 1 | cs | TRUE
26 | LV_195-7_1_2_line_26 |  | 24 | 25 | 0.022842 | 0.125 | 0.08 | 261 | 0 | 0.364 | 1 | 1 | cs | TRUE
27 | LV_195-7_1_2_line_27 |  | 26 | 27 | 0.061169 | 0.125 | 0.08 | 261 | 0 | 0.364 | 1 | 1 | cs | TRUE
28 | LV_195-7_1_2_line_28 |  | 27 | 28 | 0.044748 | 0.125 | 0.08 | 261 | 0 | 0.364 | 1 | 1 | cs | TRUE
29 | LV_195-7_1_2_line_29 |  | 28 | 30 | 0.01088 | 0.125 | 0.08 | 261 | 0 | 0.364 | 1 | 1 | cs | TRUE
30 | LV_195-7_1_2_line_30 |  | 28 | 31 | 0.018998 | 0.125 | 0.08 | 261 | 0 | 0.364 | 1 | 1 | cs | TRUE
31 | LV_195-7_1_2_line_31 |  | 29 | 32 | 0.018421 | 0.125 | 0.08 | 261 | 0 | 0.364 | 1 | 1 | cs | TRUE
32 | LV_195-7_1_2_line_32 |  | 31 | 34 | 0.027984 | 0.125 | 0.08 | 261 | 0 | 0.364 | 1 | 1 | cs | TRUE
33 | LV_195-7_1_2_line_33 |  | 32 | 33 | 0.015993 | 0.125 | 0.08 | 261 | 0 | 0.364 | 1 | 1 | cs | TRUE
34 | LV_195-7_1_2_line_34 |  | 34 | 35 | 0.051461 | 0.125 | 0.08 | 261 | 0 | 0.364 | 1 | 1 | cs | TRUE

## trafo
| name | std_type | hv_bus | lv_bus | sn_mva | vn_hv_kv | vn_lv_kv | vk_percent | vkr_percent | pfe_kw | i0_percent | shift_degree | tap_side | tap_neutral | tap_min | tap_max | tap_step_percent | tap_step_degree | tap_pos | tap_phase_shifter | parallel | df | in_service
0 | LV_195-7_1_2_trafo_259 | 0.63 MVA 20/0.4 kV | 36 | 0 | 0.63 | 20 | 0.4 | 6 | 1.206 | 1.65 | 0.2619 | 150 | hv | 0 | -2 | 2 | 2.5 | 0 | 0 | FALSE | 1 | 1 | TRUE

## line_geodata
| x0 | y0 | x1 | y1 | x2 | y2 | x3 | y3 | x4 | y4 | x5 | y5 | x6 | y6 | x7 | y7
0 | 2692957.214 | 1242043.1061 | 2692979.3814 | 1242061.544
1 | 2692907.5632 | 1242167.0767 | 2692907.7624 | 1242154.3593 | 2692910.691 | 1242133.9232 | 2692919.4359 | 1242102.7368 | 2692929.4105 | 1242082.3444 | 2692948.737 | 1242054.7709 | 2692957.214 | 1242043.1061
2 | 2692977.5685 | 1242016.0492 | 2692958.4814 | 1242041.358 | 2692957.214 | 1242043.1061
3 | 2693096.8599 | 1242045.2074 | 2693092.9939 | 1242052.1075 | 2693088.1645 | 1242065.9532 | 2693077.3327 | 1242086.4875 | 2693074.1113 | 1242090.2851
4 | 2693083.4917 | 1242038.0257 | 2693092.8966 | 1242042.4098 | 2693096.8599 | 1242045.2074
5 | 2693038.8067 | 1241928.6324 | 2693035.1068 | 1241934.5789
6 | 2693038.8067 | 1241928.6324 | 2693037.8622 | 1241922.3241 | 2693038.5335 | 1241911.8267 | 2693037.7757 | 1241892.6561 | 2693034.7981 | 1241874.2402 | 2693031.157 | 1241865.3543 | 2693025.9713 | 1241859.4908 | 2693021.9612 | 1241848.7213
7 | 2693035.1068 | 1241934.5789 | 2693009.2858 | 1241975.5826 | 2693007.4833 | 1241978.0555
8 | 2693035.1068 | 1241934.5789 | 2693057.1405 | 1241948.1628
9 | 2692997.9843 | 1241989.9162 | 2693003.6604 | 1241983.3002 | 2693007.4833 | 1241978.0555
10 | 2692988.1965 | 1242001.9268 | 2692988.1464 | 1242001.9933
11 | 2692977.5685 | 1242016.0492 | 2692988.1464 | 1242001.9933
12 | 2692997.9843 | 1241989.9162 | 2692993.6297 | 1241994.7071 | 2692988.1965 | 1242001.9268
13 | 2692977.5685 | 1242016.0492 | 2692995.1845 | 1242027.6783
14 | 2692997.9843 | 1241989.9162 | 2693007.8337 | 1241999.233 | 2693018.2055 | 1242000.3075 | 2693026.0042 | 1242005.4173
15 | 2692997.9843 | 1241989.9162 | 2692989.1742 | 1241980.9506
16 | 2692995.1845 | 1242027.6783 | 2692997.8352 | 1242029.4256
17 | 2693026.0042 | 1242005.4173 | 2693032.6258 | 1242009.756
18 | 2692982.6784 | 1241973.1497 | 2692986.6871 | 1241978.4195 | 2692989.1742 | 1241980.9506
19 | 2693014.8661 | 1242040.6519 | 2692997.8352 | 1242029.4256
20 | 2692907.5632 | 1242167.0767 | 2692907.2073 | 1242202.4995
21 | 2692907.5632 | 1242167.0767 | 2692901.6768 | 1242167.8296 | 2692901.4453 | 1242168.0147
22 | 2692974.5609 | 1241947.5701 | 2692973.6241 | 1241950.7832 | 2692972.9464 | 1241956.8771 | 2692974.5227 | 1241962.4282 | 2692982.6784 | 1241973.1497
23 | 2693031.2541 | 1242029.8117 | 2693018.2178 | 1242019.7432
24 | 2693031.2541 | 1242029.8117 | 2693021.6685 | 1242045.1396 | 2693014.8661 | 1242040.6519
25 | 2693031.2541 | 1242029.8117 | 2693033.7747 | 1242025.7705 | 2693038.0174 | 1242023.7799 | 2693043.0635 | 1242024.5485 | 2693056.7502 | 1242031.6795 | 2693061.3065 | 1242032.6268
26 | 2693083.4917 | 1242038.0257 | 2693070.4587 | 1242034.5299 | 2693061.3065 | 1242032.6268
27 | 2692901.4453 | 1242168.0147 | 2692878.5922 | 1242186.2932 | 2692872.2239 | 1242197.0572 | 2692862.6544 | 1242213.9311
28 | 2692858.0685 | 1242250.2976 | 2692865.1134 | 1242244.6036 | 2692867.6609 | 1242241.7302 | 2692866.6057 | 1242235.7314 | 2692857.7852 | 1242222.5169 | 2692862.6544 | 1242213.9311
29 | 2692858.0685 | 1242250.2976 | 2692849.9923 | 1242243.0074
30 | 2692858.0685 | 1242250.2976 | 2692863.8204 | 1242258.616 | 2692866.2192 | 1242267.1711
31 | 2692907.0222 | 1242220.9196 | 2692907.2073 | 1242202.4995
32 | 2692866.2192 | 1242267.1711 | 2692848.4442 | 1242270.5622 | 2692845.0723 | 1242279.8575
33 | 2692907.0222 | 1242220.9196 | 2692906.3077 | 1242236.8963
34 | 2692845.0723 | 1242279.8575 | 2692835.794 | 1242305.4348 | 2692828.3753 | 1242328.525

## bus_geodata
| x | y | coords
0 | 2692979.3814 | 1242061.544
1 | 2692957.214 | 1242043.1061
2 | 2693074.1113 | 1242090.2851
3 | 2693096.8599 | 1242045.2074
4 | 2693038.8067 | 1241928.6324
5 | 2693035.1068 | 1241934.5789
6 | 2693021.9612 | 1241848.7213
7 | 2693007.4833 | 1241978.0555
8 | 2693057.1405 | 1241948.1628
9 | 2692988.1464 | 1242001.9933
10 | 2692988.1965 | 1242001.9268
11 | 2692977.5685 | 1242016.0492
12 | 2692997.9843 | 1241989.9162
13 | 2692995.1845 | 1242027.6783
14 | 2693026.0042 | 1242005.4173
15 | 2692989.1742 | 1241980.9506
16 | 2692997.8352 | 1242029.4256
17 | 2692907.5632 | 1242167.0767
18 | 2692982.6784 | 1241973.1497
19 | 2692974.5609 | 1241947.5701
20 | 2693032.6258 | 1242009.756
21 | 2693018.2178 | 1242019.7432
22 | 2693031.2541 | 1242029.8117
23 | 2693014.8661 | 1242040.6519
24 | 2693061.3065 | 1242032.6268
25 | 2693083.4917 | 1242038.0257
26 | 2692901.4453 | 1242168.0147
27 | 2692862.6544 | 1242213.9311
28 | 2692858.0685 | 1242250.2976
29 | 2692907.2073 | 1242202.4995
30 | 2692849.9923 | 1242243.0074
31 | 2692866.2192 | 1242267.1711
32 | 2692907.0222 | 1242220.9196
33 | 2692906.3077 | 1242236.8963
34 | 2692845.0723 | 1242279.8575
35 | 2692828.3753 | 1242328.525
36 | 2692979.3814 | 1242061.544

## line_std_types
| c_nf_per_km | r_ohm_per_km | x_ohm_per_km | max_i_ka | type | q_mm2 | alpha | voltage_rating
NAYY 4x50 SE | 210 | 0.642 | 0.083 | 0.142 | cs | 50 | 0.00403 | LV
NAYY 4x120 SE | 264 | 0.225 | 0.08 | 0.242 | cs | 120 | 0.00403 | LV
NAYY 4x150 SE | 261 | 0.208 | 0.08 | 0.27 | cs | 150 | 0.00403 | LV
NA2XS2Y 1x95 RM/25 12/20 kV | 216 | 0.313 | 0.132 | 0.252 | cs | 95 | 0.00403 | MV
NA2XS2Y 1x185 RM/25 12/20 kV | 273 | 0.161 | 0.117 | 0.362 | cs | 185 | 0.00403 | MV
NA2XS2Y 1x240 RM/25 12/20 kV | 304 | 0.122 | 0.112 | 0.421 | cs | 240 | 0.00403 | MV
NA2XS2Y 1x95 RM/25 6/10 kV | 315 | 0.313 | 0.123 | 0.249 | cs | 95 | 0.00403 | MV
NA2XS2Y 1x185 RM/25 6/10 kV | 406 | 0.161 | 0.11 | 0.358 | cs | 185 | 0.00403 | MV
NA2XS2Y 1x240 RM/25 6/10 kV | 456 | 0.122 | 0.105 | 0.416 | cs | 240 | 0.00403 | MV
NA2XS2Y 1x150 RM/25 12/20 kV | 250 | 0.206 | 0.116 | 0.319 | cs | 150 | 0.00403 | MV
NA2XS2Y 1x120 RM/25 12/20 kV | 230 | 0.253 | 0.119 | 0.283 | cs | 120 | 0.00403 | MV
NA2XS2Y 1x70 RM/25 12/20 kV | 190 | 0.443 | 0.132 | 0.22 | cs | 70 | 0.00403 | MV
NA2XS2Y 1x150 RM/25 6/10 kV | 360 | 0.206 | 0.11 | 0.315 | cs | 150 | 0.00403 | MV
NA2XS2Y 1x120 RM/25 6/10 kV | 340 | 0.253 | 0.113 | 0.28 | cs | 120 | 0.00403 | MV
NA2XS2Y 1x70 RM/25 6/10 kV | 280 | 0.443 | 0.123 | 0.217 | cs | 70 | 0.00403 | MV
N2XS(FL)2Y 1x120 RM/35 64/110 kV | 112 | 0.153 | 0.166 | 0.366 | cs | 120 | 0.00393 | HV
N2XS(FL)2Y 1x185 RM/35 64/110 kV | 125 | 0.099 | 0.156 | 0.457 | cs | 185 | 0.00393 | HV
N2XS(FL)2Y 1x240 RM/35 64/110 kV | 135 | 0.075 | 0.149 | 0.526 | cs | 240 | 0.00393 | HV
N2XS(FL)2Y 1x300 RM/35 64/110 kV | 144 | 0.06 | 0.144 | 0.588 | cs | 300 | 0.00393 | HV
15-AL1/3-ST1A 0.4 | 11 | 1.8769 | 0.35 | 0.105 | ol | 16 | 0.00403 | LV
24-AL1/4-ST1A 0.4 | 11.25 | 1.2012 | 0.335 | 0.14 | ol | 24 | 0.00403 | LV
48-AL1/8-ST1A 0.4 | 12.2 | 0.5939 | 0.3 | 0.21 | ol | 48 | 0.00403 | LV
94-AL1/15-ST1A 0.4 | 13.2 | 0.306 | 0.29 | 0.35 | ol | 94 | 0.00403 | LV
34-AL1/6-ST1A 10.0 | 9.7 | 0.8342 | 0.36 | 0.17 | ol | 34 | 0.00403 | MV
48-AL1/8-ST1A 10.0 | 10.1 | 0.5939 | 0.35 | 0.21 | ol | 48 | 0.00403 | MV
70-AL1/11-ST1A 10.0 | 10.4 | 0.4132 | 0.339 | 0.29 | ol | 70 | 0.00403 | MV
94-AL1/15-ST1A 10.0 | 10.75 | 0.306 | 0.33 | 0.35 | ol | 94 | 0.00403 | MV
122-AL1/20-ST1A 10.0 | 11.1 | 0.2376 | 0.323 | 0.41 | ol | 122 | 0.00403 | MV
149-AL1/24-ST1A 10.0 | 11.25 | 0.194 | 0.315 | 0.47 | ol | 149 | 0.00403 | MV
34-AL1/6-ST1A 20.0 | 9.15 | 0.8342 | 0.382 | 0.17 | ol | 34 | 0.00403 | MV
48-AL1/8-ST1A 20.0 | 9.5 | 0.5939 | 0.372 | 0.21 | ol | 48 | 0.00403 | MV
70-AL1/11-ST1A 20.0 | 9.7 | 0.4132 | 0.36 | 0.29 | ol | 70 | 0.00403 | MV
94-AL1/15-ST1A 20.0 | 10 | 0.306 | 0.35 | 0.35 | ol | 94 | 0.00403 | MV
122-AL1/20-ST1A 20.0 | 10.3 | 0.2376 | 0.344 | 0.41 | ol | 122 | 0.00403 | MV
149-AL1/24-ST1A 20.0 | 10.5 | 0.194 | 0.337 | 0.47 | ol | 149 | 0.00403 | MV
184-AL1/30-ST1A 20.0 | 10.75 | 0.1571 | 0.33 | 0.535 | ol | 184 | 0.00403 | MV
243-AL1/39-ST1A 20.0 | 11 | 0.1188 | 0.32 | 0.645 | ol | 243 | 0.00403 | MV
48-AL1/8-ST1A 110.0 | 8 | 0.5939 | 0.46 | 0.21 | ol | 48 | 0.00403 | HV
70-AL1/11-ST1A 110.0 | 8.4 | 0.4132 | 0.45 | 0.29 | ol | 70 | 0.00403 | HV
94-AL1/15-ST1A 110.0 | 8.65 | 0.306 | 0.44 | 0.35 | ol | 94 | 0.00403 | HV
122-AL1/20-ST1A 110.0 | 8.5 | 0.2376 | 0.43 | 0.41 | ol | 122 | 0.00403 | HV
149-AL1/24-ST1A 110.0 | 8.75 | 0.194 | 0.41 | 0.47 | ol | 149 | 0.00403 | HV
184-AL1/30-ST1A 110.0 | 8.8 | 0.1571 | 0.4 | 0.535 | ol | 184 | 0.00403 | HV
243-AL1/39-ST1A 110.0 | 9 | 0.1188 | 0.39 | 0.645 | ol | 243 | 0.00403 | HV
305-AL1/39-ST1A 110.0 | 9.2 | 0.0949 | 0.38 | 0.74 | ol | 305 | 0.00403 | HV
490-AL1/64-ST1A 110.0 | 9.75 | 0.059 | 0.37 | 0.96 | ol | 490 | 0.00403 | HV
679-AL1/86-ST1A 110.0 | 9.95 | 0.042 | 0.36 | 1.15 | ol | 679 | 0.00403 | HV
490-AL1/64-ST1A 220.0 | 10 | 0.059 | 0.285 | 0.96 | ol | 490 | 0.00403 | HV
679-AL1/86-ST1A 220.0 | 11.7 | 0.042 | 0.275 | 1.15 | ol | 679 | 0.00403 | HV
490-AL1/64-ST1A 380.0 | 11 | 0.059 | 0.253 | 0.96 | ol | 490 | 0.00403 | HV
679-AL1/86-ST1A 380.0 | 14.6 | 0.042 | 0.25 | 1.15 | ol | 679 | 0.00403 | HV

## trafo_std_types
| i0_percent | pfe_kw | vkr_percent | sn_mva | vn_lv_kv | vn_hv_kv | vk_percent | shift_degree | vector_group | tap_side | tap_neutral | tap_min | tap_max | tap_step_degree | tap_step_percent | tap_phase_shifter
160 MVA 380/110 kV | 0.06 | 60 | 0.25 | 160 | 110 | 380 | 12.2 | 0 | Yy0 | hv | 0 | -9 | 9 | 0 | 1.5 | FALSE
100 MVA 220/110 kV | 0.06 | 55 | 0.26 | 100 | 110 | 220 | 12 | 0 | Yy0 | hv | 0 | -9 | 9 | 0 | 1.5 | FALSE
63 MVA 110/20 kV | 0.04 | 22 | 0.32 | 63 | 20 | 110 | 18 | 150 | YNd5 | hv | 0 | -9 | 9 | 0 | 1.5 | FALSE
40 MVA 110/20 kV | 0.05 | 18 | 0.34 | 40 | 20 | 110 | 16.2 | 150 | YNd5 | hv | 0 | -9 | 9 | 0 | 1.5 | FALSE
25 MVA 110/20 kV | 0.07 | 14 | 0.41 | 25 | 20 | 110 | 12 | 150 | YNd5 | hv | 0 | -9 | 9 | 0 | 1.5 | FALSE
63 MVA 110/10 kV | 0.04 | 22 | 0.32 | 63 | 10 | 110 | 18 | 150 | YNd5 | hv | 0 | -9 | 9 | 0 | 1.5 | FALSE
40 MVA 110/10 kV | 0.05 | 18 | 0.34 | 40 | 10 | 110 | 16.2 | 150 | YNd5 | hv | 0 | -9 | 9 | 0 | 1.5 | FALSE
25 MVA 110/10 kV | 0.07 | 14 | 0.41 | 25 | 10 | 110 | 12 | 150 | YNd5 | hv | 0 | -9 | 9 | 0 | 1.5 | FALSE
0.25 MVA 20/0.4 kV | 0.32 | 0.8 | 1.44 | 0.25 | 0.4 | 20 | 6 | 150 | Yzn5 | hv | 0 | -2 | 2 | 0 | 2.5 | FALSE
0.4 MVA 20/0.4 kV | 0.3375 | 1.35 | 1.425 | 0.4 | 0.4 | 20 | 6 | 150 | Dyn5 | hv | 0 | -2 | 2 | 0 | 2.5 | FALSE
0.63 MVA 20/0.4 kV | 0.2619 | 1.65 | 1.206 | 0.63 | 0.4 | 20 | 6 | 150 | Dyn5 | hv | 0 | -2 | 2 | 0 | 2.5 | FALSE
0.25 MVA 10/0.4 kV | 0.24 | 0.6 | 1.2 | 0.25 | 0.4 | 10 | 4 | 150 | Dyn5 | hv | 0 | -2 | 2 | 0 | 2.5 | FALSE
0.4 MVA 10/0.4 kV | 0.2375 | 0.95 | 1.325 | 0.4 | 0.4 | 10 | 4 | 150 | Dyn5 | hv | 0 | -2 | 2 | 0 | 2.5 | FALSE
0.63 MVA 10/0.4 kV | 0.1873 | 1.18 | 1.0794 | 0.63 | 0.4 | 10 | 4 | 150 | Dyn5 | hv | 0 | -2 | 2 | 0 | 2.5 | FALSE

## trafo3w_std_types
| sn_hv_mva | sn_mv_mva | sn_lv_mva | vn_hv_kv | vn_mv_kv | vn_lv_kv | vk_hv_percent | vk_mv_percent | vk_lv_percent | vkr_hv_percent | vkr_mv_percent | vkr_lv_percent | pfe_kw | i0_percent | shift_mv_degree | shift_lv_degree | vector_group | tap_side | tap_neutral | tap_min | tap_max | tap_step_percent
63/25/38 MVA 110/20/10 kV | 63 | 25 | 38 | 110 | 20 | 10 | 10.4 | 10.4 | 10.4 | 0.28 | 0.32 | 0.35 | 35 | 0.89 | 0 | 0 | YN0yn0yn0 | hv | 0 | -10 | 10 | 1.2
63/25/38 MVA 110/10/10 kV | 63 | 25 | 38 | 110 | 10 | 10 | 10.4 | 10.4 | 10.4 | 0.28 | 0.32 | 0.35 | 35 | 0.89 | 0 | 0 | YN0yn0yn0 | hv | 0 | -10 | 10 | 1.2

## fuse_std_types
| fuse_type | i_rated_a | t_avg | t_min | t_total | x_avg | x_min | x_total
HV 100A | HV 100A | 100 | 0 | [10.0, 3.64, 0.854, 0.281, 0.1, 0.0531, 0.022, 0.01] | [10.0, 4.267, 1.21, 0.403, 0.1, 0.058, 0.022, 0.01] | 0 | [300.0, 350.0, 450.0, 550.0, 700.0, 850.0, 1200.0, 1752.0] | [600.0, 700.0, 900.0, 1150.0, 1665.0, 2000.0, 3000.0, 4313.0]
HV 10A | HV 10A | 10 | 0 | [10.0, 1675.0, 0.344, 0.156, 0.1, 0.0417, 0.0171, 0.01] | [10.0, 1.3, 0.3, 0.155, 0.1, 0.0555, 0.023, 0.01] | 0 | [30.0, 32.0, 35.0, 37.0, 39.0, 50.0, 70.0, 88.0] | [60.0, 70.0, 80.0, 87.0, 94.0, 110.0, 150.0, 216.0]
HV 125A | HV 125A | 125 | 0 | [10.0, 1.82, 0.344, 0.1, 0.0467, 0.0269, 0.01] | [10.0, 2.478, 0.426, 0.1, 0.0427, 0.0211, 0.01] | 0 | [375.0, 500.0, 700.0, 925.0, 1200.0, 1500.0, 2341.0] | [750.0, 1000.0, 1500.0, 2200.0, 3000.0, 4000.0, 5765.0]
HV 160A | HV 160A | 160 | 0 | [10.0, 4.15, 1.03, 0.198, 0.1, 0.051, 0.0172, 0.01] | [10.0, 2.3, 0.734, 0.274, 0.1, 0.046, 0.0177, 0.01] | 0 | [480.0, 550.0, 700.0, 1000.0, 1260.0, 1600.0, 2500.0, 3227.0] | [960.0, 1300.0, 1700.0, 2200.0, 2996.0, 4000.0, 6000.0, 7946.0]
HV 16A | HV 16A | 16 | 0 | [10.0, 0.352, 0.164, 0.1, 0.0649, 0.0342, 0.01] | [10.0, 2.34, 0.722, 0.181, 0.1, 0.055, 0.0296, 0.01] | 0 | [48.0, 60.0, 65.0, 71.0, 80.0, 100.0, 162.0] | [96.0, 110.0, 125.0, 150.0, 168.0, 200.0, 250.0, 398.0]
HV 200A | HV 200A | 200 | 0 | [10.0, 4.267, 1.21, 0.403, 0.1, 0.058, 0.022, 0.01] | [10.0, 3.73, 1.654, 0.328, 0.1, 0.0531, 0.019, 0.01] | 0 | [600.0, 700.0, 900.0, 1150.0, 1665.0, 2000.0, 3000.0, 4313.0] | [1200.0, 1500.0, 1800.0, 2700.0, 3960.0, 5000.0, 7500.0, 10620.0]
HV 20A | HV 20A | 20 | 0 | [10.0, 1.3, 0.3, 0.155, 0.1, 0.0555, 0.023, 0.01] | [10.0, 1.3, 0.161, 0.1, 0.0611, 0.0399, 0.0141, 0.01] | 0 | [60.0, 70.0, 80.0, 87.0, 94.0, 110.0, 150.0, 216.0] | [120.0, 150.0, 200.0, 223.0, 260.0, 300.0, 450.0, 532.0]
HV 25A | HV 25A | 25 | 0 | [10.0, 2.512, 0.833, 0.299, 0.1, 0.0372, 0.0223, 0.01] | [10.0, 3.125, 0.597, 0.198, 0.1, 0.0378, 0.022, 0.01] | 0 | [75.0, 82.0, 90.0, 100.0, 124.0, 170.0, 200.0, 289.0] | [150.0, 170.0, 210.0, 250.0, 294.0, 400.0, 500.0, 711.0]
HV 31.5A | HV 31.5A | 31.5 | 0 | [10.0, 2.34, 0.722, 0.181, 0.1, 0.055, 0.0296, 0.01] | [10.0, 2.84, 0.368, 0.164, 0.1, 0.0621, 0.0378, 0.0195, 0.01] | 0 | [95.0, 110.0, 125.0, 150.0, 165.0, 200.0, 250.0, 390.0] | [189.0, 220.0, 300.0, 350.0, 393.0, 450.0, 530.0, 700.0, 960.0]
HV 40A | HV 40A | 40 | 0 | [10.0, 1.3, 0.161, 0.1, 0.0611, 0.0399, 0.0141, 0.01] | [10.0, 2.05, 0.369, 0.198, 0.1, 0.051, 0.0298, 0.01] | 0 | [120.0, 150.0, 200.0, 223.0, 260.0, 300.0, 450.0, 532.0] | [240.0, 300.0, 400.0, 450.0, 530.0, 650.0, 800.0, 1311.0]
HV 50A | HV 50A | 50 | 0 | [10.0, 3.215, 0.597, 0.198, 0.1, 0.0378, 0.022, 0.01] | [10.0, 3.64, 0.854, 0.281, 0.1, 0.0531, 0.022, 0.01] | 0 | [150.0, 170.0, 210.0, 250.0, 294.0, 400.0, 500.0, 711.0] | [300.0, 350.0, 450.0, 550.0, 700.0, 850.0, 1200.0, 1752.0]
HV 6.3A | HV 6.3A | 6.3 | 0 | [10.0, 1.39, 0.344, 0.168, 0.1, 0.056, 0.0263, 0.01] | [10.0, 1.711, 0.516, 0.198, 0.1, 0.0634, 0.0303, 0.01] | 0 | [19.0, 19.5, 20.4, 20.8, 22.0, 25.0, 32.0, 48.0] | [38.0, 40.0, 43.0, 48.0, 53.0, 60.0, 75.0, 118.0]
HV 63A | HV 63A | 63 | 0 | [10.0, 2.84, 0.368, 0.164, 0.1, 0.0621, 0.0378, 0.0195, 0.01] | [10.0, 1.82, 0.344, 0.1, 0.0467, 0.0269, 0.01] | 0 | [189.0, 220.0, 300.0, 350.0, 393.0, 450.0, 530.0, 700.0, 961.0] | [378.0, 500.0, 700.0, 934.0, 1200.0, 1500.0, 2366.0]
HV 80A | HV 80A | 80 | 0 | [10.0, 2.05, 0.369, 0.198, 0.1, 0.051, 0.0298, 0.01] | [10.0, 4.15, 1.03, 0.198, 0.1, 0.051, 0.0172, 0.01] | 0 | [240.0, 300.0, 400.0, 450.0, 530.0, 650.0, 800.0, 1311.0] | [480.0, 550.0, 700.0, 1000.0, 1260.0, 1600.0, 2500.0, 3227.0]
Siemens NH-1-100 | Siemens NH-1-100 | 100 | [5400.0, 2000.0, 400.0, 20.0, 1.0, 0.2, 0.012, 0.004] | 0 | 0 | [150.0, 190.0, 250.0, 430.0, 900.0, 1250.0, 2700.0, 3600.0] | 0 | 0
Siemens NH-1-125 | Siemens NH-1-125 | 125 | [4800.0, 120.0, 7.0, 0.1, 0.004] | 0 | 0 | [180.0, 400.0, 740.0, 2000.0, 4250.0] | 0 | 0
Siemens NH-1-16 | Siemens NH-1-16 | 16 | [4000.0, 400.0, 2.0, 0.1, 0.04, 0.01] | 0 | 0 | [26.0, 35.0, 75.0, 150.0, 200.0, 300.0] | 0 | 0
Siemens NH-1-160 | Siemens NH-1-160 | 160 | [4800.0, 120.0, 7.0, 0.1, 0.004] | 0 | 0 | [210.0, 500.0, 900.0, 2300.0, 5000.0] | 0 | 0
Siemens NH-1-25 | Siemens NH-1-25 | 25 | [4000.0, 1000.0, 10.0, 0.2, 0.02, 0.01] | 0 | 0 | [40.0, 50.0, 100.0, 210.0, 400.0, 500.0] | 0 | 0
Siemens NH-1-50 | Siemens NH-1-50 | 50 | [4000.0, 40.0, 4.0, 1.0, 0.02, 0.01] | 0 | 0 | [86.0, 200.0, 300.0, 400.0, 1000.0, 1280.0] | 0 | 0
Siemens NH-1-63 | Siemens NH-1-63 | 63 | [4000.0, 100.0, 10.0, 2.0, 0.04, 0.01] | 0 | 0 | [100.0, 200.0, 300.0, 400.0, 1000.0, 1500.0] | 0 | 0
Siemens NH-1-80 | Siemens NH-1-80 | 80 | [4800.0, 120.0, 7.0, 0.1, 0.01] | 0 | 0 | [150.58, 250.0, 450.0, 1150.0, 2470.0] | 0 | 0
Siemens NH-2-1000 | Siemens NH-2-1000 | 1000 | [4800.0, 120.0, 7.0, 0.1, 0.004] | 0 | 0 | [1900.0, 3500.0, 8400.0, 24000.0, 52000.0] | 0 | 0
Siemens NH-2-200 | Siemens NH-2-200 | 200 | [4800.0, 120.0, 7.0, 0.1, 0.004] | 0 | 0 | [280.0, 650.0, 1200.0, 3000.0, 7000.0] | 0 | 0
Siemens NH-2-224 | Siemens NH-2-224 | 224 | [4800.0, 120.0, 7.0, 0.2, 0.04, 0.004] | 0 | 0 | [400.0, 750.0, 1453.0, 3025.0, 4315.0, 7600.0] | 0 | 0
Siemens NH-2-250 | Siemens NH-2-250 | 250 | [4800.0, 120.0, 7.0, 0.1, 0.004] | 0 | 0 | [450.0, 800.0, 1650.0, 4000.0, 8500.0] | 0 | 0
Siemens NH-2-315 | Siemens NH-2-315 | 315 | [4800.0, 120.0, 7.0, 0.1, 0.004] | 0 | 0 | [550.0, 920.0, 1900.0, 5000.0, 11000.0] | 0 | 0
Siemens NH-2-355 | Siemens NH-2-355 | 355 | [4800.0, 120.0, 6.0, 0.1, 0.004] | 0 | 0 | [650.0, 1116.27, 2350.0, 5840.0, 12790.0] | 0 | 0
Siemens NH-2-400 | Siemens NH-2-400 | 400 | [4800.0, 120.0, 7.0, 0.1, 0.004] | 0 | 0 | [720.0, 1350.0, 2800.0, 6500.0, 15000.0] | 0 | 0
Siemens NH-2-425 | Siemens NH-2-425 | 425 | [4800.0, 120.0, 7.0, 0.1, 0.004] | 0 | 0 | [850.0, 1500.0, 3050.0, 7500.0, 16500.0] | 0 | 0
Siemens NH-2-630 | Siemens NH-2-630 | 630 | [4800.0, 120.0, 7.0, 0.1, 0.004] | 0 | 0 | [1200.0, 2000.0, 4800.0, 12000.0, 26000.0] | 0 | 0

## res_bus
| vm_pu | va_degree | p_mw | q_mvar
0 | 1 | 0 | -0.024956 | -0.0058415
1 | 0.99939 | -0.011719 | 0 | 0
2 | 0.99852 | -0.028447 | 0.00046779 | 0.00011724
3 | 0.99854 | -0.028031 | 0 | 0
4 | 0.99864 | -0.026227 | 0 | 0
5 | 0.99864 | -0.026172 | 0 | 0
6 | 0.9986 | -0.026878 | 0.0004441 | 0.0001113
7 | 0.99872 | -0.024654 | 0.00042347 | 0.00010613
8 | 0.99861 | -0.026733 | 0.0012378 | 0.00031022
9 | 0.99882 | -0.022648 | 0.00053584 | 0.00013429
10 | 0.99882 | -0.022658 | 0.0017546 | 0.00043975
11 | 0.99894 | -0.020317 | 0 | 0
12 | 0.99875 | -0.024093 | 0 | 0
13 | 0.99881 | -0.022883 | 0 | 0
14 | 0.99873 | -0.02447 | 0.00036143 | 9.0584e-05
15 | 0.99872 | -0.02465 | 0.0011328 | 0.00028391
16 | 0.99879 | -0.023269 | 0.0037074 | 0.00092915
17 | 0.99831 | -0.032563 | 0 | 0
18 | 0.99871 | -0.024899 | 0.00047687 | 0.00011951
19 | 0.99868 | -0.025362 | 0.00092342 | 0.00023143
20 | 0.99873 | -0.024509 | 0.00028517 | 7.1471e-05
21 | 0.99865 | -0.026014 | 0.00030313 | 7.597e-05
22 | 0.99865 | -0.025927 | 0 | 0
23 | 0.99873 | -0.024433 | 0 | 0
24 | 0.99856 | -0.027719 | 0.0024876 | 0.00062345
25 | 0.99855 | -0.027906 | 0 | 0
26 | 0.99827 | -0.03322 | 0.00026513 | 6.6449e-05
27 | 0.99795 | -0.039382 | 0.00087291 | 0.00021877
28 | 0.99776 | -0.043207 | 0 | 0
29 | 0.99822 | -0.034245 | 0.0020964 | 0.00052541
30 | 0.99775 | -0.043337 | 0.00068181 | 0.00017088
31 | 0.99768 | -0.044604 | 0 | 0
32 | 0.99821 | -0.034444 | 0 | 0
33 | 0.9982 | -0.034616 | 0.00061607 | 0.0001544
34 | 0.99758 | -0.046662 | 0.0011421 | 0.00028623
35 | 0.99743 | -0.049417 | 0.0030551 | 0.00076568
36 | 0.99998 | 149.9956 | 0 | 0

## res_line
| p_from_mw | q_from_mvar | p_to_mw | q_to_mvar | pl_mw | ql_mvar | i_from_ka | i_to_ka | i_ka | vm_from_pu | va_from_degree | vm_to_pu | va_to_degree | loading_percent
0 | 0.023306 | 0.0058414 | -0.023293 | -0.0058334 | 1.3004e-05 | 7.9444e-06 | 0.03468 | 0.03468 | 0.03468 | 1 | 0 | 0.99939 | -0.011719 | 9.5274
1 | 0.0087422 | 0.0021904 | -0.0087336 | -0.0021866 | 8.6726e-06 | 3.7638e-06 | 0.013016 | 0.013017 | 0.013017 | 0.99939 | -0.011719 | 0.99831 | -0.032563 | 3.5761
2 | 0.014551 | 0.003643 | -0.014545 | -0.0036397 | 5.9532e-06 | 3.367e-06 | 0.021663 | 0.021664 | 0.021664 | 0.99939 | -0.011719 | 0.99894 | -0.020317 | 5.9515
3 | -0.00046779 | -0.00011724 | 0.0004678 | 0.00011658 | 9.2488e-09 | -6.5818e-07 | 0.00069711 | 0.00069687 | 0.00069711 | 0.99852 | -0.028447 | 0.99854 | -0.028031 | 0.19151
4 | -0.0004678 | -0.00011658 | 0.0004678 | 0.00011638 | 2.7666e-09 | -1.9697e-07 | 0.00069687 | 0.00069681 | 0.00069687 | 0.99854 | -0.028031 | 0.99855 | -0.027906 | 0.19145
5 | -0.00044411 | -0.00011022 | 0.00044411 | 0.00011012 | 1.1479e-09 | -9.0838e-08 | 0.00066136 | 0.00066133 | 0.00066136 | 0.99864 | -0.026227 | 0.99864 | -0.026172 | 0.18169
6 | 0.00044411 | 0.00011022 | -0.0004441 | -0.0001113 | 1.373e-08 | -1.0858e-06 | 0.00066136 | 0.00066174 | 0.00066174 | 0.99864 | -0.026227 | 0.9986 | -0.026878 | 0.1818
7 | -0.0016819 | -0.00042002 | 0.001682 | 0.00041943 | 1.2127e-07 | -5.9646e-07 | 0.0025056 | 0.0025054 | 0.0025056 | 0.99864 | -0.026172 | 0.99872 | -0.024654 | 0.68835
8 | 0.0012378 | 0.0003099 | -0.0012378 | -0.00031022 | 3.3018e-08 | -3.1752e-07 | 0.0018443 | 0.0018444 | 0.0018444 | 0.99864 | -0.026172 | 0.99861 | -0.026733 | 0.5067
9 | -0.0021055 | -0.00052556 | 0.0021056 | 0.00052539 | 5.6093e-08 | -1.631e-07 | 0.0031363 | 0.0031362 | 0.0031363 | 0.99872 | -0.024654 | 0.99875 | -0.024093 | 0.86162
10 | 0.0070404 | 0.0017609 | -0.0070404 | -0.0017609 | 3.4333e-09 | 1.1093e-09 | 0.010487 | 0.010487 | 0.010487 | 0.99882 | -0.022648 | 0.99882 | -0.022658 | 2.8811
11 | -0.0075762 | -0.0018952 | 0.0075771 | 0.0018956 | 8.4019e-07 | 3.0745e-07 | 0.011286 | 0.011286 | 0.011286 | 0.99882 | -0.022648 | 0.99894 | -0.020317 | 3.1004
12 | 0.0052858 | 0.0013212 | -0.0052854 | -0.0013212 | 3.6055e-07 | 2.7765e-08 | 0.0078733 | 0.0078734 | 0.0078734 | 0.99882 | -0.022658 | 0.99875 | -0.024093 | 2.163
13 | 0.0069675 | 0.0017441 | -0.0069667 | -0.0017439 | 8.508e-07 | 2.6877e-07 | 0.010378 | 0.010378 | 0.010378 | 0.99894 | -0.020317 | 0.99881 | -0.022883 | 2.8511
14 | 0.00064662 | 0.00016152 | -0.0006466 | -0.00016195 | 1.159e-08 | -4.2847e-07 | 0.00096319 | 0.00096335 | 0.00096335 | 0.99875 | -0.024093 | 0.99873 | -0.02447 | 0.26466
15 | 0.0025332 | 0.00063425 | -0.0025332 | -0.00063437 | 6.7137e-08 | -1.2152e-07 | 0.003774 | 0.003774 | 0.003774 | 0.99875 | -0.024093 | 0.99872 | -0.02465 | 1.0368
16 | 0.0069667 | 0.0017439 | -0.0069666 | -0.0017438 | 1.2823e-07 | 4.0515e-08 | 0.010378 | 0.010378 | 0.010378 | 0.99881 | -0.022883 | 0.99879 | -0.023269 | 2.8511
17 | 0.00028517 | 7.1367e-05 | -0.00028517 | -7.1471e-05 | 5.3587e-10 | -1.0325e-07 | 0.00042484 | 0.00042488 | 0.00042488 | 0.99873 | -0.02447 | 0.99873 | -0.024509 | 0.11673
18 | 0.0014003 | 0.00035046 | -0.0014003 | -0.00035058 | 1.6598e-08 | -1.2245e-07 | 0.0020862 | 0.0020862 | 0.0020862 | 0.99872 | -0.02465 | 0.99871 | -0.024899 | 0.57314
19 | 0.0032592 | 0.00081466 | -0.003259 | -0.00081481 | 1.8029e-07 | -1.5156e-07 | 0.0048549 | 0.0048549 | 0.0048549 | 0.99879 | -0.023269 | 0.99873 | -0.024433 | 1.3338
20 | 0.0027127 | 0.00067904 | -0.0027125 | -0.00067937 | 2.1716e-07 | -3.2415e-07 | 0.0040431 | 0.0040433 | 0.0040433 | 0.99831 | -0.032563 | 0.99822 | -0.034245 | 1.1108
21 | 0.0060209 | 0.0015076 | -0.0060207 | -0.0015075 | 1.8816e-07 | 3.8959e-08 | 0.0089738 | 0.0089739 | 0.0089739 | 0.99831 | -0.032563 | 0.99827 | -0.03322 | 2.4653
22 | 0.00092344 | 0.00023107 | -0.00092342 | -0.00023143 | 2.0386e-08 | -3.6275e-07 | 0.0013757 | 0.0013759 | 0.0013759 | 0.99871 | -0.024899 | 0.99868 | -0.025362 | 0.37799
23 | -0.00030313 | -7.597e-05 | 0.00030313 | 7.5756e-05 | 1.2599e-09 | -2.1471e-07 | 0.00045167 | 0.00045159 | 0.00045167 | 0.99865 | -0.026014 | 0.99865 | -0.025927 | 0.12408
24 | -0.0032588 | -0.000815 | 0.003259 | 0.00081481 | 2.3158e-07 | -1.946e-07 | 0.0048551 | 0.0048549 | 0.0048551 | 0.99865 | -0.025927 | 0.99873 | -0.024433 | 1.3338
25 | 0.0029557 | 0.00073925 | -0.0029554 | -0.00073954 | 2.519e-07 | -2.9198e-07 | 0.0044035 | 0.0044036 | 0.0044036 | 0.99865 | -0.025927 | 0.99856 | -0.027719 | 1.2098
26 | 0.00046781 | 0.00011609 | -0.0004678 | -0.00011638 | 4.1583e-09 | -2.9614e-07 | 0.0006967 | 0.00069681 | 0.00069681 | 0.99856 | -0.027719 | 0.99855 | -0.027906 | 0.19143
27 | 0.0057555 | 0.0014411 | -0.0057538 | -0.0014408 | 1.6882e-06 | 2.8095e-07 | 0.0085786 | 0.0085789 | 0.0085789 | 0.99827 | -0.03322 | 0.99795 | -0.039382 | 2.3568
28 | 0.0048809 | 0.001222 | -0.00488 | -0.0012221 | 8.8871e-07 | -1.5765e-08 | 0.0072774 | 0.0072776 | 0.0072776 | 0.99795 | -0.039382 | 0.99776 | -0.043207 | 1.9993
29 | 0.00068181 | 0.00017074 | -0.00068181 | -0.00017088 | 4.2183e-09 | -1.394e-07 | 0.0010168 | 0.0010168 | 0.0010168 | 0.99776 | -0.043207 | 0.99775 | -0.043337 | 0.27935
30 | 0.0041982 | 0.0010513 | -0.004198 | -0.0010514 | 2.7926e-07 | -6.9382e-08 | 0.0062608 | 0.0062609 | 0.0062609 | 0.99776 | -0.043207 | 0.99768 | -0.044604 | 1.72
31 | 0.00061608 | 0.00015396 | -0.00061608 | -0.0001542 | 5.8247e-09 | -2.3708e-07 | 0.00091822 | 0.0009183 | 0.0009183 | 0.99822 | -0.034245 | 0.99821 | -0.034444 | 0.25228
32 | 0.004198 | 0.0010514 | -0.0041975 | -0.0010515 | 4.1135e-07 | -1.0212e-07 | 0.0062609 | 0.006261 | 0.006261 | 0.99768 | -0.044604 | 0.99758 | -0.046662 | 1.7201
33 | 0.00061608 | 0.0001542 | -0.00061607 | -0.0001544 | 5.0578e-09 | -2.0582e-07 | 0.0009183 | 0.00091838 | 0.00091838 | 0.99821 | -0.034444 | 0.9982 | -0.034616 | 0.2523
34 | 0.0030555 | 0.00076526 | -0.0030551 | -0.00076568 | 4.0085e-07 | -4.1522e-07 | 0.0045575 | 0.0045577 | 0.0045577 | 0.99758 | -0.046662 | 0.99743 | -0.049417 | 1.2521

## res_trafo
| p_hv_mw | q_hv_mvar | p_lv_mw | q_lv_mvar | pl_mw | ql_mvar | i_hv_ka | i_lv_ka | vm_hv_pu | va_hv_degree | vm_lv_pu | va_lv_degree | loading_percent
0 | -6.4999e-16 | 2.4266e-15 | 0.00165 | 1.2699e-07 | 0.00165 | 1.2699e-07 | 7.2519e-17 | 0.0023815 | 0.99998 | 149.9956 | 1 | 0 | 0.2619

## res_ext_grid
| p_mw | q_mvar
0 | 0.027043 | 0.0063645

## res_load
| p_mw | q_mvar
0 | 0.0020869 | 0.00052302
1 | 0.00046779 | 0.00011724
2 | 0.0004441 | 0.0001113
3 | 0.00042347 | 0.00010613
4 | 0.0012378 | 0.00031022
5 | 0.00053584 | 0.00013429
6 | 0.0017546 | 0.00043975
7 | 0.00036143 | 9.0584e-05
8 | 0.0011328 | 0.00028391
9 | 0.0037074 | 0.00092915
10 | 0.00047687 | 0.00011951
11 | 0.00092342 | 0.00023143
12 | 0.00028517 | 7.1471e-05
13 | 0.00030313 | 7.597e-05
14 | 0.0024876 | 0.00062345
15 | 0.00026513 | 6.6449e-05
16 | 0.00087291 | 0.00021877
17 | 0.0020964 | 0.00052541
18 | 0.00068181 | 0.00017088
19 | 0.00061607 | 0.0001544
20 | 0.0011421 | 0.00028623
21 | 0.0030551 | 0.00076568

## dtypes
| element | column | dtype
0 | bus | name | object
1 | bus | vn_kv | float64
2 | bus | type | object
3 | bus | zone | object
4 | bus | in_service | bool
5 | load | name | object
6 | load | bus | uint32
7 | load | p_mw | float64
8 | load | q_mvar | float64
9 | load | const_z_percent | float64
10 | load | const_i_percent | float64
11 | load | sn_mva | float64
12 | load | scaling | float64
13 | load | in_service | bool
14 | load | type | object
15 | ext_grid | name | object
16 | ext_grid | bus | uint32
17 | ext_grid | vm_pu | float64
18 | ext_grid | va_degree | float64
19 | ext_grid | slack_weight | float64
20 | ext_grid | in_service | bool
21 | line | name | object
22 | line | std_type | object
23 | line | from_bus | uint32
24 | line | to_bus | uint32
25 | line | length_km | float64
26 | line | r_ohm_per_km | float64
27 | line | x_ohm_per_km | float64
28 | line | c_nf_per_km | float64
29 | line | g_us_per_km | float64
30 | line | max_i_ka | float64
31 | line | df | float64
32 | line | parallel | uint32
33 | line | type | object
34 | line | in_service | bool
35 | trafo | name | object
36 | trafo | std_type | object
37 | trafo | hv_bus | uint32
38 | trafo | lv_bus | uint32
39 | trafo | sn_mva | float64
40 | trafo | vn_hv_kv | float64
41 | trafo | vn_lv_kv | float64
42 | trafo | vk_percent | float64
43 | trafo | vkr_percent | float64
44 | trafo | pfe_kw | float64
45 | trafo | i0_percent | float64
46 | trafo | shift_degree | float64
47 | trafo | tap_side | object
48 | trafo | tap_neutral | int32
49 | trafo | tap_min | int32
50 | trafo | tap_max | int32
51 | trafo | tap_step_percent | float64
52 | trafo | tap_step_degree | float64
53 | trafo | tap_pos | int32
54 | trafo | tap_phase_shifter | bool
55 | trafo | parallel | uint32
56 | trafo | df | float64
57 | trafo | in_service | bool
58 | line_geodata | coords | object
59 | bus_geodata | x | float64
60 | bus_geodata | y | float64
61 | bus_geodata | coords | object
62 | res_bus | vm_pu | float64
63 | res_bus | va_degree | float64
64 | res_bus | p_mw | float64
65 | res_bus | q_mvar | float64
66 | res_line | p_from_mw | float64
67 | res_line | q_from_mvar | float64
68 | res_line | p_to_mw | float64
69 | res_line | q_to_mvar | float64
70 | res_line | pl_mw | float64
71 | res_line | ql_mvar | float64
72 | res_line | i_from_ka | float64
73 | res_line | i_to_ka | float64
74 | res_line | i_ka | float64
75 | res_line | vm_from_pu | float64
76 | res_line | va_from_degree | float64
77 | res_line | vm_to_pu | float64
78 | res_line | va_to_degree | float64
79 | res_line | loading_percent | float64
80 | res_trafo | p_hv_mw | float64
81 | res_trafo | q_hv_mvar | float64
82 | res_trafo | p_lv_mw | float64
83 | res_trafo | q_lv_mvar | float64
84 | res_trafo | pl_mw | float64
85 | res_trafo | ql_mvar | float64
86 | res_trafo | i_hv_ka | float64
87 | res_trafo | i_lv_ka | float64
88 | res_trafo | vm_hv_pu | float64
89 | res_trafo | va_hv_degree | float64
90 | res_trafo | vm_lv_pu | float64
91 | res_trafo | va_lv_degree | float64
92 | res_trafo | loading_percent | float64
93 | res_ext_grid | p_mw | float64
94 | res_ext_grid | q_mvar | float64
95 | res_load | p_mw | float64
96 | res_load | q_mvar | float64

## parameters
| version | format_version | converged | OPF_converged | name | f_hz | sn_mva
0 | 2.14.6 | 2.14.0 | TRUE | FALSE |  | 50 | 1