## bus
| name | vn_kv | type | zone | in_service
0 | bus_LV_195-7_2_4_node_50 | 0.4 | n |  | TRUE
1 | bus_LV_195-7_2_4_node_150 | 0.4 | n |  | TRUE
2 | bus_LV_195-7_2_4_node_170 | 0.4 | n |  | TRUE
3 | bus_LV_195-7_2_4_node_120 | 0.4 | n |  | TRUE
4 | bus_LV_195-7_2_4_node_121 | 0.4 | n |  | TRUE
5 | bus_LV_195-7_2_4_node_122 | 0.4 | n |  | TRUE
6 | bus_LV_195-7_2_4_node_123 | 0.4 | n |  | TRUE
7 | bus_LV_195-7_2_4_node_124 | 0.4 | n |  | TRUE
8 | bus_LV_195-7_2_4_node_125 | 0.4 | n |  | TRUE
9 | bus_LV_195-7_2_4_node_168 | 0.4 | n |  | TRUE
10 | bus_LV_195-7_2_4_node_147 | 0.4 | n |  | TRUE
11 | bus_LV_195-7_2_4_node_151 | 0.4 | n |  | TRUE
12 | bus_LV_195-7_2_4_node_157 | 0.4 | n |  | TRUE
13 | bus_LV_195-7_2_4_node_126 | 0.4 | n |  | TRUE
14 | bus_LV_195-7_2_4_node_127 | 0.4 | n |  | TRUE
15 | bus_LV_195-7_2_4_node_129 | 0.4 | n |  | TRUE
16 | bus_LV_195-7_2_4_node_128 | 0.4 | n |  | TRUE
17 | bus_LV_195-7_2_4_node_131 | 0.4 | n |  | TRUE
18 | bus_LV_195-7_2_4_node_130 | 0.4 | n |  | TRUE
19 | bus_LV_195-7_2_4_node_181 | 0.4 | n |  | TRUE
20 | bus_LV_195-7_2_4_node_158 | 0.4 | n |  | TRUE
21 | bus_LV_195-7_2_4_node_183 | 0.4 | n |  | TRUE
22 | bus_LV_195-7_2_4_node_132 | 0.4 | n |  | TRUE
23 | bus_LV_195-7_2_4_node_133 | 0.4 | n |  | TRUE
24 | bus_LV_195-7_2_4_node_134 | 0.4 | n |  | TRUE
25 | bus_LV_195-7_2_4_node_135 | 0.4 | n |  | TRUE
26 | bus_LV_195-7_2_4_node_136 | 0.4 | n |  | TRUE
27 | bus_LV_195-7_2_4_node_160 | 0.4 | n |  | TRUE
28 | bus_LV_195-7_2_4_node_145 | 0.4 | n |  | TRUE
29 | bus_LV_195-7_2_4_node_137 | 0.4 | n |  | TRUE
30 | bus_LV_195-7_2_4_node_138 | 0.4 | n |  | TRUE
31 | bus_LV_195-7_2_4_node_139 | 0.4 | n |  | TRUE
32 | bus_LV_195-7_2_4_node_140 | 0.4 | n |  | TRUE
33 | bus_LV_195-7_2_4_node_141 | 0.4 | n |  | TRUE
34 | bus_LV_195-7_2_4_node_144 | 0.4 | n |  | TRUE
35 | bus_LV_195-7_2_4_node_154 | 0.4 | n |  | TRUE
36 | bus_LV_195-7_2_4_node_155 | 0.4 | n |  | TRUE
37 | bus_LV_195-7_2_4_node_142 | 0.4 | n |  | TRUE
38 | bus_LV_195-7_2_4_node_143 | 0.4 | n |  | TRUE
39 | bus_LV_195-7_2_4_node_164 | 0.4 | n |  | TRUE
40 | bus_LV_195-7_2_4_node_146 | 0.4 | n |  | TRUE
41 | bus_LV_195-7_2_4_node_148 | 0.4 | n |  | TRUE
42 | bus_LV_195-7_2_4_node_149 | 0.4 | n |  | TRUE
43 | bus_LV_195-7_2_4_node_171 | 0.4 | n |  | TRUE
44 | bus_LV_195-7_2_4_node_152 | 0.4 | n |  | TRUE
45 | bus_LV_195-7_2_4_node_153 | 0.4 | n |  | TRUE
46 | bus_LV_195-7_2_4_node_162 | 0.4 | n |  | TRUE
47 | bus_LV_195-7_2_4_node_167 | 0.4 | n |  | TRUE
48 | bus_LV_195-7_2_4_node_156 | 0.4 | n |  | TRUE
49 | bus_LV_195-7_2_4_node_159 | 0.4 | n |  | TRUE
50 | bus_LV_195-7_2_4_node_177 | 0.4 | n |  | TRUE
51 | bus_LV_195-7_2_4_node_161 | 0.4 | n |  | TRUE
52 | bus_LV_195-7_2_4_node_163 | 0.4 | n |  | TRUE
53 | bus_LV_195-7_2_4_node_179 | 0.4 | n |  | TRUE
54 | bus_LV_195-7_2_4_node_180 | 0.4 | n |  | TRUE
55 | bus_LV_195-7_2_4_node_165 | 0.4 | n |  | TRUE
56 | bus_LV_195-7_2_4_node_166 | 0.4 | n |  | TRUE
57 | bus_LV_195-7_2_4_node_169 | 0.4 | n |  | TRUE
58 | bus_LV_195-7_2_4_node_172 | 0.4 | n |  | TRUE
59 | bus_LV_195-7_2_4_node_174 | 0.4 | n |  | TRUE
60 | bus_LV_195-7_2_4_node_175 | 0.4 | n |  | TRUE
61 | bus_LV_195-7_2_4_node_176 | 0.4 | n |  | TRUE
62 | bus_LV_195-7_2_4_node_264 | 0.4 | n |  | TRUE
63 | bus_LV_195-7_2_4_node_202 | 0.4 | n |  | TRUE
64 | bus_LV_195-7_2_4_node_178 | 0.4 | n |  | TRUE
65 | bus_LV_195-7_2_4_node_196 | 0.4 | n |  | TRUE
66 | bus_LV_195-7_2_4_node_215 | 0.4 | n |  | TRUE
67 | bus_LV_195-7_2_4_node_182 | 0.4 | n |  | TRUE
68 | bus_LV_195-7_2_4_node_186 | 0.4 | n |  | TRUE
69 | bus_LV_195-7_2_4_node_187 | 0.4 | n |  | TRUE
70 | bus_LV_195-7_2_4_node_188 | 0.4 | n |  | TRUE
71 | bus_LV_195-7_2_4_node_189 | 0.4 | n |  | TRUE
72 | bus_LV_195-7_2_4_node_190 | 0.4 | n |  | TRUE
73 | bus_LV_195-7_2_4_node_191 | 0.4 | n |  | TRUE
74 | bus_LV_195-7_2_4_node_204 | 0.4 | n |  | TRUE
75 | bus_LV_195-7_2_4_node_228 | 0.4 | n |  | TRUE
76 | bus_LV_195-7_2_4_node_193 | 0.4 | n |  | TRUE
77 | bus_LV_195-7_2_4_node_243 | 0.4 | n |  | TRUE
78 | bus_LV_195-7_2_4_node_194 | 0.4 | n |  | TRUE
79 | bus_LV_195-7_2_4_node_240 | 0.4 | n |  | TRUE
80 | bus_LV_195-7_2_4_node_261 | 0.4 | n |  | TRUE
81 | bus_LV_195-7_2_4_node_262 | 0.4 | n |  | TRUE
82 | bus_LV_195-7_2_4_node_254 | 0.4 | n |  | TRUE
83 | bus_LV_195-7_2_4_node_253 | 0.4 | n |  | TRUE
84 | bus_LV_195-7_2_4_node_198 | 0.4 | n |  | TRUE
85 | bus_LV_195-7_2_4_node_199 | 0.4 | n |  | TRUE
86 | bus_LV_195-7_2_4_node_200 | 0.4 | n |  | TRUE
87 | bus_LV_195-7_2_4_node_201 | 0.4 | n |  | TRUE
88 | bus_LV_195-7_2_4_node_219 | 0.4 | n |  | TRUE
89 | bus_LV_195-7_2_4_node_214 | 0.4 | n |  | TRUE
90 | bus_LV_195-7_2_4_node_203 | 0.4 | n |  | TRUE
91 | bus_LV_195-7_2_4_node_222 | 0.4 | n |  | TRUE
92 | bus_LV_195-7_2_4_node_207 | 0.4 | n |  | TRUE
93 | bus_LV_195-7_2_4_node_208 | 0.4 | n |  | TRUE
94 | bus_LV_195-7_2_4_node_209 | 0.4 | n |  | TRUE
95 | bus_LV_195-7_2_4_node_210 | 0.4 | n |  | TRUE
96 | bus_LV_195-7_2_4_node_211 | 0.4 | n |  | TRUE
97 | bus_LV_195-7_2_4_node_212 | 0.4 | n |  | TRUE
98 | bus_LV_195-7_2_4_node_213 | 0.4 | n |  | TRUE
99 | bus_LV_195-7_2_4_node_216 | 0.4 | n |  | TRUE
100 | bus_LV_195-7_2_4_node_217 | 0.4 | n |  | TRUE
101 | bus_LV_195-7_2_4_node_220 | 0.4 | n |  | TRUE
102 | bus_LV_195-7_2_4_node_221 | 0.4 | n |  | TRUE
103 | bus_LV_195-7_2_4_node_229 | 0.4 | n |  | TRUE
104 | bus_LV_195-7_2_4_node_230 | 0.4 | n |  | TRUE
105 | bus_LV_195-7_2_4_node_244 | 0.4 | n |  | TRUE
106 | bus_LV_195-7_2_4_node_242 | 0.4 | n |  | TRUE
107 | bus_LV_195-7_2_4_node_241 | 0.4 | n |  | TRUE
108 | bus_LV_195-7_2_4_node_245 | 0.4 | n |  | TRUE
109 | bus_LV_195-7_2_4_node_246 | 0.4 | n |  | TRUE
110 | bus_LV_195-7_2_4_node_247 | 0.4 | n |  | TRUE
111 | bus_LV_195-7_2_4_node_248 | 0.4 | n |  | TRUE
112 | bus_LV_195-7_2_4_node_256 | 0.4 | n |  | TRUE
113 | bus_LV_195-7_2_4_node_255 | 0.4 | n |  | TRUE
114 | bus_LV_195-7_2_4_node_257 | 0.4 | n |  | TRUE
115 | bus_LV_195-7_2_4_node_265 | 0.4 | n |  | TRUE
116 | bus_LV_195-7_2_4_node_266 | 0.4 | n |  | TRUE
117 | bus_MV_364_0_node_114 | 20 | n |  | TRUE

## load
| name | bus | p_mw | q_mvar | const_z_percent | const_i_percent | sn_mva | scaling | in_service | type
0 | LV_195-7_2_4_load_170 | 2 | 0.00032336 | 8.1042e-05 | 0 | 0 |  | 1 | TRUE | wye
1 | LV_195-7_2_4_load_120 | 3 | 0.00478 | 0.001198 | 0 | 0 |  | 1 | TRUE | wye
2 | LV_195-7_2_4_load_121 | 4 | 0.0074475 | 0.0018665 | 0 | 0 |  | 1 | TRUE | wye
3 | LV_195-7_2_4_load_123 | 6 | 0.0015437 | 0.00038689 | 0 | 0 |  | 1 | TRUE | wye
4 | LV_195-7_2_4_load_168 | 9 | 0.0016094 | 0.00040335 | 0 | 0 |  | 1 | TRUE | wye
5 | LV_195-7_2_4_load_151 | 11 | 0.0016603 | 0.00041611 | 0 | 0 |  | 1 | TRUE | wye
6 | LV_195-7_2_4_load_157 | 12 | 0.0061366 | 0.001538 | 0 | 0 |  | 1 | TRUE | wye
7 | LV_195-7_2_4_load_126 | 13 | 0.0056818 | 0.001424 | 0 | 0 |  | 1 | TRUE | wye
8 | LV_195-7_2_4_load_129 | 15 | 0.0027819 | 0.00069721 | 0 | 0 |  | 1 | TRUE | wye
9 | LV_195-7_2_4_load_130 | 18 | 0.0084794 | 0.0021251 | 0 | 0 |  | 1 | TRUE | wye
10 | LV_195-7_2_4_load_183 | 21 | 0.0068296 | 0.0017117 | 0 | 0 |  | 1 | TRUE | wye
11 | LV_195-7_2_4_load_132 | 22 | 0.0015388 | 0.00038567 | 0 | 0 |  | 1 | TRUE | wye
12 | LV_195-7_2_4_load_133 | 23 | 0.0014651 | 0.0003672 | 0 | 0 |  | 1 | TRUE | wye
13 | LV_195-7_2_4_load_135 | 25 | 0.0017295 | 0.00043346 | 0 | 0 |  | 1 | TRUE | wye
14 | LV_195-7_2_4_load_136 | 26 | 0.0028264 | 0.00070837 | 0 | 0 |  | 1 | TRUE | wye
15 | LV_195-7_2_4_load_160 | 27 | 0.00041984 | 0.00010522 | 0 | 0 |  | 1 | TRUE | wye
16 | LV_195-7_2_4_load_137 | 29 | 0.0012055 | 0.00030212 | 0 | 0 |  | 1 | TRUE | wye
17 | LV_195-7_2_4_load_138 | 30 | 0.0012711 | 0.00031856 | 0 | 0 |  | 1 | TRUE | wye
18 | LV_195-7_2_4_load_139 | 31 | 0.00081343 | 0.00020386 | 0 | 0 |  | 1 | TRUE | wye
19 | LV_195-7_2_4_load_140 | 32 | 0.00097037 | 0.0002432 | 0 | 0 |  | 1 | TRUE | wye
20 | LV_195-7_2_4_load_144 | 34 | 0.00040514 | 0.00010154 | 0 | 0 |  | 1 | TRUE | wye
21 | LV_195-7_2_4_load_154 | 35 | 0.0013864 | 0.00034746 | 0 | 0 |  | 1 | TRUE | wye
22 | LV_195-7_2_4_load_155 | 36 | 0.0012386 | 0.00031042 | 0 | 0 |  | 1 | TRUE | wye
23 | LV_195-7_2_4_load_142 | 37 | 0.0011194 | 0.00028055 | 0 | 0 |  | 1 | TRUE | wye
24 | LV_195-7_2_4_load_143 | 38 | 0.00085221 | 0.00021358 | 0 | 0 |  | 1 | TRUE | wye
25 | LV_195-7_2_4_load_164 | 39 | 0.00095448 | 0.00023922 | 0 | 0 |  | 1 | TRUE | wye
26 | LV_195-7_2_4_load_146 | 40 | 0.00056415 | 0.00014139 | 0 | 0 |  | 1 | TRUE | wye
27 | LV_195-7_2_4_load_149 | 42 | 0.00064008 | 0.00016042 | 0 | 0 |  | 1 | TRUE | wye
28 | LV_195-7_2_4_load_171 | 43 | 0.00071392 | 0.00017892 | 0 | 0 |  | 1 | TRUE | wye
29 | LV_195-7_2_4_load_152 | 44 | 0.0014096 | 0.00035328 | 0 | 0 |  | 1 | TRUE | wye
30 | LV_195-7_2_4_load_153 | 45 | 0.0014651 | 0.00036718 | 0 | 0 |  | 1 | TRUE | wye
31 | LV_195-7_2_4_load_167 | 47 | 0.0007732 | 0.00019378 | 0 | 0 |  | 1 | TRUE | wye
32 | LV_195-7_2_4_load_156 | 48 | 0.00088871 | 0.00022273 | 0 | 0 |  | 1 | TRUE | wye
33 | LV_195-7_2_4_load_159 | 49 | 0.011987 | 0.0030043 | 0 | 0 |  | 1 | TRUE | wye
34 | LV_195-7_2_4_load_161 | 51 | 0.0010633 | 0.00026648 | 0 | 0 |  | 1 | TRUE | wye
35 | LV_195-7_2_4_load_163 | 52 | 0.0011368 | 0.00028491 | 0 | 0 |  | 1 | TRUE | wye
36 | LV_195-7_2_4_load_179 | 53 | 0.0021695 | 0.00054372 | 0 | 0 |  | 1 | TRUE | wye
37 | LV_195-7_2_4_load_180 | 54 | 0.0015533 | 0.0003893 | 0 | 0 |  | 1 | TRUE | wye
38 | LV_195-7_2_4_load_166 | 56 | 0.0026334 | 0.00065998 | 0 | 0 |  | 1 | TRUE | wye
39 | LV_195-7_2_4_load_169 | 57 | 0.00030951 | 7.757e-05 | 0 | 0 |  | 1 | TRUE | wye
40 | LV_195-7_2_4_load_172 | 58 | 0.014872 | 0.0037272 | 0 | 0 |  | 1 | TRUE | wye
41 | LV_195-7_2_4_load_176 | 61 | 0.0089606 | 0.0022457 | 0 | 0 |  | 1 | TRUE | wye
42 | LV_195-7_2_4_load_264 | 62 | 0.0041877 | 0.0010495 | 0 | 0 |  | 1 | TRUE | wye
43 | LV_195-7_2_4_load_215 | 66 | 0.0012047 | 0.00030192 | 0 | 0 |  | 1 | TRUE | wye
44 | LV_195-7_2_4_load_182 | 67 | 0.0023628 | 0.00059217 | 0 | 0 |  | 1 | TRUE | wye
45 | LV_195-7_2_4_load_186 | 68 | 0.0016818 | 0.00042149 | 0 | 0 |  | 1 | TRUE | wye
46 | LV_195-7_2_4_load_187 | 69 | 0.013329 | 0.0033407 | 0 | 0 |  | 1 | TRUE | wye
47 | LV_195-7_2_4_load_188 | 70 | 0.015408 | 0.0038617 | 0 | 0 |  | 1 | TRUE | wye
48 | LV_195-7_2_4_load_204 | 74 | 0.0046986 | 0.0011776 | 0 | 0 |  | 1 | TRUE | wye
49 | LV_195-7_2_4_load_228 | 75 | 0.0052449 | 0.0013145 | 0 | 0 |  | 1 | TRUE | wye
50 | LV_195-7_2_4_load_243 | 77 | 0.0018262 | 0.00045769 | 0 | 0 |  | 1 | TRUE | wye
51 | LV_195-7_2_4_load_240 | 79 | 0.0020219 | 0.00050674 | 0 | 0 |  | 1 | TRUE | wye
52 | LV_195-7_2_4_load_262 | 81 | 0.002099 | 0.00052605 | 0 | 0 |  | 1 | TRUE | wye
53 | LV_195-7_2_4_load_254 | 82 | 0.0020981 | 0.00052583 | 0 | 0 |  | 1 | TRUE | wye
54 | LV_195-7_2_4_load_253 | 83 | 0.0021459 | 0.00053783 | 0 | 0 |  | 1 | TRUE | wye
55 | LV_195-7_2_4_load_198 | 84 | 0.0011669 | 0.00029246 | 0 | 0 |  | 1 | TRUE | wye
56 | LV_195-7_2_4_load_200 | 86 | 0.0055782 | 0.001398 | 0 | 0 |  | 1 | TRUE | wye
57 | LV_195-7_2_4_load_201 | 87 | 0.0037019 | 0.00092778 | 0 | 0 |  | 1 | TRUE | wye
58 | LV_195-7_2_4_load_219 | 88 | 0.0010791 | 0.00027044 | 0 | 0 |  | 1 | TRUE | wye
59 | LV_195-7_2_4_load_214 | 89 | 0.0047821 | 0.0011985 | 0 | 0 |  | 1 | TRUE | wye
60 | LV_195-7_2_4_load_203 | 90 | 0.0020462 | 0.00051282 | 0 | 0 |  | 1 | TRUE | wye
61 | LV_195-7_2_4_load_222 | 91 | 0.0033127 | 0.00083024 | 0 | 0 |  | 1 | TRUE | wye
62 | LV_195-7_2_4_load_207 | 92 | 0.0026837 | 0.0006726 | 0 | 0 |  | 1 | TRUE | wye
63 | LV_195-7_2_4_load_208 | 93 | 0.0032145 | 0.00080564 | 0 | 0 |  | 1 | TRUE | wye
64 | LV_195-7_2_4_load_209 | 94 | 0.0042637 | 0.0010686 | 0 | 0 |  | 1 | TRUE | wye
65 | LV_195-7_2_4_load_210 | 95 | 0.0011101 | 0.00027821 | 0 | 0 |  | 1 | TRUE | wye
66 | LV_195-7_2_4_load_213 | 98 | 0.0048271 | 0.0012098 | 0 | 0 |  | 1 | TRUE | wye
67 | LV_195-7_2_4_load_216 | 99 | 0.0044418 | 0.0011132 | 0 | 0 |  | 1 | TRUE | wye
68 | LV_195-7_2_4_load_217 | 100 | 0.0042939 | 0.0010761 | 0 | 0 |  | 1 | TRUE | wye
69 | LV_195-7_2_4_load_220 | 101 | 0.001332 | 0.00033382 | 0 | 0 |  | 1 | TRUE | wye
70 | LV_195-7_2_4_load_221 | 102 | 0.0078979 | 0.0019794 | 0 | 0 |  | 1 | TRUE | wye
71 | LV_195-7_2_4_load_229 | 103 | 0.0055297 | 0.0013859 | 0 | 0 |  | 1 | TRUE | wye
72 | LV_195-7_2_4_load_244 | 105 | 0.0036495 | 0.00091464 | 0 | 0 |  | 1 | TRUE | wye
73 | LV_195-7_2_4_load_242 | 106 | 0.0061328 | 0.001537 | 0 | 0 |  | 1 | TRUE | wye
74 | LV_195-7_2_4_load_241 | 107 | 0.0026442 | 0.0006627 | 0 | 0 |  | 1 | TRUE | wye
75 | LV_195-7_2_4_load_245 | 108 | 0.0018527 | 0.00046433 | 0 | 0 |  | 1 | TRUE | wye
76 | LV_195-7_2_4_load_246 | 109 | 0.003535 | 0.00088595 | 0 | 0 |  | 1 | TRUE | wye
77 | LV_195-7_2_4_load_248 | 111 | 0.0038502 | 0.00096494 | 0 | 0 |  | 1 | TRUE | wye
78 | LV_195-7_2_4_load_255 | 113 | 0.0028261 | 0.00070829 | 0 | 0 |  | 1 | TRUE | wye
79 | LV_195-7_2_4_load_265 | 115 | 0.0020987 | 0.00052598 | 0 | 0 |  | 1 | TRUE | wye
80 | LV_195-7_2_4_load_266 | 116 | 0.002099 | 0.00052605 | 0 | 0 |  | 1 | TRUE | wye

## ext_grid
| name | bus | vm_pu | va_degree | slack_weight | in_service
0 |  | 102 | 1 | 0 | 1 | TRUE

## line
| name | std_type | from_bus | to_bus | length_km | r_ohm_per_km | x_ohm_per_km | c_nf_per_km | g_us_per_km | max_i_ka | df | parallel | type | in_service
0 | LV_195-7_2_4_line_0 |  | 0 | 1 | 0.037668 | 0.125 | 0.08 | 261 | 0 | 0.364 | 1 | 1 | cs | TRUE
1 | LV_195-7_2_4_line_1 |  | 0 | 2 | 0.010769 | 0.125 | 0.08 | 261 | 0 | 0.364 | 1 | 1 | cs | TRUE
2 | LV_195-7_2_4_line_2 |  | 1 | 41 | 0.017994 | 0.125 | 0.08 | 261 | 0 | 0.364 | 1 | 1 | cs | TRUE
3 | LV_195-7_2_4_line_3 |  | 2 | 57 | 0.0094473 | 0.125 | 0.08 | 261 | 0 | 0.364 | 1 | 1 | cs | TRUE
4 | LV_195-7_2_4_line_4 |  | 3 | 4 | 0.030455 | 0.125 | 0.08 | 261 | 0 | 0.364 | 1 | 1 | cs | TRUE
5 | LV_195-7_2_4_line_5 |  | 3 | 5 | 0.020433 | 0.125 | 0.08 | 261 | 0 | 0.364 | 1 | 1 | cs | TRUE
6 | LV_195-7_2_4_line_6 |  | 4 | 6 | 0.029451 | 0.125 | 0.08 | 261 | 0 | 0.364 | 1 | 1 | cs | TRUE
7 | LV_195-7_2_4_line_7 |  | 5 | 7 | 0.051573 | 0.125 | 0.08 | 261 | 0 | 0.364 | 1 | 4 | cs | TRUE
8 | LV_195-7_2_4_line_8 |  | 5 | 8 | 0.06381 | 0.125 | 0.08 | 261 | 0 | 0.364 | 1 | 4 | cs | TRUE
9 | LV_195-7_2_4_line_9 |  | 6 | 9 | 0.074902 | 0.125 | 0.08 | 261 | 0 | 0.364 | 1 | 1 | cs | TRUE
10 | LV_195-7_2_4_line_10 |  | 7 | 10 | 0.074562 | 0.125 | 0.08 | 261 | 0 | 0.364 | 1 | 1 | cs | TRUE
11 | LV_195-7_2_4_line_11 |  | 7 | 11 | 0.046216 | 0.125 | 0.08 | 261 | 0 | 0.364 | 1 | 4 | cs | TRUE
12 | LV_195-7_2_4_line_12 |  | 8 | 12 | 0.066677 | 0.125 | 0.08 | 261 | 0 | 0.364 | 1 | 4 | cs | TRUE
13 | LV_195-7_2_4_line_13 |  | 10 | 42 | 0.01619 | 0.125 | 0.08 | 261 | 0 | 0.364 | 1 | 1 | cs | TRUE
14 | LV_195-7_2_4_line_14 |  | 10 | 40 | 0.040709 | 0.125 | 0.08 | 261 | 0 | 0.364 | 1 | 1 | cs | TRUE
15 | LV_195-7_2_4_line_15 |  | 11 | 44 | 0.003647 | 0.125 | 0.08 | 261 | 0 | 0.364 | 1 | 4 | cs | TRUE
16 | LV_195-7_2_4_line_16 |  | 12 | 48 | 0.015797 | 0.125 | 0.08 | 261 | 0 | 0.364 | 1 | 4 | cs | TRUE
17 | LV_195-7_2_4_line_17 |  | 13 | 14 | 0.030419 | 0.125 | 0.08 | 261 | 0 | 0.364 | 1 | 1 | cs | TRUE
18 | LV_195-7_2_4_line_18 |  | 14 | 15 | 0.0062096 | 0.125 | 0.08 | 261 | 0 | 0.364 | 1 | 1 | cs | TRUE
19 | LV_195-7_2_4_line_19 |  | 15 | 19 | 0.020843 | 0.125 | 0.08 | 261 | 0 | 0.364 | 1 | 1 | cs | TRUE
20 | LV_195-7_2_4_line_20 |  | 16 | 17 | 0.032168 | 0.125 | 0.08 | 261 | 0 | 0.364 | 1 | 1 | cs | TRUE
21 | LV_195-7_2_4_line_21 |  | 16 | 18 | 0.0021546 | 0.125 | 0.08 | 261 | 0 | 0.364 | 1 | 1 | cs | TRUE
22 | LV_195-7_2_4_line_22 |  | 17 | 20 | 0.02637 | 0.125 | 0.08 | 261 | 0 | 0.364 | 1 | 1 | cs | TRUE
23 | LV_195-7_2_4_line_23 |  | 17 | 21 | 0.0039683 | 0.125 | 0.08 | 261 | 0 | 0.364 | 1 | 1 | cs | TRUE
24 | LV_195-7_2_4_line_24 |  | 19 | 67 | 0.0083628 | 0.125 | 0.08 | 261 | 0 | 0.364 | 1 | 1 | cs | TRUE
25 | LV_195-7_2_4_line_25 |  | 19 | 21 | 0.03007 | 0.125 | 0.08 | 261 | 0 | 0.364 | 1 | 1 | cs | TRUE
26 | LV_195-7_2_4_line_26 |  | 20 | 49 | 0.0087369 | 0.125 | 0.08 | 261 | 0 | 0.364 | 1 | 4 | cs | TRUE
27 | LV_195-7_2_4_line_27 |  | 20 | 48 | 0.01349 | 0.125 | 0.08 | 261 | 0 | 0.364 | 1 | 4 | cs | TRUE
28 | LV_195-7_2_4_line_28 |  | 22 | 23 | 0.027156 | 0.125 | 0.08 | 261 | 0 | 0.364 | 1 | 1 | cs | TRUE
29 | LV_195-7_2_4_line_29 |  | 22 | 24 | 0.015066 | 0.125 | 0.08 | 261 | 0 | 0.364 | 1 | 1 | cs | TRUE
30 | LV_195-7_2_4_line_30 |  | 24 | 25 | 0.023428 | 0.125 | 0.08 | 261 | 0 | 0.364 | 1 | 1 | cs | TRUE
31 | LV_195-7_2_4_line_31 |  | 24 | 26 | 0.033769 | 0.125 | 0.08 | 261 | 0 | 0.364 | 1 | 1 | cs | TRUE
32 | LV_195-7_2_4_line_32 |  | 25 | 27 | 0.0073911 | 0.125 | 0.08 | 261 | 0 | 0.364 | 1 | 1 | cs | TRUE
33 | LV_195-7_2_4_line_33 |  | 26 | 28 | 0.0011613 | 0.125 | 0.08 | 261 | 0 | 0.364 | 1 | 1 | cs | TRUE
34 | LV_195-7_2_4_line_34 |  | 27 | 45 | 0.017519 | 0.125 | 0.08 | 261 | 0 | 0.364 | 1 | 2 | cs | TRUE
35 | LV_195-7_2_4_line_35 |  | 28 | 39 | 0.017892 | 0.125 | 0.08 | 261 | 0 | 0.364 | 1 | 1 | cs | TRUE
36 | LV_195-7_2_4_line_36 |  | 28 | 38 | 0.036162 | 0.125 | 0.08 | 261 | 0 | 0.364 | 1 | 1 | cs | TRUE
37 | LV_195-7_2_4_line_37 |  | 29 | 30 | 0.012718 | 0.125 | 0.08 | 261 | 0 | 0.364 | 1 | 1 | cs | TRUE
38 | LV_195-7_2_4_line_38 |  | 29 | 31 | 0.01704 | 0.125 | 0.08 | 261 | 0 | 0.364 | 1 | 1 | cs | TRUE
39 | LV_195-7_2_4_line_39 |  | 30 | 32 | 0.032475 | 0.125 | 0.08 | 261 | 0 | 0.364 | 1 | 1 | cs | TRUE
40 | LV_195-7_2_4_line_40 |  | 31 | 33 | 0.020373 | 0.125 | 0.08 | 261 | 0 | 0.364 | 1 | 1 | cs | TRUE
41 | LV_195-7_2_4_line_41 |  | 32 | 34 | 0.016578 | 0.125 | 0.08 | 261 | 0 | 0.364 | 1 | 1 | cs | TRUE
42 | LV_195-7_2_4_line_42 |  | 33 | 35 | 0.043211 | 0.125 | 0.08 | 261 | 0 | 0.364 | 1 | 1 | cs | TRUE
43 | LV_195-7_2_4_line_43 |  | 33 | 36 | 0.017105 | 0.125 | 0.08 | 261 | 0 | 0.364 | 1 | 1 | cs | TRUE
44 | LV_195-7_2_4_line_44 |  | 34 | 37 | 0.0028282 | 0.125 | 0.08 | 261 | 0 | 0.364 | 1 | 1 | cs | TRUE
45 | LV_195-7_2_4_line_45 |  | 35 | 46 | 0.025602 | 0.125 | 0.08 | 261 | 0 | 0.364 | 1 | 1 | cs | TRUE
46 | LV_195-7_2_4_line_46 |  | 36 | 47 | 0.068975 | 0.125 | 0.08 | 261 | 0 | 0.364 | 1 | 1 | cs | TRUE
47 | LV_195-7_2_4_line_47 |  | 37 | 38 | 0.0098323 | 0.125 | 0.08 | 261 | 0 | 0.364 | 1 | 1 | cs | TRUE
48 | LV_195-7_2_4_line_48 |  | 39 | 54 | 0.038286 | 0.125 | 0.08 | 261 | 0 | 0.364 | 1 | 1 | cs | TRUE
49 | LV_195-7_2_4_line_49 |  | 40 | 41 | 0.08343 | 0.125 | 0.08 | 261 | 0 | 0.364 | 1 | 1 | cs | TRUE
50 | LV_195-7_2_4_line_50 |  | 42 | 43 | 0.023181 | 0.125 | 0.08 | 261 | 0 | 0.364 | 1 | 1 | cs | TRUE
51 | LV_195-7_2_4_line_51 |  | 44 | 45 | 0.020047 | 0.125 | 0.08 | 261 | 0 | 0.364 | 1 | 2 | cs | TRUE
52 | LV_195-7_2_4_line_52 |  | 46 | 52 | 0.012769 | 0.125 | 0.08 | 261 | 0 | 0.364 | 1 | 1 | cs | TRUE
53 | LV_195-7_2_4_line_53 |  | 46 | 51 | 0.016436 | 0.125 | 0.08 | 261 | 0 | 0.364 | 1 | 1 | cs | TRUE
54 | LV_195-7_2_4_line_54 |  | 47 | 55 | 0.013333 | 0.125 | 0.08 | 261 | 0 | 0.364 | 1 | 1 | cs | TRUE
55 | LV_195-7_2_4_line_55 |  | 49 | 50 | 0.036258 | 0.125 | 0.08 | 261 | 0 | 0.364 | 1 | 4 | cs | TRUE
56 | LV_195-7_2_4_line_56 |  | 50 | 64 | 0.26431 | 0.125 | 0.08 | 261 | 0 | 0.364 | 1 | 4 | cs | TRUE
57 | LV_195-7_2_4_line_57 |  | 52 | 53 | 0.039961 | 0.125 | 0.08 | 261 | 0 | 0.364 | 1 | 1 | cs | TRUE
58 | LV_195-7_2_4_line_58 |  | 55 | 56 | 0.0043436 | 0.125 | 0.08 | 261 | 0 | 0.364 | 1 | 1 | cs | TRUE
59 | LV_195-7_2_4_line_59 |  | 58 | 59 | 0.012067 | 0.125 | 0.08 | 261 | 0 | 0.364 | 1 | 1 | cs | TRUE
60 | LV_195-7_2_4_line_60 |  | 59 | 60 | 0.030321 | 0.125 | 0.08 | 261 | 0 | 0.364 | 1 | 1 | cs | TRUE
61 | LV_195-7_2_4_line_61 |  | 59 | 61 | 0.007496 | 0.125 | 0.08 | 261 | 0 | 0.364 | 1 | 1 | cs | TRUE
62 | LV_195-7_2_4_line_62 |  | 60 | 62 | 0.037185 | 0.125 | 0.08 | 261 | 0 | 0.364 | 1 | 1 | cs | TRUE
63 | LV_195-7_2_4_line_63 |  | 60 | 63 | 0.063383 | 0.125 | 0.08 | 261 | 0 | 0.364 | 1 | 1 | cs | TRUE
64 | LV_195-7_2_4_line_64 |  | 63 | 90 | 0.023994 | 0.125 | 0.08 | 261 | 0 | 0.364 | 1 | 1 | cs | TRUE
65 | LV_195-7_2_4_line_65 |  | 63 | 67 | 0.012578 | 0.125 | 0.08 | 261 | 0 | 0.364 | 1 | 1 | cs | TRUE
66 | LV_195-7_2_4_line_66 |  | 64 | 65 | 0.28789 | 0.125 | 0.08 | 261 | 0 | 0.364 | 1 | 4 | cs | TRUE
67 | LV_195-7_2_4_line_67 |  | 64 | 66 | 0.031268 | 0.125 | 0.08 | 261 | 0 | 0.364 | 1 | 4 | cs | TRUE
68 | LV_195-7_2_4_line_68 |  | 65 | 82 | 0.016098 | 0.125 | 0.08 | 261 | 0 | 0.364 | 1 | 4 | cs | TRUE
69 | LV_195-7_2_4_line_69 |  | 65 | 83 | 0.009349 | 0.125 | 0.08 | 261 | 0 | 0.364 | 1 | 1 | cs | TRUE
70 | LV_195-7_2_4_line_70 |  | 66 | 97 | 0.011547 | 0.125 | 0.08 | 261 | 0 | 0.364 | 1 | 4 | cs | TRUE
71 | LV_195-7_2_4_line_71 |  | 68 | 69 | 0.035175 | 0.125 | 0.08 | 261 | 0 | 0.364 | 1 | 1 | cs | TRUE
72 | LV_195-7_2_4_line_72 |  | 68 | 70 | 5.3733e-05 | 0.125 | 0.08 | 261 | 0 | 0.364 | 1 | 1 | cs | TRUE
73 | LV_195-7_2_4_line_73 |  | 69 | 71 | 0.028808 | 0.125 | 0.08 | 261 | 0 | 0.364 | 1 | 1 | cs | TRUE
74 | LV_195-7_2_4_line_74 |  | 70 | 72 | 0.018553 | 0.125 | 0.08 | 261 | 0 | 0.364 | 1 | 1 | cs | TRUE
75 | LV_195-7_2_4_line_75 |  | 71 | 73 | 0.10008 | 0.125 | 0.08 | 261 | 0 | 0.364 | 1 | 1 | cs | TRUE
76 | LV_195-7_2_4_line_76 |  | 72 | 74 | 0.016624 | 0.125 | 0.08 | 261 | 0 | 0.364 | 1 | 1 | cs | TRUE
77 | LV_195-7_2_4_line_77 |  | 73 | 75 | 0.037089 | 0.125 | 0.08 | 261 | 0 | 0.364 | 1 | 2 | cs | TRUE
78 | LV_195-7_2_4_line_78 |  | 75 | 103 | 0.031026 | 0.125 | 0.08 | 261 | 0 | 0.364 | 1 | 4 | cs | TRUE
79 | LV_195-7_2_4_line_79 |  | 76 | 77 | 0.055144 | 0.125 | 0.08 | 261 | 0 | 0.364 | 1 | 1 | cs | TRUE
80 | LV_195-7_2_4_line_80 |  | 76 | 78 | 0.054602 | 0.125 | 0.08 | 261 | 0 | 0.364 | 1 | 4 | cs | TRUE
81 | LV_195-7_2_4_line_81 |  | 76 | 79 | 0.034066 | 0.125 | 0.08 | 261 | 0 | 0.364 | 1 | 4 | cs | TRUE
82 | LV_195-7_2_4_line_82 |  | 77 | 108 | 0.019805 | 0.125 | 0.08 | 261 | 0 | 0.364 | 1 | 1 | cs | TRUE
83 | LV_195-7_2_4_line_83 |  | 78 | 80 | 0.005079 | 0.125 | 0.08 | 261 | 0 | 0.364 | 1 | 4 | cs | TRUE
84 | LV_195-7_2_4_line_84 |  | 78 | 81 | 0.034462 | 0.125 | 0.08 | 261 | 0 | 0.364 | 1 | 1 | cs | TRUE
85 | LV_195-7_2_4_line_85 |  | 79 | 107 | 0.032069 | 0.125 | 0.08 | 261 | 0 | 0.364 | 1 | 4 | cs | TRUE
86 | LV_195-7_2_4_line_86 |  | 80 | 116 | 0.007199 | 0.125 | 0.08 | 261 | 0 | 0.364 | 1 | 1 | cs | TRUE
87 | LV_195-7_2_4_line_87 |  | 80 | 114 | 0.011513 | 0.125 | 0.08 | 261 | 0 | 0.364 | 1 | 4 | cs | TRUE
88 | LV_195-7_2_4_line_88 |  | 82 | 112 | 0.0057137 | 0.125 | 0.08 | 261 | 0 | 0.364 | 1 | 4 | cs | TRUE
89 | LV_195-7_2_4_line_89 |  | 84 | 85 | 0.035543 | 0.125 | 0.08 | 261 | 0 | 0.364 | 1 | 1 | cs | TRUE
90 | LV_195-7_2_4_line_90 |  | 85 | 86 | 0.011225 | 0.125 | 0.08 | 261 | 0 | 0.364 | 1 | 4 | cs | TRUE
91 | LV_195-7_2_4_line_91 |  | 85 | 87 | 0.021052 | 0.125 | 0.08 | 261 | 0 | 0.364 | 1 | 4 | cs | TRUE
92 | LV_195-7_2_4_line_92 |  | 86 | 88 | 0.0053972 | 0.125 | 0.08 | 261 | 0 | 0.364 | 1 | 4 | cs | TRUE
93 | LV_195-7_2_4_line_93 |  | 87 | 89 | 0.011677 | 0.125 | 0.08 | 261 | 0 | 0.364 | 1 | 4 | cs | TRUE
94 | LV_195-7_2_4_line_94 |  | 88 | 101 | 0.020581 | 0.125 | 0.08 | 261 | 0 | 0.364 | 1 | 4 | cs | TRUE
95 | LV_195-7_2_4_line_95 |  | 89 | 96 | 0.020554 | 0.125 | 0.08 | 261 | 0 | 0.364 | 1 | 4 | cs | TRUE
96 | LV_195-7_2_4_line_96 |  | 90 | 91 | 0.026601 | 0.125 | 0.08 | 261 | 0 | 0.364 | 1 | 1 | cs | TRUE
97 | LV_195-7_2_4_line_97 |  | 91 | 93 | 0.0077495 | 0.125 | 0.08 | 261 | 0 | 0.364 | 1 | 1 | cs | TRUE
98 | LV_195-7_2_4_line_98 |  | 92 | 93 | 0.028309 | 0.125 | 0.08 | 261 | 0 | 0.364 | 1 | 1 | cs | TRUE
99 | LV_195-7_2_4_line_99 |  | 94 | 95 | 0.020828 | 0.125 | 0.08 | 261 | 0 | 0.364 | 1 | 4 | cs | TRUE
100 | LV_195-7_2_4_line_100 |  | 94 | 96 | 0.02447 | 0.125 | 0.08 | 261 | 0 | 0.364 | 1 | 4 | cs | TRUE
101 | LV_195-7_2_4_line_101 |  | 95 | 97 | 0.046247 | 0.125 | 0.08 | 261 | 0 | 0.364 | 1 | 4 | cs | TRUE
102 | LV_195-7_2_4_line_102 |  | 96 | 98 | 0.010288 | 0.125 | 0.08 | 261 | 0 | 0.364 | 1 | 1 | cs | TRUE
103 | LV_195-7_2_4_line_103 |  | 98 | 99 | 0.014725 | 0.125 | 0.08 | 261 | 0 | 0.364 | 1 | 1 | cs | TRUE
104 | LV_195-7_2_4_line_104 |  | 99 | 100 | 0.0057788 | 0.125 | 0.08 | 261 | 0 | 0.364 | 1 | 1 | cs | TRUE
105 | LV_195-7_2_4_line_105 |  | 101 | 102 | 0.01672 | 0.125 | 0.08 | 261 | 0 | 0.364 | 1 | 4 | cs | TRUE
106 | LV_195-7_2_4_line_106 |  | 103 | 104 | 0.026327 | 0.125 | 0.08 | 261 | 0 | 0.364 | 1 | 4 | cs | TRUE
107 | LV_195-7_2_4_line_107 |  | 104 | 105 | 0.006207 | 0.125 | 0.08 | 261 | 0 | 0.364 | 1 | 1 | cs | TRUE
108 | LV_195-7_2_4_line_108 |  | 104 | 106 | 0.034806 | 0.125 | 0.08 | 261 | 0 | 0.364 | 1 | 4 | cs | TRUE
109 | LV_195-7_2_4_line_109 |  | 106 | 107 | 0.036477 | 0.125 | 0.08 | 261 | 0 | 0.364 | 1 | 4 | cs | TRUE
110 | LV_195-7_2_4_line_110 |  | 108 | 109 | 0.023873 | 0.125 | 0.08 | 261 | 0 | 0.364 | 1 | 1 | cs | TRUE
111 | LV_195-7_2_4_line_111 |  | 109 | 110 | 0.045888 | 0.125 | 0.08 | 261 | 0 | 0.364 | 1 | 1 | cs | TRUE
112 | LV_195-7_2_4_line_112 |  | 110 | 111 | 0.024498 | 0.125 | 0.08 | 261 | 0 | 0.364 | 1 | 1 | cs | TRUE
113 | LV_195-7_2_4_line_113 |  | 112 | 114 | 0.030138 | 0.125 | 0.08 | 261 | 0 | 0.364 | 1 | 4 | cs | TRUE
114 | LV_195-7_2_4_line_114 |  | 112 | 113 | 0.02669 | 0.125 | 0.08 | 261 | 0 | 0.364 | 1 | 1 | cs | TRUE
115 | LV_195-7_2_4_line_115 |  | 114 | 115 | 0.01629 | 0.125 | 0.08 | 261 | 0 | 0.364 | 1 | 1 | cs | TRUE

## trafo
| name | std_type | hv_bus | lv_bus | sn_mva | vn_hv_kv | vn_lv_kv | vk_percent | vkr_percent | pfe_kw | i0_percent | shift_degree | tap_side | tap_neutral | tap_min | tap_max | tap_step_percent | tap_step_degree | tap_pos | tap_phase_shifter | parallel | df | in_service
0 | LV_195-7_2_4_trafo_221 | 0.63 MVA 20/0.4 kV | 117 | 102 | 0.63 | 20 | 0.4 | 6 | 1.206 | 1.65 | 0.2619 | 150 | hv | 0 | -2 | 2 | 2.5 | 0 | 0 | FALSE | 1 | 1 | TRUE

## line_geodata
| x0 | y0 | x1 | y1 | x2 | y2 | x3 | y3 | x4 | y4 | x5 | y5 | x6 | y6 | x7 | y7 | x8 | y8 | x9 | y9 | x10 | y10 | x11 | y11 | x12 | y12 | x13 | y13 | x14 | y14 | x15 | y15 | x16 | y16 | x17 | y17 | x18 | y18 | x19 | y19 | x20 | y20 | x21 | y21 | x22 | y22 | x23 | y23 | x24 | y24 | x25 | y25 | x26 | y26
0 | 2692493.9747 | 1242401.0695 | 2692497.5829 | 1242404.3392 | 2692518.4469 | 1242429.7056
1 | 2692518.4469 | 1242429.7056 | 2692521.2676 | 1242427.7258 | 2692525.4591 | 1242421.7209
2 | 2692480.6229 | 1242388.9635 | 2692493.9747 | 1242401.0695
3 | 2692528.6421 | 1242412.9211 | 2692526.6344 | 1242420.0371 | 2692525.4591 | 1242421.7209
4 | 2692296.3008 | 1242253.2038 | 2692291.7101 | 1242268.0996 | 2692285.4671 | 1242281.5931
5 | 2692300.7199 | 1242233.2693 | 2692297.3954 | 1242249.652 | 2692296.3008 | 1242253.2038
6 | 2692273.1006 | 1242308.3218 | 2692285.4671 | 1242281.5931
7 | 2692300.7199 | 1242233.2693 | 2692338.4583 | 1242242.7523 | 2692341.7458 | 1242254.9792
8 | 2692237.9611 | 1242236.0958 | 2692242.7746 | 1242236.2596 | 2692259.1569 | 1242231.9777 | 2692279.4009 | 1242229.7574 | 2692289.25 | 1242230.3888 | 2692300.7199 | 1242233.2693
9 | 2692248.0721 | 1242377.8696 | 2692248.8606 | 1242360.7135 | 2692273.1006 | 1242308.3218
10 | 2692380.7142 | 1242315.564 | 2692357.876 | 1242296.0163 | 2692347.5043 | 1242278.4529 | 2692341.7458 | 1242254.9792
11 | 2692341.7458 | 1242254.9792 | 2692315.224 | 1242292.8281
12 | 2692237.9611 | 1242236.0958 | 2692221.008 | 1242272.7152 | 2692218.0084 | 1242275.9933 | 2692196.1837 | 1242274.4367
13 | 2692380.7142 | 1242315.564 | 2692380.3923 | 1242325.5553 | 2692377.5984 | 1242331.0825
14 | 2692380.7142 | 1242315.564 | 2692385.1237 | 1242319.3355 | 2692413.4193 | 1242339.7758
15 | 2692315.224 | 1242292.8281 | 2692315.224 | 1242292.8281 | 2692313.7033 | 1242296.143
16 | 2692180.4454 | 1242273.1255 | 2692183.9181 | 1242273.5619 | 2692196.1837 | 1242274.4367
17 | 2692165.3869 | 1242333.4298 | 2692180.8461 | 1242341.8205 | 2692193.0496 | 1242337.8627
18 | 2692165.3869 | 1242333.4298 | 2692163.2951 | 1242332.2965 | 2692161.2082 | 1242332.7978 | 2692159.6776 | 1242332.0947
19 | 2692140.737 | 1242323.3951 | 2692159.6776 | 1242332.0947
20 | 2692156.238 | 1242293.091 | 2692182.6593 | 1242305.4216 | 2692185.7338 | 1242305.1024
21 | 2692185.7338 | 1242305.1024 | 2692187.8769 | 1242304.88
22 | 2692167.6985 | 1242269.3291 | 2692156.238 | 1242293.091
23 | 2692156.238 | 1242293.091 | 2692154.4309 | 1242296.624
24 | 2692140.737 | 1242323.3951 | 2692136.9287 | 1242330.8405
25 | 2692140.737 | 1242323.3951 | 2692154.4309 | 1242296.624
26 | 2692167.6985 | 1242269.3291 | 2692171.8277 | 1242261.6295
27 | 2692167.6985 | 1242269.3291 | 2692173.6181 | 1242272.2676 | 2692180.4454 | 1242273.1255
28 | 2692283.6851 | 1242369.267 | 2692282.8689 | 1242370.3271 | 2692273.7605 | 1242394.4855
29 | 2692296.4802 | 1242361.421 | 2692284.1884 | 1242368.6131 | 2692283.6851 | 1242369.267
30 | 2692296.4802 | 1242361.421 | 2692296.268 | 1242348.8195 | 2692298.6722 | 1242338.2649
31 | 2692296.4802 | 1242361.421 | 2692298.834 | 1242378.7483 | 2692304.9433 | 1242393.8412
32 | 2692298.6722 | 1242338.2649 | 2692300.3138 | 1242331.0584
33 | 2692305.3791 | 1242394.9177 | 2692304.9433 | 1242393.8412
34 | 2692300.3138 | 1242331.0584 | 2692302.9059 | 1242319.6788 | 2692305.3443 | 1242314.3638
35 | 2692305.3791 | 1242394.9177 | 2692322.9574 | 1242398.2556
36 | 2692305.3791 | 1242394.9177 | 2692309.66 | 1242405.4922 | 2692320.4802 | 1242427.7562
37 | 2692353.015 | 1242494.7009 | 2692347.4558 | 1242483.2621
38 | 2692353.015 | 1242494.7009 | 2692360.4633 | 1242510.0268
39 | 2692347.4558 | 1242483.2621 | 2692333.2606 | 1242454.0536
40 | 2692370.7974 | 1242527.5343 | 2692363.9647 | 1242517.2314 | 2692360.4633 | 1242510.0268
41 | 2692326.0142 | 1242439.1432 | 2692333.2606 | 1242454.0536
42 | 2692370.7974 | 1242527.5343 | 2692378.1469 | 1242519.2203 | 2692383.011 | 1242502.528 | 2692384.9373 | 1242489.5261 | 2692385.1133 | 1242487.9521
43 | 2692370.7974 | 1242527.5343 | 2692380.8956 | 1242541.3406
44 | 2692326.0142 | 1242439.1432 | 2692324.778 | 1242436.5995
45 | 2692387.9589 | 1242462.5085 | 2692385.1133 | 1242487.9521
46 | 2692434.419 | 1242584.6091 | 2692412.6724 | 1242567.8607 | 2692383.3595 | 1242544.7093 | 2692380.8956 | 1242541.3406
47 | 2692324.778 | 1242436.5995 | 2692320.4802 | 1242427.7562
48 | 2692354.7906 | 1242416.9584 | 2692337.2727 | 1242400.9739 | 2692322.9574 | 1242398.2556
49 | 2692480.6229 | 1242388.9635 | 2692465.4592 | 1242375.2281 | 2692417.4213 | 1242342.6668 | 2692413.4193 | 1242339.7758
50 | 2692379.9821 | 1242351.8908 | 2692373.6836 | 1242338.8275 | 2692377.5984 | 1242331.0825
51 | 2692305.3443 | 1242314.3638 | 2692313.7033 | 1242296.143
52 | 2692387.9589 | 1242462.5085 | 2692386.9987 | 1242449.7761
53 | 2692387.9589 | 1242462.5085 | 2692393.8644 | 1242457.5968 | 2692394.7462 | 1242448.8863
54 | 2692445.0207 | 1242592.6941 | 2692435.7636 | 1242585.6446 | 2692434.419 | 1242584.6091
55 | 2692187.4168 | 1242228.9274 | 2692179.1597 | 1242247.9578 | 2692171.8277 | 1242261.6295
56 | 2691952.0508 | 1242296.1042 | 2691975.9315 | 1242290.4367 | 2692006.3404 | 1242282.1129 | 2692034.5974 | 1242272.6328 | 2692060.782 | 1242263.2097 | 2692088.5524 | 1242251.4873 | 2692130.6481 | 1242231.6147 | 2692151.4571 | 1242220.763 | 2692173.8719 | 1242209.2358 | 2692177.2455 | 1242216.9161 | 2692180.2035 | 1242225.0681 | 2692187.4168 | 1242228.9274
57 | 2692390.2701 | 1242410.2389 | 2692388.6758 | 1242416.4854 | 2692385.9726 | 1242436.1691 | 2692386.9987 | 1242449.7761
58 | 2692445.0207 | 1242592.6941 | 2692449.0455 | 1242594.3276
59 | 2692183.2847 | 1242405.7616 | 2692174.5369 | 1242414.073
60 | 2692183.2847 | 1242405.7616 | 2692186.8609 | 1242396.5102 | 2692184.4768 | 1242376.247
61 | 2692183.2847 | 1242405.7616 | 2692189.3889 | 1242410.1123
62 | 2692205.9141 | 1242368.7188 | 2692204.7389 | 1242383.5227 | 2692201.8562 | 1242384.6343 | 2692184.4768 | 1242376.247
63 | 2692131.201 | 1242342.0388 | 2692175.5822 | 1242369.1814 | 2692184.4768 | 1242376.247
64 | 2692131.201 | 1242342.0388 | 2692121.2156 | 1242362.3545 | 2692120.5688 | 1242363.5471
65 | 2692131.201 | 1242342.0388 | 2692136.9287 | 1242330.8405
66 | 2691913.6863 | 1242221.6324 | 2691909.9795 | 1242215.9152 | 2691906.8127 | 1242213.898 | 2691902.9263 | 1242215.8615 | 2691895.6187 | 1242212.2234 | 2691889.1304 | 1242225.4884 | 2691882.8714 | 1242232.7302 | 2691874.9823 | 1242237.3449 | 2691855.6692 | 1242244.896 | 2691853.5838 | 1242246.7651 | 2691852.4569 | 1242250.2058 | 2691852.0836 | 1242253.8027 | 2691851.4959 | 1242259.5312 | 2691830.1015 | 1242259.9004 | 2691830.4672 | 1242269.0017 | 2691826.2746 | 1242272.1948 | 2691825.0343 | 1242276.6122 | 2691825.5592 | 1242292.0318 | 2691827.3853 | 1242296.6524 | 2691829.2449 | 1242298.6271 | 2691831.9007 | 1242299.958 | 2691831.9959 | 1242307.4762 | 2691853.2007 | 1242307.6267 | 2691881.0226 | 1242306.2007 | 2691901.8608 | 1242304.144 | 2691920.5861 | 1242301.343 | 2691952.0508 | 1242296.1042
67 | 2691952.0508 | 1242296.1042 | 2691953.9332 | 1242307.8199 | 2691955.555 | 1242318.2972 | 2691955.5663 | 1242323.4235 | 2691955.1614 | 1242327.0752
68 | 2691913.6863 | 1242221.6324 | 2691916.586 | 1242221.3771 | 2691919.4165 | 1242221.6767 | 2691922.592 | 1242223.1381 | 2691926.0302 | 1242223.7474 | 2691929.3284 | 1242223.1424
69 | 2691913.6863 | 1242221.6324 | 2691910.7605 | 1242224.0667 | 2691908.0568 | 1242225.3369 | 2691905.5363 | 1242225.7592
70 | 2691951.7115 | 1242337.9857 | 2691953.7242 | 1242333.9805 | 2691954.951 | 1242328.9736 | 2691955.1614 | 1242327.0752
71 | 2692039.5217 | 1242186.4705 | 2692045.8027 | 1242183.4402 | 2692056.23 | 1242180.9223 | 2692061.5504 | 1242180.5824 | 2692073.6269 | 1242181.8492
72 | 2692039.5217 | 1242186.4705 | 2692039.4733 | 1242186.4939
73 | 2692075.4531 | 1242203.5595 | 2692082.1793 | 1242185.228 | 2692079.1365 | 1242183.5018 | 2692074.9865 | 1242181.9918 | 2692073.6269 | 1242181.8492
74 | 2692024.1314 | 1242196.7586 | 2692033.7896 | 1242189.2361 | 2692039.4733 | 1242186.4939
75 | 2692075.4531 | 1242203.5595 | 2692095.2418 | 1242191.7022 | 2692125.8473 | 1242169.3049 | 2692133.877 | 1242162.4689 | 2692123.4548 | 1242148.5857 | 2692121.1902 | 1242137.6424
76 | 2692024.1314 | 1242196.7586 | 2692015.552 | 1242208.8234 | 2692014.8296 | 1242210.4931
77 | 2692121.1902 | 1242137.6424 | 2692110.916 | 1242142.4643 | 2692104.2177 | 1242151.2002 | 2692092.5099 | 1242142.2589
78 | 2692092.5099 | 1242142.2589 | 2692089.3557 | 1242139.8501 | 2692088.5833 | 1242140.9055 | 2692068.0863 | 1242125.3204 | 2692068.0863 | 1242125.3204
79 | 2691924.3892 | 1242154.0146 | 2691950.0493 | 1242105.204
80 | 2691924.2078 | 1242187.1808 | 2691918.821 | 1242184.9736 | 2691917.5434 | 1242185.4541 | 2691916.1025 | 1242187.1998 | 2691913.49 | 1242188.9273 | 2691908.244 | 1242186.422 | 2691924.3892 | 1242154.0146
81 | 2691924.3892 | 1242154.0146 | 2691927.7674 | 1242155.568 | 2691934.8238 | 1242157.3675 | 2691942.7492 | 1242158.2243 | 2691957.8299 | 1242157.594
82 | 2691950.0493 | 1242105.204 | 2691959.265 | 1242087.674
83 | 2691923.1189 | 1242192.0676 | 2691924.0695 | 1242189.7584 | 2691924.2078 | 1242187.1808
84 | 2691938.2707 | 1242169.6078 | 2691937.445 | 1242167.2711 | 2691935.7887 | 1242166.3336 | 2691933.0975 | 1242166.7923 | 2691930.2608 | 1242166.4036 | 2691928.3846 | 1242166.4746 | 2691926.7345 | 1242168.0613 | 2691925.7851 | 1242170.782 | 2691923.5552 | 1242173.6718 | 2691923.1224 | 1242175.7444 | 2691924.1001 | 1242178.0279 | 2691924.16 | 1242180.5085 | 2691923.7108 | 1242183.6372 | 2691924.2078 | 1242187.1808
85 | 2691957.8299 | 1242157.594 | 2691966.036 | 1242157.251 | 2691989.1527 | 1242151.3571
86 | 2691921.8998 | 1242199.0206 | 2691921.6553 | 1242198.2051 | 2691921.841 | 1242195.9841 | 2691923.1189 | 1242192.0676
87 | 2691934.2585 | 1242193.3522 | 2691932.5366 | 1242193.2254 | 2691928.4129 | 1242193.9176 | 2691926.2953 | 1242193.4734 | 2691923.1189 | 1242192.0676
88 | 2691934.5362 | 1242220.7991 | 2691932.6038 | 1242221.5698 | 2691929.3284 | 1242223.1424
89 | 2692070.6408 | 1242311.9211 | 2692051.2317 | 1242300.3225 | 2692039.2818 | 1242305.2678
90 | 2692070.6408 | 1242311.9211 | 2692076.3902 | 1242302.2804
91 | 2692070.6408 | 1242311.9211 | 2692062.5676 | 1242325.4726 | 2692059.2694 | 1242329.5937
92 | 2692076.3902 | 1242302.2804 | 2692079.1547 | 1242297.6449
93 | 2692050.8725 | 1242337.6421 | 2692053.7781 | 1242335.4882 | 2692058.5507 | 1242330.4918 | 2692059.2694 | 1242329.5937
94 | 2692079.1547 | 1242297.6449 | 2692079.6686 | 1242296.7832 | 2692096.8912 | 1242287.4728
95 | 2692032.4113 | 1242346.2759 | 2692039.9229 | 1242344.0574 | 2692047.8276 | 1242339.8992 | 2692050.8725 | 1242337.6421
96 | 2692120.5688 | 1242363.5471 | 2692110.7627 | 1242381.6288 | 2692107.7495 | 1242386.8535
97 | 2692107.7495 | 1242386.8535 | 2692103.8779 | 1242393.5666
98 | 2692089.7351 | 1242418.0892 | 2692103.8779 | 1242393.5666
99 | 2691993.0162 | 1242344.0834 | 2691999.2534 | 1242340.78 | 2692005.0946 | 1242338.0463 | 2692010.2544 | 1242336.3584 | 2692012.131 | 1242336.1223
100 | 2692032.4113 | 1242346.2759 | 2692030.5564 | 1242343.0337 | 2692028.9051 | 1242341.2845 | 2692026.5069 | 1242338.9456 | 2692023.787 | 1242337.3689 | 2692019.7274 | 1242336.3719 | 2692016.3186 | 1242335.8187 | 2692013.7162 | 1242335.9228 | 2692012.131 | 1242336.1223
101 | 2691951.7115 | 1242337.9857 | 2691957.2039 | 1242343.6083 | 2691962.8964 | 1242347.0546 | 2691968.1395 | 1242349.2486 | 2691974.8913 | 1242350.1984 | 2691981.5978 | 1242348.7123 | 2691988.8098 | 1242346.3112 | 2691993.0162 | 1242344.0834
102 | 2692032.4113 | 1242346.2759 | 2692032.8113 | 1242349.2399 | 2692032.8871 | 1242352.6436 | 2692032.5169 | 1242356.5185
103 | 2692025.8838 | 1242369.5282 | 2692030.2024 | 1242362.9208 | 2692031.6265 | 1242359.8183 | 2692032.5169 | 1242356.5185
104 | 2692025.8838 | 1242369.5282 | 2692022.7223 | 1242374.3654
105 | 2692111.6 | 1242279.5214 | 2692096.8912 | 1242287.4728
106 | 2692046.5396 | 1242111.109 | 2692065.4542 | 1242125.3796 | 2692068.0863 | 1242125.3204
107 | 2692046.5396 | 1242111.109 | 2692050.2051 | 1242106.1
108 | 2692046.5396 | 1242111.109 | 2692028.9138 | 1242130.2277 | 2692021.3416 | 1242134.7163
109 | 2691989.1527 | 1242151.3571 | 2691996.3759 | 1242149.5154 | 2692021.3416 | 1242134.7163
110 | 2691959.265 | 1242087.674 | 2691962.9595 | 1242080.6464 | 2691966.6214 | 1242072.6861 | 2691968.6087 | 1242065.7951
111 | 2691961.7761 | 1242020.917 | 2691968.3142 | 1242047.3824 | 2691969.6099 | 1242055.4863 | 2691969.3701 | 1242063.1549 | 2691968.6087 | 1242065.7951
112 | 2691961.7761 | 1242020.917 | 2691986.2254 | 1242019.3782
113 | 2691934.5362 | 1242220.7991 | 2691934.8347 | 1242218.124 | 2691937.3958 | 1242216.2956 | 2691938.9113 | 1242213.6394 | 2691938.6967 | 1242210.9007 | 2691937.4206 | 1242208.3568 | 2691936.7437 | 1242206.178 | 2691936.5983 | 1242202.3841 | 2691935.9643 | 1242200.8509 | 2691934.2389 | 1242197.5439 | 2691934.2585 | 1242193.3522
114 | 2691934.5362 | 1242220.7991 | 2691938.332 | 1242221.2583 | 2691941.1289 | 1242220.8013 | 2691943.6792 | 1242219.6733 | 2691947.8863 | 1242219.9386 | 2691951.5419 | 1242219.6951 | 2691955.1697 | 1242217.8277 | 2691957.5584 | 1242217.3643 | 2691960.4087 | 1242217.4448
115 | 2691946.902 | 1242195.1605 | 2691946.1863 | 1242192.0693 | 2691944.9443 | 1242190.738 | 2691942.8665 | 1242190.6502 | 2691938.8764 | 1242192.9679 | 2691934.2585 | 1242193.3522

## bus_geodata
| x | y | coords
0 | 2692518.4469 | 1242429.7056
1 | 2692493.9747 | 1242401.0695
2 | 2692525.4591 | 1242421.7209
3 | 2692296.3008 | 1242253.2038
4 | 2692285.4671 | 1242281.5931
5 | 2692300.7199 | 1242233.2693
6 | 2692273.1006 | 1242308.3218
7 | 2692341.7458 | 1242254.9792
8 | 2692237.9611 | 1242236.0958
9 | 2692248.0721 | 1242377.8696
10 | 2692380.7142 | 1242315.564
11 | 2692315.224 | 1242292.8281
12 | 2692196.1837 | 1242274.4367
13 | 2692193.0496 | 1242337.8627
14 | 2692165.3869 | 1242333.4298
15 | 2692159.6776 | 1242332.0947
16 | 2692185.7338 | 1242305.1024
17 | 2692156.238 | 1242293.091
18 | 2692187.8769 | 1242304.88
19 | 2692140.737 | 1242323.3951
20 | 2692167.6985 | 1242269.3291
21 | 2692154.4309 | 1242296.624
22 | 2692283.6851 | 1242369.267
23 | 2692273.7605 | 1242394.4855
24 | 2692296.4802 | 1242361.421
25 | 2692298.6722 | 1242338.2649
26 | 2692304.9433 | 1242393.8412
27 | 2692300.3138 | 1242331.0584
28 | 2692305.3791 | 1242394.9177
29 | 2692353.015 | 1242494.7009
30 | 2692347.4557 | 1242483.2621
31 | 2692360.4633 | 1242510.0268
32 | 2692333.2606 | 1242454.0536
33 | 2692370.7974 | 1242527.5343
34 | 2692326.0142 | 1242439.1432
35 | 2692385.1133 | 1242487.9521
36 | 2692380.8956 | 1242541.3406
37 | 2692324.778 | 1242436.5995
38 | 2692320.4802 | 1242427.7562
39 | 2692322.9574 | 1242398.2556
40 | 2692413.4193 | 1242339.7758
41 | 2692480.6229 | 1242388.9635
42 | 2692377.5984 | 1242331.0825
43 | 2692379.9821 | 1242351.8908
44 | 2692313.7033 | 1242296.143
45 | 2692305.3443 | 1242314.3638
46 | 2692387.9589 | 1242462.5085
47 | 2692434.419 | 1242584.6091
48 | 2692180.4455 | 1242273.1255
49 | 2692171.8277 | 1242261.6295
50 | 2692187.4168 | 1242228.9274
51 | 2692394.7462 | 1242448.8863
52 | 2692386.9987 | 1242449.7761
53 | 2692390.2701 | 1242410.2389
54 | 2692354.7906 | 1242416.9584
55 | 2692445.0207 | 1242592.6941
56 | 2692449.0455 | 1242594.3276
57 | 2692528.6421 | 1242412.9211
58 | 2692174.5369 | 1242414.073
59 | 2692183.2847 | 1242405.7616
60 | 2692184.4768 | 1242376.247
61 | 2692189.3889 | 1242410.1123
62 | 2692205.9141 | 1242368.7188
63 | 2692131.201 | 1242342.0388
64 | 2691952.0508 | 1242296.1042
65 | 2691913.6863 | 1242221.6324
66 | 2691955.1614 | 1242327.0752
67 | 2692136.9287 | 1242330.8405
68 | 2692039.5217 | 1242186.4705
69 | 2692073.6269 | 1242181.8492
70 | 2692039.4733 | 1242186.4939
71 | 2692075.4531 | 1242203.5595
72 | 2692024.1314 | 1242196.7586
73 | 2692121.1902 | 1242137.6424
74 | 2692014.8296 | 1242210.4931
75 | 2692092.5099 | 1242142.2589
76 | 2691924.3892 | 1242154.0146
77 | 2691950.0493 | 1242105.204
78 | 2691924.2078 | 1242187.1808
79 | 2691957.8299 | 1242157.594
80 | 2691923.1189 | 1242192.0676
81 | 2691938.2707 | 1242169.6078
82 | 2691929.3284 | 1242223.1424
83 | 2691905.5363 | 1242225.7592
84 | 2692039.2818 | 1242305.2678
85 | 2692070.6408 | 1242311.9211
86 | 2692076.3902 | 1242302.2804
87 | 2692059.2694 | 1242329.5937
88 | 2692079.1547 | 1242297.6449
89 | 2692050.8725 | 1242337.6421
90 | 2692120.5688 | 1242363.5471
91 | 2692107.7495 | 1242386.8535
92 | 2692089.7351 | 1242418.0892
93 | 2692103.8779 | 1242393.5666
94 | 2692012.131 | 1242336.1223
95 | 2691993.0162 | 1242344.0834
96 | 2692032.4113 | 1242346.276
97 | 2691951.7115 | 1242337.9857
98 | 2692032.5169 | 1242356.5185
99 | 2692025.8838 | 1242369.5282
100 | 2692022.7223 | 1242374.3654
101 | 2692096.8912 | 1242287.4728
102 | 2692111.6 | 1242279.5214
103 | 2692068.0863 | 1242125.3204
104 | 2692046.5396 | 1242111.109
105 | 2692050.2051 | 1242106.1
106 | 2692021.3416 | 1242134.7163
107 | 2691989.1527 | 1242151.3571
108 | 2691959.265 | 1242087.674
109 | 2691968.6087 | 1242065.7951
110 | 2691961.7761 | 1242020.917
111 | 2691986.2254 | 1242019.3782
112 | 2691934.5362 | 1242220.7991
113 | 2691960.4087 | 1242217.4448
114 | 2691934.2585 | 1242193.3522
115 | 2691946.902 | 1242195.1605
116 | 2691921.8998 | 1242199.0206
117 | 2692070.6408 | 1242311.9211

## line_std_types
| c_nf_per_km | r_ohm_per_km | x_ohm_per_km | max_i_ka | type | q_mm2 | alpha | voltage_rating
NAYY 4x50 SE | 210 | 0.642 | 0.083 | 0.142 | cs | 50 | 0.00403 | LV
NAYY 4x120 SE | 264 | 0.225 | 0.08 | 0.242 | cs | 120 | 0.00403 | LV
NAYY 4x150 SE | 261 | 0.208 | 0.08 | 0.27 | cs | 150 | 0.00403 | LV
NA2XS2Y 1x95 RM/25 12/20 kV | 216 | 0.313 | 0.132 | 0.252 | cs | 95 | 0.00403 | MV
NA2XS2Y 1x185 RM/25 12/20 kV | 273 | 0.161 | 0.117 | 0.362 | cs | 185 | 0.00403 | MV
NA2XS2Y 1x240 RM/25 12/20 kV | 304 | 0.122 | 0.112 | 0.421 | cs | 240 | 0.00403 | MV
NA2XS2Y 1x95 RM/25 6/10 kV | 315 | 0.313 | 0.123 | 0.249 | cs | 95 | 0.00403 | MV
NA2XS2Y 1x185 RM/25 6/10 kV | 406 | 0.161 | 0.11 | 0.358 | cs | 185 | 0.00403 | MV
NA2XS2Y 1x240 RM/25 6/10 kV | 456 | 0.122 | 0.105 | 0.416 | cs | 240 | 0.00403 | MV
NA2XS2Y 1x150 RM/25 12/20 kV | 250 | 0.206 | 0.116 | 0.319 | cs | 150 | 0.00403 | MV
NA2XS2Y 1x120 RM/25 12/20 kV | 230 | 0.253 | 0.119 | 0.283 | cs | 120 | 0.00403 | MV
NA2XS2Y 1x70 RM/25 12/20 kV | 190 | 0.443 | 0.132 | 0.22 | cs | 70 | 0.00403 | MV
NA2XS2Y 1x150 RM/25 6/10 kV | 360 | 0.206 | 0.11 | 0.315 | cs | 150 | 0.00403 | MV
NA2XS2Y 1x120 RM/25 6/10 kV | 340 | 0.253 | 0.113 | 0.28 | cs | 120 | 0.00403 | MV
NA2XS2Y 1x70 RM/25 6/10 kV | 280 | 0.443 | 0.123 | 0.217 | cs | 70 | 0.00403 | MV
N2XS(FL)2Y 1x120 RM/35 64/110 kV | 112 | 0.153 | 0.166 | 0.366 | cs | 120 | 0.00393 | HV
N2XS(FL)2Y 1x185 RM/35 64/110 kV | 125 | 0.099 | 0.156 | 0.457 | cs | 185 | 0.00393 | HV
N2XS(FL)2Y 1x240 RM/35 64/110 kV | 135 | 0.075 | 0.149 | 0.526 | cs | 240 | 0.00393 | HV
N2XS(FL)2Y 1x300 RM/35 64/110 kV | 144 | 0.06 | 0.144 | 0.588 | cs | 300 | 0.00393 | HV
15-AL1/3-ST1A 0.4 | 11 | 1.8769 | 0.35 | 0.105 | ol | 16 | 0.00403 | LV
24-AL1/4-ST1A 0.4 | 11.25 | 1.2012 | 0.335 | 0.14 | ol | 24 | 0.00403 | LV
48-AL1/8-ST1A 0.4 | 12.2 | 0.5939 | 0.3 | 0.21 | ol | 48 | 0.00403 | LV
94-AL1/15-ST1A 0.4 | 13.2 | 0.306 | 0.29 | 0.35 | ol | 94 | 0.00403 | LV
34-AL1/6-ST1A 10.0 | 9.7 | 0.8342 | 0.36 | 0.17 | ol | 34 | 0.00403 | MV
48-AL1/8-ST1A 10.0 | 10.1 | 0.5939 | 0.35 | 0.21 | ol | 48 | 0.00403 | MV
70-AL1/11-ST1A 10.0 | 10.4 | 0.4132 | 0.339 | 0.29 | ol | 70 | 0.00403 | MV
94-AL1/15-ST1A 10.0 | 10.75 | 0.306 | 0.33 | 0.35 | ol | 94 | 0.00403 | MV
122-AL1/20-ST1A 10.0 | 11.1 | 0.2376 | 0.323 | 0.41 | ol | 122 | 0.00403 | MV
149-AL1/24-ST1A 10.0 | 11.25 | 0.194 | 0.315 | 0.47 | ol | 149 | 0.00403 | MV
34-AL1/6-ST1A 20.0 | 9.15 | 0.8342 | 0.382 | 0.17 | ol | 34 | 0.00403 | MV
48-AL1/8-ST1A 20.0 | 9.5 | 0.5939 | 0.372 | 0.21 | ol | 48 | 0.00403 | MV
70-AL1/11-ST1A 20.0 | 9.7 | 0.4132 | 0.36 | 0.29 | ol | 70 | 0.00403 | MV
94-AL1/15-ST1A 20.0 | 10 | 0.306 | 0.35 | 0.35 | ol | 94 | 0.00403 | MV
122-AL1/20-ST1A 20.0 | 10.3 | 0.2376 | 0.344 | 0.41 | ol | 122 | 0.00403 | MV
149-AL1/24-ST1A 20.0 | 10.5 | 0.194 | 0.337 | 0.47 | ol | 149 | 0.00403 | MV
184-AL1/30-ST1A 20.0 | 10.75 | 0.1571 | 0.33 | 0.535 | ol | 184 | 0.00403 | MV
243-AL1/39-ST1A 20.0 | 11 | 0.1188 | 0.32 | 0.645 | ol | 243 | 0.00403 | MV
48-AL1/8-ST1A 110.0 | 8 | 0.5939 | 0.46 | 0.21 | ol | 48 | 0.00403 | HV
70-AL1/11-ST1A 110.0 | 8.4 | 0.4132 | 0.45 | 0.29 | ol | 70 | 0.00403 | HV
94-AL1/15-ST1A 110.0 | 8.65 | 0.306 | 0.44 | 0.35 | ol | 94 | 0.00403 | HV
122-AL1/20-ST1A 110.0 | 8.5 | 0.2376 | 0.43 | 0.41 | ol | 122 | 0.00403 | HV
149-AL1/24-ST1A 110.0 | 8.75 | 0.194 | 0.41 | 0.47 | ol | 149 | 0.00403 | HV
184-AL1/30-ST1A 110.0 | 8.8 | 0.1571 | 0.4 | 0.535 | ol | 184 | 0.00403 | HV
243-AL1/39-ST1A 110.0 | 9 | 0.1188 | 0.39 | 0.645 | ol | 243 | 0.00403 | HV
305-AL1/39-ST1A 110.0 | 9.2 | 0.0949 | 0.38 | 0.74 | ol | 305 | 0.00403 | HV
490-AL1/64-ST1A 110.0 | 9.75 | 0.059 | 0.37 | 0.96 | ol | 490 | 0.00403 | HV
679-AL1/86-ST1A 110.0 | 9.95 | 0.042 | 0.36 | 1.15 | ol | 679 | 0.00403 | HV
490-AL1/64-ST1A 220.0 | 10 | 0.059 | 0.285 | 0.96 | ol | 490 | 0.00403 | HV
679-AL1/86-ST1A 220.0 | 11.7 | 0.042 | 0.275 | 1.15 | ol | 679 | 0.00403 | HV
490-AL1/64-ST1A 380.0 | 11 | 0.059 | 0.253 | 0.96 | ol | 490 | 0.00403 | HV
679-AL1/86-ST1A 380.0 | 14.6 | 0.042 | 0.25 | 1.15 | ol | 679 | 0.00403 | HV

## trafo_std_types
| i0_percent | pfe_kw | vkr_percent | sn_mva | vn_lv_kv | vn_hv_kv | vk_percent | shift_degree | vector_group | tap_side | tap_neutral | tap_min | tap_max | tap_step_degree | tap_step_percent | tap_phase_shifter
160 MVA 380/110 kV | 0.06 | 60 | 0.25 | 160 | 110 | 380 | 12.2 | 0 | Yy0 | hv | 0 | -9 | 9 | 0 | 1.5 | FALSE
100 MVA 220/110 kV | 0.06 | 55 | 0.26 | 100 | 110 | 220 | 12 | 0 | Yy0 | hv | 0 | -9 | 9 | 0 | 1.5 | FALSE
63 MVA 110/20 kV | 0.04 | 22 | 0.32 | 63 | 20 | 110 | 18 | 150 | YNd5 | hv | 0 | -9 | 9 | 0 | 1.5 | FALSE
40 MVA 110/20 kV | 0.05 | 18 | 0.34 | 40 | 20 | 110 | 16.2 | 150 | YNd5 | hv | 0 | -9 | 9 | 0 | 1.5 | FALSE
25 MVA 110/20 kV | 0.07 | 14 | 0.41 | 25 | 20 | 110 | 12 | 150 | YNd5 | hv | 0 | -9 | 9 | 0 | 1.5 | FALSE
63 MVA 110/10 kV | 0.04 | 22 | 0.32 | 63 | 10 | 110 | 18 | 150 | YNd5 | hv | 0 | -9 | 9 | 0 | 1.5 | FALSE
40 MVA 110/10 kV | 0.05 | 18 | 0.34 | 40 | 10 | 110 | 16.2 | 150 | YNd5 | hv | 0 | -9 | 9 | 0 | 1.5 | FALSE
25 MVA 110/10 kV | 0.07 | 14 | 0.41 | 25 | 10 | 110 | 12 | 150 | YNd5 | hv | 0 | -9 | 9 | 0 | 1.5 | FALSE
0.25 MVA 20/0.4 kV | 0.32 | 0.8 | 1.44 | 0.25 | 0.4 | 20 | 6 | 150 | Yzn5 | hv | 0 | -2 | 2 | 0 | 2.5 | FALSE
0.4 MVA 20/0.4 kV | 0.3375 | 1.35 | 1.425 | 0.4 | 0.4 | 20 | 6 | 150 | Dyn5 | hv | 0 | -2 | 2 | 0 | 2.5 | FALSE
0.63 MVA 20/0.4 kV | 0.2619 | 1.65 | 1.206 | 0.63 | 0.4 | 20 | 6 | 150 | Dyn5 | hv | 0 | -2 | 2 | 0 | 2.5 | FALSE
0.25 MVA 10/0.4 kV | 0.24 | 0.6 | 1.2 | 0.25 | 0.4 | 10 | 4 | 150 | Dyn5 | hv | 0 | -2 | 2 | 0 | 2.5 | FALSE
0.4 MVA 10/0.4 kV | 0.2375 | 0.95 | 1.325 | 0.4 | 0.4 | 10 | 4 | 150 | Dyn5 | hv | 0 | -2 | 2 | 0 | 2.5 | FALSE
0.63 MVA 10/0.4 kV | 0.1873 | 1.18 | 1.0794 | 0.63 | 0.4 | 10 | 4 | 150 | Dyn5 | hv | 0 | -2 | 2 | 0 | 2.5 | FALSE

## trafo3w_std_types
| sn_hv_mva | sn_mv_mva | sn_lv_mva | vn_hv_kv | vn_mv_kv | vn_lv_kv | vk_hv_percent | vk_mv_percent | vk_lv_percent | vkr_hv_percent | vkr_mv_percent | vkr_lv_percent | pfe_kw | i0_percent | shift_mv_degree | shift_lv_degree | vector_group | tap_side | tap_neutral | tap_min | tap_max | tap_step_percent
63/25/38 MVA 110/20/10 kV | 63 | 25 | 38 | 110 | 20 | 10 | 10.4 | 10.4 | 10.4 | 0.28 | 0.32 | 0.35 | 35 | 0.89 | 0 | 0 | YN0yn0yn0 | hv | 0 | -10 | 10 | 1.2
63/25/38 MVA 110/10/10 kV | 63 | 25 | 38 | 110 | 10 | 10 | 10.4 | 10.4 | 10.4 | 0.28 | 0.32 | 0.35 | 35 | 0.89 | 0 | 0 | YN0yn0yn0 | hv | 0 | -10 | 10 | 1.2

## fuse_std_types
| fuse_type | i_rated_a | t_avg | t_min | t_total | x_avg | x_min | x_total
HV 100A | HV 100A | 100 | 0 | [10.0, 3.64, 0.854, 0.281, 0.1, 0.0531, 0.022, 0.01] | [10.0, 4.267, 1.21, 0.403, 0.1, 0.058, 0.022, 0.01] | 0 | [300.0, 350.0, 450.0, 550.0, 700.0, 850.0, 1200.0, 1752.0] | [600.0, 700.0, 900.0, 1150.0, 1665.0, 2000.0, 3000.0, 4313.0]
HV 10A | HV 10A | 10 | 0 | [10.0, 1675.0, 0.344, 0.156, 0.1, 0.0417, 0.0171, 0.01] | [10.0, 1.3, 0.3, 0.155, 0.1, 0.0555, 0.023, 0.01] | 0 | [30.0, 32.0, 35.0, 37.0, 39.0, 50.0, 70.0, 88.0] | [60.0, 70.0, 80.0, 87.0, 94.0, 110.0, 150.0, 216.0]
HV 125A | HV 125A | 125 | 0 | [10.0, 1.82, 0.344, 0.1, 0.0467, 0.0269, 0.01] | [10.0, 2.478, 0.426, 0.1, 0.0427, 0.0211, 0.01] | 0 | [375.0, 500.0, 700.0, 925.0, 1200.0, 1500.0, 2341.0] | [750.0, 1000.0, 1500.0, 2200.0, 3000.0, 4000.0, 5765.0]
HV 160A | HV 160A | 160 | 0 | [10.0, 4.15, 1.03, 0.198, 0.1, 0.051, 0.0172, 0.01] | [10.0, 2.3, 0.734, 0.274, 0.1, 0.046, 0.0177, 0.01] | 0 | [480.0, 550.0, 700.0, 1000.0, 1260.0, 1600.0, 2500.0, 3227.0] | [960.0, 1300.0, 1700.0, 2200.0, 2996.0, 4000.0, 6000.0, 7946.0]
HV 16A | HV 16A | 16 | 0 | [10.0, 0.352, 0.164, 0.1, 0.0649, 0.0342, 0.01] | [10.0, 2.34, 0.722, 0.181, 0.1, 0.055, 0.0296, 0.01] | 0 | [48.0, 60.0, 65.0, 71.0, 80.0, 100.0, 162.0] | [96.0, 110.0, 125.0, 150.0, 168.0, 200.0, 250.0, 398.0]
HV 200A | HV 200A | 200 | 0 | [10.0, 4.267, 1.21, 0.403, 0.1, 0.058, 0.022, 0.01] | [10.0, 3.73, 1.654, 0.328, 0.1, 0.0531, 0.019, 0.01] | 0 | [600.0, 700.0, 900.0, 1150.0, 1665.0, 2000.0, 3000.0, 4313.0] | [1200.0, 1500.0, 1800.0, 2700.0, 3960.0, 5000.0, 7500.0, 10620.0]
HV 20A | HV 20A | 20 | 0 | [10.0, 1.3, 0.3, 0.155, 0.1, 0.0555, 0.023, 0.01] | [10.0, 1.3, 0.161, 0.1, 0.0611, 0.0399, 0.0141, 0.01] | 0 | [60.0, 70.0, 80.0, 87.0, 94.0, 110.0, 150.0, 216.0] | [120.0, 150.0, 200.0, 223.0, 260.0, 300.0, 450.0, 532.0]
HV 25A | HV 25A | 25 | 0 | [10.0, 2.512, 0.833, 0.299, 0.1, 0.0372, 0.0223, 0.01] | [10.0, 3.125, 0.597, 0.198, 0.1, 0.0378, 0.022, 0.01] | 0 | [75.0, 82.0, 90.0, 100.0, 124.0, 170.0, 200.0, 289.0] | [150.0, 170.0, 210.0, 250.0, 294.0, 400.0, 500.0, 711.0]
HV 31.5A | HV 31.5A | 31.5 | 0 | [10.0, 2.34, 0.722, 0.181, 0.1, 0.055, 0.0296, 0.01] | [10.0, 2.84, 0.368, 0.164, 0.1, 0.0621, 0.0378, 0.0195, 0.01] | 0 | [95.0, 110.0, 125.0, 150.0, 165.0, 200.0, 250.0, 390.0] | [189.0, 220.0, 300.0, 350.0, 393.0, 450.0, 530.0, 700.0, 960.0]
HV 40A | HV 40A | 40 | 0 | [10.0, 1.3, 0.161, 0.1, 0.0611, 0.0399, 0.0141, 0.01] | [10.0, 2.05, 0.369, 0.198, 0.1, 0.051, 0.0298, 0.01] | 0 | [120.0, 150.0, 200.0, 223.0, 260.0, 300.0, 450.0, 532.0] | [240.0, 300.0, 400.0, 450.0, 530.0, 650.0, 800.0, 1311.0]
HV 50A | HV 50A | 50 | 0 | [10.0, 3.215, 0.597, 0.198, 0.1, 0.0378, 0.022, 0.01] | [10.0, 3.64, 0.854, 0.281, 0.1, 0.0531, 0.022, 0.01] | 0 | [150.0, 170.0, 210.0, 250.0, 294.0, 400.0, 500.0, 711.0] | [300.0, 350.0, 450.0, 550.0, 700.0, 850.0, 1200.0, 1752.0]
HV 6.3A | HV 6.3A | 6.3 | 0 | [10.0, 1.39, 0.344, 0.168, 0.1, 0.056, 0.0263, 0.01] | [10.0, 1.711, 0.516, 0.198, 0.1, 0.0634, 0.0303, 0.01] | 0 | [19.0, 19.5, 20.4, 20.8, 22.0, 25.0, 32.0, 48.0] | [38.0, 40.0, 43.0, 48.0, 53.0, 60.0, 75.0, 118.0]
HV 63A | HV 63A | 63 | 0 | [10.0, 2.84, 0.368, 0.164, 0.1, 0.0621, 0.0378, 0.0195, 0.01] | [10.0, 1.82, 0.344, 0.1, 0.0467, 0.0269, 0.01] | 0 | [189.0, 220.0, 300.0, 350.0, 393.0, 450.0, 530.0, 700.0, 961.0] | [378.0, 500.0, 700.0, 934.0, 1200.0, 1500.0, 2366.0]
HV 80A | HV 80A | 80 | 0 | [10.0, 2.05, 0.369, 0.198, 0.1, 0.051, 0.0298, 0.01] | [10.0, 4.15, 1.03, 0.198, 0.1, 0.051, 0.0172, 0.01] | 0 | [240.0, 300.0, 400.0, 450.0, 530.0, 650.0, 800.0, 1311.0] | [480.0, 550.0, 700.0, 1000.0, 1260.0, 1600.0, 2500.0, 3227.0]
Siemens NH-1-100 | Siemens NH-1-100 | 100 | [5400.0, 2000.0, 400.0, 20.0, 1.0, 0.2, 0.012, 0.004] | 0 | 0 | [150.0, 190.0, 250.0, 430.0, 900.0, 1250.0, 2700.0, 3600.0] | 0 | 0
Siemens NH-1-125 | Siemens NH-1-125 | 125 | [4800.0, 120.0, 7.0, 0.1, 0.004] | 0 | 0 | [180.0, 400.0, 740.0, 2000.0, 4250.0] | 0 | 0
Siemens NH-1-16 | Siemens NH-1-16 | 16 | [4000.0, 400.0, 2.0, 0.1, 0.04, 0.01] | 0 | 0 | [26.0, 35.0, 75.0, 150.0, 200.0, 300.0] | 0 | 0
Siemens NH-1-160 | Siemens NH-1-160 | 160 | [4800.0, 120.0, 7.0, 0.1, 0.004] | 0 | 0 | [210.0, 500.0, 900.0, 2300.0, 5000.0] | 0 | 0
Siemens NH-1-25 | Siemens NH-1-25 | 25 | [4000.0, 1000.0, 10.0, 0.2, 0.02, 0.01] | 0 | 0 | [40.0, 50.0, 100.0, 210.0, 400.0, 500.0] | 0 | 0
Siemens NH-1-50 | Siemens NH-1-50 | 50 | [4000.0, 40.0, 4.0, 1.0, 0.02, 0.01] | 0 | 0 | [86.0, 200.0, 300.0, 400.0, 1000.0, 1280.0] | 0 | 0
Siemens NH-1-63 | Siemens NH-1-63 | 63 | [4000.0, 100.0, 10.0, 2.0, 0.04, 0.01] | 0 | 0 | [100.0, 200.0, 300.0, 400.0, 1000.0, 1500.0] | 0 | 0
Siemens NH-1-80 | Siemens NH-1-80 | 80 | [4800.0, 120.0, 7.0, 0.1, 0.01] | 0 | 0 | [150.58, 250.0, 450.0, 1150.0, 2470.0] | 0 | 0
Siemens NH-2-1000 | Siemens NH-2-1000 | 1000 | [4800.0, 120.0, 7.0, 0.1, 0.004] | 0 | 0 | [1900.0, 3500.0, 8400.0, 24000.0, 52000.0] | 0 | 0
Siemens NH-2-200 | Siemens NH-2-200 | 200 | [4800.0, 120.0, 7.0, 0.1, 0.004] | 0 | 0 | [280.0, 650.0, 1200.0, 3000.0, 7000.0] | 0 | 0
Siemens NH-2-224 | Siemens NH-2-224 | 224 | [4800.0, 120.0, 7.0, 0.2, 0.04, 0.004] | 0 | 0 | [400.0, 750.0, 1453.0, 3025.0, 4315.0, 7600.0] | 0 | 0
Siemens NH-2-250 | Siemens NH-2-250 | 250 | [4800.0, 120.0, 7.0, 0.1, 0.004] | 0 | 0 | [450.0, 800.0, 1650.0, 4000.0, 8500.0] | 0 | 0
Siemens NH-2-315 | Siemens NH-2-315 | 315 | [4800.0, 120.0, 7.0, 0.1, 0.004] | 0 | 0 | [550.0, 920.0, 1900.0, 5000.0, 11000.0] | 0 | 0
Siemens NH-2-355 | Siemens NH-2-355 | 355 | [4800.0, 120.0, 6.0, 0.1, 0.004] | 0 | 0 | [650.0, 1116.27, 2350.0, 5840.0, 12790.0] | 0 | 0
Siemens NH-2-400 | Siemens NH-2-400 | 400 | [4800.0, 120.0, 7.0, 0.1, 0.004] | 0 | 0 | [720.0, 1350.0, 2800.0, 6500.0, 15000.0] | 0 | 0
Siemens NH-2-425 | Siemens NH-2-425 | 425 | [4800.0, 120.0, 7.0, 0.1, 0.004] | 0 | 0 | [850.0, 1500.0, 3050.0, 7500.0, 16500.0] | 0 | 0
Siemens NH-2-630 | Siemens NH-2-630 | 630 | [4800.0, 120.0, 7.0, 0.1, 0.004] | 0 | 0 | [1200.0, 2000.0, 4800.0, 12000.0, 26000.0] | 0 | 0

## res_bus
| vm_pu | va_degree | p_mw | q_mvar
0 | 0.97457 | -0.48864 | 0 | 0
1 | 0.97459 | -0.4882 | 0 | 0
2 | 0.97457 | -0.48877 | 0.00032336 | 8.1042e-05
3 | 0.975 | -0.48019 | 0.00478 | 0.001198
4 | 0.9747 | -0.48612 | 0.0074475 | 0.0018665
5 | 0.97529 | -0.47443 | 0 | 0
6 | 0.97461 | -0.48782 | 0.0015437 | 0.00038689
7 | 0.97488 | -0.48262 | 0 | 0
8 | 0.97604 | -0.45981 | 0 | 0
9 | 0.9745 | -0.49003 | 0.0016094 | 0.00040335
10 | 0.9747 | -0.48612 | 0 | 0
11 | 0.97453 | -0.48942 | 0.0016603 | 0.00041611
12 | 0.97681 | -0.44456 | 0.0061366 | 0.001538
13 | 0.97361 | -0.50739 | 0.0056818 | 0.001424
14 | 0.97378 | -0.50421 | 0 | 0
15 | 0.97381 | -0.50356 | 0.0027819 | 0.00069721
16 | 0.97534 | -0.47353 | 0 | 0
17 | 0.97559 | -0.46853 | 0 | 0
18 | 0.97532 | -0.47387 | 0.0084794 | 0.0021251
19 | 0.97397 | -0.50032 | 0 | 0
20 | 0.9772 | -0.43699 | 0 | 0
21 | 0.97538 | -0.47267 | 0.0068296 | 0.0017117
22 | 0.97322 | -0.51516 | 0.0015388 | 0.00038567
23 | 0.97319 | -0.51589 | 0.0014651 | 0.0003672
24 | 0.97327 | -0.51432 | 0 | 0
25 | 0.97382 | -0.50338 | 0.0017295 | 0.00043346
26 | 0.97256 | -0.52824 | 0.0028264 | 0.00070837
27 | 0.97401 | -0.4997 | 0.00041984 | 0.00010522
28 | 0.97254 | -0.52866 | 0 | 0
29 | 0.97099 | -0.55939 | 0.0012055 | 0.00030212
30 | 0.97113 | -0.55647 | 0.0012711 | 0.00031856
31 | 0.97081 | -0.56292 | 0.00081343 | 0.00020386
32 | 0.97155 | -0.54825 | 0.00097037 | 0.0002432
33 | 0.97061 | -0.56685 | 0 | 0
34 | 0.97178 | -0.54376 | 0.00040514 | 0.00010154
35 | 0.97038 | -0.57145 | 0.0013864 | 0.00034746
36 | 0.97054 | -0.56832 | 0.0012386 | 0.00031042
37 | 0.97182 | -0.54297 | 0.0011194 | 0.00028055
38 | 0.97196 | -0.54003 | 0.00085221 | 0.00021358
39 | 0.9725 | -0.52949 | 0.00095448 | 0.00023922
40 | 0.97465 | -0.48702 | 0.00056415 | 0.00014139
41 | 0.9746 | -0.48799 | 0 | 0
42 | 0.97468 | -0.48652 | 0.00064008 | 0.00016042
43 | 0.97466 | -0.48683 | 0.00071392 | 0.00017892
44 | 0.9745 | -0.48993 | 0.0014096 | 0.00035328
45 | 0.97423 | -0.49527 | 0.0014651 | 0.00036718
46 | 0.97027 | -0.57352 | 0 | 0
47 | 0.97032 | -0.57267 | 0.0007732 | 0.00019378
48 | 0.97702 | -0.44051 | 0.00088871 | 0.00022273
49 | 0.97745 | -0.43211 | 0.011987 | 0.0030043
50 | 0.97858 | -0.40989 | 0 | 0
51 | 0.97026 | -0.57385 | 0.0010633 | 0.00026648
52 | 0.97023 | -0.57431 | 0.0011368 | 0.00028491
53 | 0.97015 | -0.57591 | 0.0021695 | 0.00054372
54 | 0.97244 | -0.53059 | 0.0015533 | 0.0003893
55 | 0.97028 | -0.57332 | 0 | 0
56 | 0.97027 | -0.57353 | 0.0026334 | 0.00065998
57 | 0.97456 | -0.48882 | 0.00030951 | 7.757e-05
58 | 0.97069 | -0.56523 | 0.014872 | 0.0037272
59 | 0.97085 | -0.56191 | 0 | 0
60 | 0.97153 | -0.54856 | 0 | 0
61 | 0.97079 | -0.56315 | 0.0089606 | 0.0022457
62 | 0.97138 | -0.55143 | 0.0041877 | 0.0010495
63 | 0.97319 | -0.51581 | 0 | 0
64 | 0.98686 | -0.24946 | 0 | 0
65 | 0.98119 | -0.35939 | 0 | 0
66 | 0.98846 | -0.21882 | 0.0012047 | 0.00030192
67 | 0.97365 | -0.50672 | 0.0023628 | 0.00059217
68 | 0.97112 | -0.55696 | 0.0016818 | 0.00042149
69 | 0.97183 | -0.54281 | 0.013329 | 0.0033407
70 | 0.97112 | -0.55698 | 0.015408 | 0.0038617
71 | 0.97278 | -0.52415 | 0 | 0
72 | 0.97104 | -0.55859 | 0 | 0
73 | 0.97606 | -0.45963 | 0 | 0
74 | 0.97096 | -0.56004 | 0.0046986 | 0.0011776
75 | 0.97667 | -0.44772 | 0.0052449 | 0.0013145
76 | 0.97903 | -0.40149 | 0 | 0
77 | 0.97846 | -0.41259 | 0.0018262 | 0.00045769
78 | 0.97994 | -0.38377 | 0 | 0
79 | 0.97855 | -0.41084 | 0.0020219 | 0.00050674
80 | 0.98002 | -0.38207 | 0 | 0
81 | 0.97987 | -0.38508 | 0.002099 | 0.00052605
82 | 0.98088 | -0.36541 | 0.0020981 | 0.00052583
83 | 0.98117 | -0.35975 | 0.0021459 | 0.00053783
84 | 0.99677 | -0.06079 | 0.0011669 | 0.00029246
85 | 0.99681 | -0.060062 | 0 | 0
86 | 0.99746 | -0.047802 | 0.0055782 | 0.001398
87 | 0.9956 | -0.082991 | 0.0037019 | 0.00092778
88 | 0.99778 | -0.041781 | 0.0010791 | 0.00027044
89 | 0.99493 | -0.095542 | 0.0047821 | 0.0011985
90 | 0.97293 | -0.52078 | 0.0020462 | 0.00051282
91 | 0.97271 | -0.5253 | 0.0033127 | 0.00083024
92 | 0.97259 | -0.52754 | 0.0026837 | 0.0006726
93 | 0.97266 | -0.52614 | 0.0032145 | 0.00080564
94 | 0.9925 | -0.14167 | 0.0042637 | 0.0010686
95 | 0.99143 | -0.16212 | 0.0011101 | 0.00027821
96 | 0.99379 | -0.11724 | 0 | 0
97 | 0.98905 | -0.20746 | 0 | 0
98 | 0.99366 | -0.11971 | 0.0048271 | 0.0012098
99 | 0.99354 | -0.12198 | 0.0044418 | 0.0011132
100 | 0.99352 | -0.12242 | 0.0042939 | 0.0010761
101 | 0.999 | -0.018759 | 0.001332 | 0.00033382
102 | 1 | 0 | -0.26412 | -0.067822
103 | 0.97696 | -0.442 | 0.0055297 | 0.0013859
104 | 0.97724 | -0.43648 | 0 | 0
105 | 0.97722 | -0.4369 | 0.0036495 | 0.00091464
106 | 0.97764 | -0.42862 | 0.0061328 | 0.001537
107 | 0.97811 | -0.41936 | 0.0026442 | 0.0006627
108 | 0.97829 | -0.41592 | 0.0018527 | 0.00046433
109 | 0.97813 | -0.41914 | 0.003535 | 0.00088595
110 | 0.97797 | -0.42236 | 0 | 0
111 | 0.97788 | -0.42408 | 0.0038502 | 0.00096494
112 | 0.98077 | -0.3675 | 0 | 0
113 | 0.9807 | -0.36887 | 0.0028261 | 0.00070829
114 | 0.98023 | -0.37812 | 0 | 0
115 | 0.98019 | -0.37874 | 0.0020987 | 0.00052598
116 | 0.98001 | -0.38235 | 0.002099 | 0.00052605
117 | 0.99998 | 149.9956 | 0 | 0

## res_line
| p_from_mw | q_from_mvar | p_to_mw | q_to_mvar | pl_mw | ql_mvar | i_from_ka | i_to_ka | i_ka | vm_from_pu | va_from_degree | vm_to_pu | va_to_degree | loading_percent
0 | -0.00063287 | -0.00015836 | 0.00063288 | 0.0001579 | 1.3185e-08 | -4.6094e-07 | 0.0009662 | 0.00096603 | 0.0009662 | 0.97457 | -0.48864 | 0.97459 | -0.4882 | 0.26544
1 | 0.00063287 | 0.00015836 | -0.00063287 | -0.00015849 | 3.7703e-09 | -1.3178e-07 | 0.0009662 | 0.00096625 | 0.00096625 | 0.97457 | -0.48864 | 0.97457 | -0.48877 | 0.26545
2 | -0.00063288 | -0.0001579 | 0.00063289 | 0.00015768 | 6.2966e-09 | -2.202e-07 | 0.00096603 | 0.00096595 | 0.00096603 | 0.97459 | -0.4882 | 0.9746 | -0.48799 | 0.26539
3 | 0.00030951 | 7.7452e-05 | -0.00030951 | -7.757e-05 | 7.9109e-10 | -1.1721e-07 | 0.00047253 | 0.00047257 | 0.00047257 | 0.97457 | -0.48877 | 0.97456 | -0.48882 | 0.12983
4 | 0.010604 | 0.0026573 | -0.010601 | -0.0026557 | 2.9911e-06 | 1.5346e-06 | 0.016183 | 0.016184 | 0.016184 | 0.975 | -0.48019 | 0.9747 | -0.48612 | 4.446
5 | -0.015384 | -0.0038553 | 0.015388 | 0.0038577 | 4.2239e-06 | 2.4484e-06 | 0.023479 | 0.023479 | 0.023479 | 0.975 | -0.48019 | 0.97529 | -0.47443 | 6.4502
6 | 0.0031535 | 0.00078921 | -0.0031533 | -0.00078942 | 2.5594e-07 | -2.0324e-07 | 0.0048139 | 0.004814 | 0.004814 | 0.9747 | -0.48612 | 0.97461 | -0.48782 | 1.3225
7 | 0.034713 | 0.0087227 | -0.0347 | -0.0087166 | 1.3567e-05 | 6.1094e-06 | 0.052971 | 0.052972 | 0.052972 | 0.97529 | -0.47443 | 0.97488 | -0.48262 | 3.6382
8 | -0.050102 | -0.01258 | 0.050137 | 0.0126 | 3.4962e-05 | 1.9188e-05 | 0.076449 | 0.076448 | 0.076449 | 0.97529 | -0.47443 | 0.97604 | -0.45981 | 5.2506
9 | 0.0016096 | 0.00040253 | -0.0016094 | -0.00040335 | 1.696e-07 | -8.2474e-07 | 0.0024571 | 0.0024575 | 0.0024575 | 0.97461 | -0.48782 | 0.9745 | -0.49003 | 0.67513
10 | 0.0025516 | 0.00063579 | -0.0025512 | -0.00063645 | 4.2386e-07 | -6.5822e-07 | 0.0038933 | 0.0038937 | 0.0038937 | 0.97488 | -0.48262 | 0.9747 | -0.48612 | 1.0697
11 | 0.032148 | 0.0080808 | -0.032138 | -0.0080764 | 1.0436e-05 | 4.3752e-06 | 0.049078 | 0.049079 | 0.049079 | 0.97488 | -0.48262 | 0.97453 | -0.48942 | 3.3708
12 | -0.050137 | -0.0126 | 0.050173 | 0.01262 | 3.6532e-05 | 2.0044e-05 | 0.076448 | 0.076447 | 0.076448 | 0.97604 | -0.45981 | 0.97681 | -0.44456 | 5.2506
13 | 0.001354 | 0.00033888 | -0.001354 | -0.00033906 | 2.5939e-08 | -1.8518e-07 | 0.002067 | 0.002067 | 0.002067 | 0.9747 | -0.48612 | 0.97468 | -0.48652 | 0.56787
14 | 0.0011971 | 0.00029757 | -0.0011971 | -0.00029805 | 5.0944e-08 | -4.7476e-07 | 0.0018267 | 0.0018269 | 0.0018269 | 0.9747 | -0.48612 | 0.97465 | -0.48702 | 0.50189
15 | 0.030477 | 0.0076603 | -0.030477 | -0.00766 | 7.4069e-07 | 2.9229e-07 | 0.046544 | 0.046544 | 0.046544 | 0.97453 | -0.48942 | 0.9745 | -0.48993 | 3.1967
16 | -0.05631 | -0.014158 | 0.056321 | 0.014164 | 1.0901e-05 | 6.1854e-06 | 0.085795 | 0.085795 | 0.085795 | 0.97681 | -0.44456 | 0.97702 | -0.44051 | 5.8925
17 | -0.0056818 | -0.001424 | 0.0056827 | 0.0014242 | 8.6016e-07 | 1.7215e-07 | 0.0086837 | 0.0086836 | 0.0086837 | 0.97361 | -0.50739 | 0.97378 | -0.50421 | 2.3856
18 | -0.0056827 | -0.0014242 | 0.0056828 | 0.0014242 | 1.7559e-07 | 3.5125e-08 | 0.0086836 | 0.0086836 | 0.0086836 | 0.97378 | -0.50421 | 0.97381 | -0.50356 | 2.3856
19 | -0.0084647 | -0.0021214 | 0.008466 | 0.002122 | 1.3076e-06 | 5.7752e-07 | 0.012934 | 0.012934 | 0.012934 | 0.97381 | -0.50356 | 0.97397 | -0.50032 | 3.5534
20 | -0.0084795 | -0.0021252 | 0.0084815 | 0.0021261 | 2.0188e-06 | 8.9049e-07 | 0.012937 | 0.012937 | 0.012937 | 0.97534 | -0.47353 | 0.97559 | -0.46853 | 3.5541
21 | 0.0084795 | 0.0021252 | -0.0084794 | -0.0021251 | 1.3522e-07 | 5.9653e-08 | 0.012937 | 0.012937 | 0.012937 | 0.97534 | -0.47353 | 0.97532 | -0.47387 | 3.5541
22 | -0.065592 | -0.016504 | 0.065691 | 0.016567 | 9.9021e-05 | 6.3044e-05 | 0.10007 | 0.10007 | 0.10007 | 0.97559 | -0.46853 | 0.9772 | -0.43699 | 27.4911
23 | 0.057111 | 0.014378 | -0.057099 | -0.014371 | 1.1298e-05 | 7.1809e-06 | 0.087131 | 0.087131 | 0.087131 | 0.97559 | -0.46853 | 0.97538 | -0.47267 | 23.9371
24 | 0.041737 | 0.010495 | -0.041725 | -0.010487 | 1.2756e-05 | 8.06e-06 | 0.063778 | 0.063778 | 0.063778 | 0.97397 | -0.50032 | 0.97365 | -0.50672 | 17.5214
25 | -0.050203 | -0.012617 | 0.05027 | 0.012659 | 6.6358e-05 | 4.2095e-05 | 0.076712 | 0.076712 | 0.076712 | 0.97397 | -0.50032 | 0.97538 | -0.47267 | 21.0748
26 | -0.12291 | -0.030959 | 0.12294 | 0.030977 | 2.8709e-05 | 1.7936e-05 | 0.18722 | 0.18722 | 0.18722 | 0.9772 | -0.43699 | 0.97745 | -0.43211 | 12.8582
27 | 0.057219 | 0.014392 | -0.057209 | -0.014387 | 9.6049e-06 | 5.4713e-06 | 0.087148 | 0.087148 | 0.087148 | 0.9772 | -0.43699 | 0.97702 | -0.44051 | 5.9855
28 | 0.0014652 | 0.0003669 | -0.0014651 | -0.0003672 | 5.1105e-08 | -3.0473e-07 | 0.0022401 | 0.0022402 | 0.0022402 | 0.97322 | -0.51516 | 0.97319 | -0.51589 | 0.61545
29 | -0.003004 | -0.00075256 | 0.0030042 | 0.00075245 | 1.1918e-07 | -1.1095e-07 | 0.0045929 | 0.0045929 | 0.0045929 | 0.97322 | -0.51516 | 0.97327 | -0.51432 | 1.2618
30 | -0.025421 | -0.0063822 | 0.025435 | 0.0063904 | 1.3274e-05 | 8.2041e-06 | 0.03887 | 0.03887 | 0.03887 | 0.97327 | -0.51432 | 0.97382 | -0.50338 | 10.6787
31 | 0.022417 | 0.0056297 | -0.022402 | -0.0056206 | 1.4879e-05 | 9.1031e-06 | 0.034277 | 0.034278 | 0.034278 | 0.97327 | -0.51432 | 0.97256 | -0.52824 | 9.4169
32 | -0.027164 | -0.0068239 | 0.027169 | 0.0068268 | 4.7765e-06 | 2.965e-06 | 0.041513 | 0.041513 | 0.041513 | 0.97382 | -0.50338 | 0.97401 | -0.4997 | 11.4047
33 | 0.019576 | 0.0049123 | -0.019575 | -0.004912 | 3.9073e-07 | 2.3566e-07 | 0.029953 | 0.029953 | 0.029953 | 0.97256 | -0.52824 | 0.97254 | -0.52866 | 8.2289
34 | -0.027589 | -0.006932 | 0.027595 | 0.0069353 | 5.837e-06 | 3.2995e-06 | 0.042154 | 0.042154 | 0.042154 | 0.97401 | -0.4997 | 0.97423 | -0.49527 | 5.7904
35 | 0.002508 | 0.00062794 | -0.0025079 | -0.00062809 | 9.879e-08 | -1.5879e-07 | 0.0038371 | 0.0038372 | 0.0038372 | 0.97254 | -0.52866 | 0.9725 | -0.52949 | 1.0542
36 | 0.017067 | 0.0042841 | -0.017058 | -0.0042786 | 9.2492e-06 | 5.471e-06 | 0.026116 | 0.026116 | 0.026116 | 0.97254 | -0.52866 | 0.97196 | -0.54003 | 7.1748
37 | -0.012427 | -0.0031138 | 0.012429 | 0.0031147 | 1.7297e-06 | 9.4965e-07 | 0.019044 | 0.019044 | 0.019044 | 0.97099 | -0.55939 | 0.97113 | -0.55647 | 5.2318
38 | 0.011221 | 0.0028116 | -0.01122 | -0.0028106 | 1.8896e-06 | 9.9864e-07 | 0.017196 | 0.017196 | 0.017196 | 0.97099 | -0.55939 | 0.97081 | -0.56292 | 4.7243
39 | -0.0137 | -0.0034333 | 0.013705 | 0.0034363 | 5.3661e-06 | 3.0323e-06 | 0.020991 | 0.020991 | 0.020991 | 0.97113 | -0.55647 | 0.97155 | -0.54825 | 5.7668
40 | 0.010406 | 0.0026068 | -0.010404 | -0.0026058 | 1.9435e-06 | 9.9202e-07 | 0.01595 | 0.01595 | 0.01595 | 0.97081 | -0.56292 | 0.97061 | -0.56685 | 4.3818
41 | -0.014675 | -0.0036795 | 0.014679 | 0.0036813 | 3.1409e-06 | 1.8048e-06 | 0.022477 | 0.022477 | 0.022477 | 0.97155 | -0.54825 | 0.97178 | -0.54376 | 6.1751
42 | 0.0057579 | 0.0014421 | -0.0057567 | -0.0014419 | 1.2626e-06 | 2.7412e-07 | 0.008827 | 0.0088272 | 0.0088272 | 0.97061 | -0.56685 | 0.97038 | -0.57145 | 2.4251
43 | 0.0046463 | 0.0011636 | -0.004646 | -0.0011636 | 3.2544e-07 | -3.1164e-09 | 0.0071228 | 0.0071229 | 0.0071229 | 0.97061 | -0.56685 | 0.97054 | -0.56832 | 1.9568
44 | -0.015084 | -0.0037828 | 0.015084 | 0.0037832 | 5.6581e-07 | 3.2708e-07 | 0.023098 | 0.023098 | 0.023098 | 0.97178 | -0.54376 | 0.97182 | -0.54297 | 6.3455
45 | 0.0043703 | 0.0010944 | -0.0043698 | -0.0010945 | 4.3115e-07 | -4.0309e-08 | 0.0067012 | 0.0067014 | 0.0067014 | 0.97038 | -0.57145 | 0.97027 | -0.57352 | 1.841
46 | 0.0034074 | 0.00085322 | -0.0034067 | -0.00085362 | 7.0589e-07 | -4.004e-07 | 0.0052239 | 0.0052242 | 0.0052242 | 0.97054 | -0.56832 | 0.97032 | -0.57267 | 1.4352
47 | -0.016204 | -0.0040637 | 0.016206 | 0.004065 | 2.2699e-06 | 1.3309e-06 | 0.024812 | 0.024812 | 0.024812 | 0.97182 | -0.54297 | 0.97196 | -0.54003 | 6.8164
48 | 0.0015534 | 0.00038888 | -0.0015533 | -0.0003893 | 8.1106e-08 | -4.231e-07 | 0.0023767 | 0.0023769 | 0.0023769 | 0.9725 | -0.52949 | 0.97244 | -0.53059 | 0.65299
49 | 0.00063292 | 0.00015666 | -0.00063289 | -0.00015768 | 2.9181e-08 | -1.021e-06 | 0.00096558 | 0.00096595 | 0.00096595 | 0.97465 | -0.48702 | 0.9746 | -0.48799 | 0.26537
50 | 0.00071393 | 0.00017864 | -0.00071392 | -0.00017892 | 1.0326e-08 | -2.8229e-07 | 0.0010898 | 0.0010899 | 0.0010899 | 0.97468 | -0.48652 | 0.97466 | -0.48683 | 0.29943
51 | 0.029067 | 0.0073068 | -0.02906 | -0.0073025 | 7.4071e-06 | 4.2412e-06 | 0.044392 | 0.044392 | 0.044392 | 0.9745 | -0.48993 | 0.97423 | -0.49527 | 6.0978
52 | 0.0033066 | 0.00082816 | -0.0033064 | -0.00082824 | 1.2312e-07 | -7.8901e-08 | 0.0050708 | 0.0050708 | 0.0050708 | 0.97027 | -0.57352 | 0.97023 | -0.57431 | 1.3931
53 | 0.0010633 | 0.00026629 | -0.0010633 | -0.00026648 | 1.6389e-08 | -1.9251e-07 | 0.0016306 | 0.0016307 | 0.0016307 | 0.97027 | -0.57352 | 0.97026 | -0.57385 | 0.44798
54 | 0.0026335 | 0.00065983 | -0.0026334 | -0.00065995 | 8.1544e-08 | -1.1249e-07 | 0.0040385 | 0.0040385 | 0.0040385 | 0.97032 | -0.57267 | 0.97028 | -0.57332 | 1.1095
55 | -0.13493 | -0.033981 | 0.13507 | 0.034071 | 0.0001435 | 9.0019e-05 | 0.20546 | 0.20546 | 0.20546 | 0.97745 | -0.43211 | 0.97858 | -0.40989 | 14.1115
56 | -0.13507 | -0.034071 | 0.13612 | 0.034727 | 0.001046 | 0.00065607 | 0.20546 | 0.20546 | 0.20546 | 0.97858 | -0.40989 | 0.98686 | -0.24946 | 14.1115
57 | 0.0021696 | 0.00054333 | -0.0021695 | -0.00054372 | 1.6591e-07 | -3.8729e-07 | 0.0033273 | 0.0033275 | 0.0033275 | 0.97023 | -0.57431 | 0.97015 | -0.57591 | 0.91415
58 | 0.0026334 | 0.00065995 | -0.0026334 | -0.00065998 | 2.6566e-08 | -3.6646e-08 | 0.0040385 | 0.0040385 | 0.0040385 | 0.97028 | -0.57332 | 0.97027 | -0.57353 | 1.1095
59 | -0.014872 | -0.0037272 | 0.014874 | 0.0037286 | 2.3518e-06 | 1.356e-06 | 0.022798 | 0.022798 | 0.022798 | 0.97069 | -0.56523 | 0.97085 | -0.56191 | 6.2631
60 | -0.023835 | -0.0059746 | 0.02385 | 0.0059839 | 1.5175e-05 | 9.3368e-06 | 0.036532 | 0.036532 | 0.036532 | 0.97085 | -0.56191 | 0.97153 | -0.54856 | 10.0364
61 | 0.0089611 | 0.002246 | -0.0089606 | -0.0022457 | 5.3027e-07 | 2.4669e-07 | 0.013735 | 0.013735 | 0.013735 | 0.97085 | -0.56191 | 0.97079 | -0.56315 | 3.7733
62 | 0.0041882 | 0.0010494 | -0.0041877 | -0.0010495 | 5.7381e-07 | -9.3149e-08 | 0.0064147 | 0.0064149 | 0.0064149 | 0.97153 | -0.54856 | 0.97138 | -0.55143 | 1.7623
63 | -0.028039 | -0.0070333 | 0.028083 | 0.0070606 | 4.3839e-05 | 2.7271e-05 | 0.042947 | 0.042947 | 0.042947 | 0.97153 | -0.54856 | 0.97319 | -0.51581 | 11.7986
64 | 0.011262 | 0.0028235 | -0.011259 | -0.002822 | 2.6682e-06 | 1.4096e-06 | 0.01722 | 0.01722 | 0.01722 | 0.97319 | -0.51581 | 0.97293 | -0.52078 | 4.7309
65 | -0.039345 | -0.0098841 | 0.039362 | 0.0098948 | 1.7075e-05 | 1.0772e-05 | 0.060167 | 0.060167 | 0.060167 | 0.97319 | -0.51581 | 0.97365 | -0.50672 | 16.5294
66 | 0.085679 | 0.021789 | -0.085228 | -0.021515 | 0.00045127 | 0.00027418 | 0.1293 | 0.12931 | 0.12931 | 0.98686 | -0.24946 | 0.98119 | -0.35939 | 8.881
67 | -0.22179 | -0.056517 | 0.22212 | 0.056725 | 0.00032851 | 0.00020864 | 0.33476 | 0.33476 | 0.33476 | 0.98686 | -0.24946 | 0.98846 | -0.21882 | 22.9918
68 | 0.083082 | 0.020977 | -0.083058 | -0.020963 | 2.398e-05 | 1.4534e-05 | 0.12605 | 0.12605 | 0.12605 | 0.98119 | -0.35939 | 0.98088 | -0.36541 | 8.6575
69 | 0.002146 | 0.00053773 | -0.0021459 | -0.00053783 | 3.7133e-08 | -9.4313e-08 | 0.0032545 | 0.0032545 | 0.0032545 | 0.98119 | -0.35939 | 0.98117 | -0.35975 | 0.89409
70 | -0.22333 | -0.057027 | 0.22345 | 0.057105 | 0.00012264 | 7.7895e-05 | 0.33657 | 0.33657 | 0.33657 | 0.98846 | -0.21882 | 0.98905 | -0.20746 | 23.1164
71 | -0.021789 | -0.0054608 | 0.021804 | 0.0054697 | 1.4703e-05 | 8.9747e-06 | 0.033387 | 0.033387 | 0.033387 | 0.97112 | -0.55696 | 0.97183 | -0.54281 | 9.1723
72 | 0.020108 | 0.0050393 | -0.020108 | -0.0050393 | 1.9128e-08 | 1.1576e-08 | 0.03081 | 0.03081 | 0.03081 | 0.97112 | -0.55696 | 0.97112 | -0.55698 | 8.4643
73 | -0.035133 | -0.0088104 | 0.035165 | 0.0088301 | 3.1264e-05 | 1.9652e-05 | 0.053796 | 0.053796 | 0.053796 | 0.97183 | -0.54281 | 0.97278 | -0.52415 | 14.7792
74 | 0.0046993 | 0.0011776 | -0.0046989 | -0.0011776 | 3.6072e-07 | 1.338e-09 | 0.0072005 | 0.0072006 | 0.0072006 | 0.97112 | -0.55698 | 0.97104 | -0.55859 | 1.9782
75 | -0.035165 | -0.0088301 | 0.035273 | 0.0088983 | 0.00010861 | 6.8261e-05 | 0.053796 | 0.053796 | 0.053796 | 0.97278 | -0.52415 | 0.97606 | -0.45963 | 14.7791
76 | 0.0046989 | 0.0011776 | -0.0046986 | -0.0011776 | 3.2322e-07 | 1.2361e-09 | 0.0072006 | 0.0072007 | 0.0072007 | 0.97104 | -0.55859 | 0.97096 | -0.56004 | 1.9782
77 | -0.035273 | -0.0088983 | 0.035293 | 0.0089103 | 2.0125e-05 | 1.1952e-05 | 0.053796 | 0.053795 | 0.053796 | 0.97606 | -0.45963 | 0.97667 | -0.44772 | 7.3895
78 | -0.040538 | -0.010225 | 0.040549 | 0.01023 | 1.1104e-05 | 5.553e-06 | 0.061786 | 0.061786 | 0.061786 | 0.97667 | -0.44772 | 0.97696 | -0.442 | 4.2436
79 | 0.011073 | 0.0027768 | -0.011068 | -0.0027737 | 5.8581e-06 | 3.0561e-06 | 0.016831 | 0.016831 | 0.016831 | 0.97903 | -0.40149 | 0.97846 | -0.41259 | 4.624
80 | -0.071708 | -0.018074 | 0.071769 | 0.01811 | 6.0845e-05 | 3.6192e-05 | 0.10902 | 0.10902 | 0.10902 | 0.97903 | -0.40149 | 0.97994 | -0.38377 | 7.488
81 | 0.060634 | 0.015297 | -0.060607 | -0.015282 | 2.7146e-05 | 1.5661e-05 | 0.092194 | 0.092194 | 0.092194 | 0.97903 | -0.40149 | 0.97855 | -0.41084 | 6.332
82 | 0.0092413 | 0.002316 | -0.0092399 | -0.0023153 | 1.4669e-06 | 6.9011e-07 | 0.014054 | 0.014054 | 0.014054 | 0.97846 | -0.41259 | 0.97829 | -0.41592 | 3.861
83 | -0.073868 | -0.018636 | 0.073874 | 0.01864 | 5.9954e-06 | 3.5811e-06 | 0.11221 | 0.11221 | 0.11221 | 0.97994 | -0.38377 | 0.98002 | -0.38207 | 7.7068
84 | 0.0020991 | 0.0005257 | -0.002099 | -0.00052605 | 1.3129e-07 | -3.501e-07 | 0.0031873 | 0.0031875 | 0.0031875 | 0.97994 | -0.38377 | 0.97987 | -0.38508 | 0.87568
85 | 0.058585 | 0.014775 | -0.058561 | -0.014761 | 2.3879e-05 | 1.3672e-05 | 0.08912 | 0.08912 | 0.08912 | 0.97855 | -0.41084 | 0.97811 | -0.41936 | 6.1209
86 | 0.002099 | 0.00052598 | -0.002099 | -0.00052605 | 2.742e-08 | -7.316e-08 | 0.003187 | 0.003187 | 0.003187 | 0.98002 | -0.38207 | 0.98001 | -0.38235 | 0.87555
87 | -0.075973 | -0.019166 | 0.075987 | 0.019174 | 1.4373e-05 | 8.6185e-06 | 0.1154 | 0.1154 | 0.1154 | 0.98002 | -0.38207 | 0.98023 | -0.37812 | 7.9257
88 | 0.08096 | 0.020437 | -0.080952 | -0.020432 | 8.0871e-06 | 4.8873e-06 | 0.12287 | 0.12287 | 0.12287 | 0.98088 | -0.36541 | 0.98077 | -0.3675 | 8.4389
89 | -0.0011669 | -0.00029246 | 0.001167 | 0.00029203 | 4.0446e-08 | -4.3743e-07 | 0.0017421 | 0.0017419 | 0.0017421 | 0.99677 | -0.06079 | 0.99681 | -0.060062 | 0.47859
90 | -0.25372 | -0.065336 | 0.25387 | 0.065433 | 0.00015145 | 9.6344e-05 | 0.37937 | 0.37937 | 0.37937 | 0.99681 | -0.060062 | 0.99746 | -0.047802 | 26.0555
91 | 0.25255 | 0.065044 | -0.25227 | -0.064865 | 0.00028145 | 0.00017903 | 0.37763 | 0.37763 | 0.37763 | 0.99681 | -0.060062 | 0.9956 | -0.082991 | 25.9359
92 | -0.25945 | -0.066831 | 0.25952 | 0.066879 | 7.6051e-05 | 4.8391e-05 | 0.38769 | 0.38769 | 0.38769 | 0.99746 | -0.047802 | 0.99778 | -0.041781 | 26.627
93 | 0.24857 | 0.063937 | -0.24842 | -0.063841 | 0.00015156 | 9.6394e-05 | 0.37209 | 0.37209 | 0.37209 | 0.9956 | -0.082991 | 0.99493 | -0.095542 | 25.5559
94 | -0.2606 | -0.067149 | 0.26089 | 0.067335 | 0.00029242 | 0.00018607 | 0.3893 | 0.3893 | 0.3893 | 0.99778 | -0.041781 | 0.999 | -0.018759 | 26.7375
95 | 0.24363 | 0.062642 | -0.24338 | -0.062479 | 0.00025664 | 0.00016318 | 0.36494 | 0.36494 | 0.36494 | 0.99493 | -0.095542 | 0.99379 | -0.11724 | 25.0647
96 | 0.0092133 | 0.0023092 | -0.0092113 | -0.0023083 | 1.9807e-06 | 9.3736e-07 | 0.014091 | 0.014091 | 0.014091 | 0.97293 | -0.52078 | 0.97271 | -0.5253 | 3.8712
97 | 0.0058986 | 0.0014781 | -0.0058984 | -0.001478 | 2.3662e-07 | 5.5248e-08 | 0.0090235 | 0.0090235 | 0.0090235 | 0.97271 | -0.5253 | 0.97266 | -0.52614 | 2.479
98 | -0.0026837 | -0.0006726 | 0.0026839 | 0.00067236 | 1.7896e-07 | -2.368e-07 | 0.0041059 | 0.0041058 | 0.0041059 | 0.97259 | -0.52754 | 0.97266 | -0.52614 | 1.128
99 | 0.22528 | 0.057837 | -0.22505 | -0.057695 | 0.00022339 | 0.00014189 | 0.33824 | 0.33824 | 0.33824 | 0.9925 | -0.14167 | 0.99143 | -0.16212 | 23.2307
100 | -0.22954 | -0.058906 | 0.22981 | 0.059079 | 0.00027247 | 0.00017312 | 0.34463 | 0.34463 | 0.34463 | 0.9925 | -0.14167 | 0.99379 | -0.11724 | 23.6697
101 | 0.22394 | 0.057417 | -0.22345 | -0.057105 | 0.00049115 | 0.00031195 | 0.33657 | 0.33657 | 0.33657 | 0.99143 | -0.16212 | 0.98905 | -0.20746 | 23.1163
102 | 0.013565 | 0.0034005 | -0.013564 | -0.0033996 | 1.5917e-06 | 8.8543e-07 | 0.020312 | 0.020312 | 0.020312 | 0.99379 | -0.11724 | 0.99366 | -0.11971 | 5.5803
103 | 0.0087368 | 0.0021898 | -0.0087358 | -0.0021894 | 9.4522e-07 | 4.1423e-07 | 0.013083 | 0.013084 | 0.013084 | 0.99366 | -0.11971 | 0.99354 | -0.12198 | 3.5944
104 | 0.004294 | 0.0010761 | -0.0042939 | -0.0010761 | 8.9624e-08 | -1.7476e-08 | 0.006431 | 0.006431 | 0.006431 | 0.99354 | -0.12198 | 0.99352 | -0.12242 | 1.7668
105 | -0.26223 | -0.067669 | 0.26247 | 0.067822 | 0.00023999 | 0.00015272 | 0.39128 | 0.39128 | 0.39128 | 0.999 | -0.018759 | 1 | 0 | 26.8737
106 | -0.046079 | -0.011616 | 0.046091 | 0.011623 | 1.2166e-05 | 6.4671e-06 | 0.070208 | 0.070208 | 0.070208 | 0.97696 | -0.442 | 0.97724 | -0.43648 | 4.822
107 | 0.0036495 | 0.00091461 | -0.0036495 | -0.00091464 | 7.1878e-08 | -3.1763e-08 | 0.005557 | 0.005557 | 0.005557 | 0.97724 | -0.43648 | 0.97722 | -0.4369 | 1.5267
108 | -0.049741 | -0.012537 | 0.04976 | 0.012548 | 1.8731e-05 | 1.0243e-05 | 0.075765 | 0.075764 | 0.075765 | 0.97724 | -0.43648 | 0.97764 | -0.42862 | 5.2036
109 | -0.055892 | -0.014085 | 0.055917 | 0.014099 | 2.4764e-05 | 1.4019e-05 | 0.085098 | 0.085098 | 0.085098 | 0.97764 | -0.42862 | 0.97811 | -0.41936 | 5.8447
110 | 0.0073872 | 0.001851 | -0.0073861 | -0.0018506 | 1.1302e-06 | 4.2366e-07 | 0.011236 | 0.011236 | 0.011236 | 0.97829 | -0.41592 | 0.97813 | -0.41914 | 3.0868
111 | 0.0038511 | 0.00096464 | -0.0038505 | -0.00096484 | 5.9061e-07 | -1.9789e-07 | 0.0058584 | 0.0058586 | 0.0058586 | 0.97813 | -0.41914 | 0.97797 | -0.42236 | 1.6095
112 | 0.0038505 | 0.00096484 | -0.0038502 | -0.00096494 | 3.1532e-07 | -1.0555e-07 | 0.0058586 | 0.0058587 | 0.0058587 | 0.97797 | -0.42236 | 0.97788 | -0.42408 | 1.6095
113 | 0.078126 | 0.019724 | -0.078086 | -0.0197 | 3.9731e-05 | 2.3908e-05 | 0.11858 | 0.11858 | 0.11858 | 0.98077 | -0.3675 | 0.98023 | -0.37812 | 8.1445
114 | 0.0028263 | 0.00070807 | -0.0028261 | -0.00070829 | 1.8403e-07 | -2.1901e-07 | 0.0042879 | 0.0042881 | 0.0042881 | 0.98077 | -0.3675 | 0.9807 | -0.36887 | 1.178
115 | 0.0020988 | 0.00052582 | -0.0020987 | -0.00052598 | 6.2005e-08 | -1.6565e-07 | 0.0031859 | 0.003186 | 0.003186 | 0.98023 | -0.37812 | 0.98019 | -0.37874 | 0.87527

## res_trafo
| p_hv_mw | q_hv_mvar | p_lv_mw | q_lv_mvar | pl_mw | ql_mvar | i_hv_ka | i_lv_ka | vm_hv_pu | va_hv_degree | vm_lv_pu | va_lv_degree | loading_percent
0 | -1.2729e-15 | -1.3162e-15 | 0.00165 | 1.2699e-07 | 0.00165 | 1.2699e-07 | 5.2857e-17 | 0.0023815 | 0.99998 | 149.9956 | 1 | 0 | 0.2619

## res_ext_grid
| p_mw | q_mvar
0 | 0.27201 | 0.069802

## res_load
| p_mw | q_mvar
0 | 0.00032336 | 8.1042e-05
1 | 0.00478 | 0.001198
2 | 0.0074475 | 0.0018665
3 | 0.0015437 | 0.00038689
4 | 0.0016094 | 0.00040335
5 | 0.0016603 | 0.00041611
6 | 0.0061366 | 0.001538
7 | 0.0056818 | 0.001424
8 | 0.0027819 | 0.00069721
9 | 0.0084794 | 0.0021251
10 | 0.0068296 | 0.0017117
11 | 0.0015388 | 0.00038567
12 | 0.0014651 | 0.0003672
13 | 0.0017295 | 0.00043346
14 | 0.0028264 | 0.00070837
15 | 0.00041984 | 0.00010522
16 | 0.0012055 | 0.00030212
17 | 0.0012711 | 0.00031856
18 | 0.00081343 | 0.00020386
19 | 0.00097037 | 0.0002432
20 | 0.00040514 | 0.00010154
21 | 0.0013864 | 0.00034746
22 | 0.0012386 | 0.00031042
23 | 0.0011194 | 0.00028055
24 | 0.00085221 | 0.00021358
25 | 0.00095448 | 0.00023922
26 | 0.00056415 | 0.00014139
27 | 0.00064008 | 0.00016042
28 | 0.00071392 | 0.00017892
29 | 0.0014096 | 0.00035328
30 | 0.0014651 | 0.00036718
31 | 0.0007732 | 0.00019378
32 | 0.00088871 | 0.00022273
33 | 0.011987 | 0.0030043
34 | 0.0010633 | 0.00026648
35 | 0.0011368 | 0.00028491
36 | 0.0021695 | 0.00054372
37 | 0.0015533 | 0.0003893
38 | 0.0026334 | 0.00065998
39 | 0.00030951 | 7.757e-05
40 | 0.014872 | 0.0037272
41 | 0.0089606 | 0.0022457
42 | 0.0041877 | 0.0010495
43 | 0.0012047 | 0.00030192
44 | 0.0023628 | 0.00059217
45 | 0.0016818 | 0.00042149
46 | 0.013329 | 0.0033407
47 | 0.015408 | 0.0038617
48 | 0.0046986 | 0.0011776
49 | 0.0052449 | 0.0013145
50 | 0.0018262 | 0.00045769
51 | 0.0020219 | 0.00050674
52 | 0.002099 | 0.00052605
53 | 0.0020981 | 0.00052583
54 | 0.0021459 | 0.00053783
55 | 0.0011669 | 0.00029246
56 | 0.0055782 | 0.001398
57 | 0.0037019 | 0.00092778
58 | 0.0010791 | 0.00027044
59 | 0.0047821 | 0.0011985
60 | 0.0020462 | 0.00051282
61 | 0.0033127 | 0.00083024
62 | 0.0026837 | 0.0006726
63 | 0.0032145 | 0.00080564
64 | 0.0042637 | 0.0010686
65 | 0.0011101 | 0.00027821
66 | 0.0048271 | 0.0012098
67 | 0.0044418 | 0.0011132
68 | 0.0042939 | 0.0010761
69 | 0.001332 | 0.00033382
70 | 0.0078979 | 0.0019794
71 | 0.0055297 | 0.0013859
72 | 0.0036495 | 0.00091464
73 | 0.0061328 | 0.001537
74 | 0.0026442 | 0.0006627
75 | 0.0018527 | 0.00046433
76 | 0.003535 | 0.00088595
77 | 0.0038502 | 0.00096494
78 | 0.0028261 | 0.00070829
79 | 0.0020987 | 0.00052598
80 | 0.002099 | 0.00052605

## dtypes
| element | column | dtype
0 | bus | name | object
1 | bus | vn_kv | float64
2 | bus | type | object
3 | bus | zone | object
4 | bus | in_service | bool
5 | load | name | object
6 | load | bus | uint32
7 | load | p_mw | float64
8 | load | q_mvar | float64
9 | load | const_z_percent | float64
10 | load | const_i_percent | float64
11 | load | sn_mva | float64
12 | load | scaling | float64
13 | load | in_service | bool
14 | load | type | object
15 | ext_grid | name | object
16 | ext_grid | bus | uint32
17 | ext_grid | vm_pu | float64
18 | ext_grid | va_degree | float64
19 | ext_grid | slack_weight | float64
20 | ext_grid | in_service | bool
21 | line | name | object
22 | line | std_type | object
23 | line | from_bus | uint32
24 | line | to_bus | uint32
25 | line | length_km | float64
26 | line | r_ohm_per_km | float64
27 | line | x_ohm_per_km | float64
28 | line | c_nf_per_km | float64
29 | line | g_us_per_km | float64
30 | line | max_i_ka | float64
31 | line | df | float64
32 | line | parallel | uint32
33 | line | type | object
34 | line | in_service | bool
35 | trafo | name | object
36 | trafo | std_type | object
37 | trafo | hv_bus | uint32
38 | trafo | lv_bus | uint32
39 | trafo | sn_mva | float64
40 | trafo | vn_hv_kv | float64
41 | trafo | vn_lv_kv | float64
42 | trafo | vk_percent | float64
43 | trafo | vkr_percent | float64
44 | trafo | pfe_kw | float64
45 | trafo | i0_percent | float64
46 | trafo | shift_degree | float64
47 | trafo | tap_side | object
48 | trafo | tap_neutral | int32
49 | trafo | tap_min | int32
50 | trafo | tap_max | int32
51 | trafo | tap_step_percent | float64
52 | trafo | tap_step_degree | float64
53 | trafo | tap_pos | int32
54 | trafo | tap_phase_shifter | bool
55 | trafo | parallel | uint32
56 | trafo | df | float64
57 | trafo | in_service | bool
58 | line_geodata | coords | object
59 | bus_geodata | x | float64
60 | bus_geodata | y | float64
61 | bus_geodata | coords | object
62 | res_bus | vm_pu | float64
63 | res_bus | va_degree | float64
64 | res_bus | p_mw | float64
65 | res_bus | q_mvar | float64
66 | res_line | p_from_mw | float64
67 | res_line | q_from_mvar | float64
68 | res_line | p_to_mw | float64
69 | res_line | q_to_mvar | float64
70 | res_line | pl_mw | float64
71 | res_line | ql_mvar | float64
72 | res_line | i_from_ka | float64
73 | res_line | i_to_ka | float64
74 | res_line | i_ka | float64
75 | res_line | vm_from_pu | float64
76 | res_line | va_from_degree | float64
77 | res_line | vm_to_pu | float64
78 | res_line | va_to_degree | float64
79 | res_line | loading_percent | float64
80 | res_trafo | p_hv_mw | float64
81 | res_trafo | q_hv_mvar | float64
82 | res_trafo | p_lv_mw | float64
83 | res_trafo | q_lv_mvar | float64
84 | res_trafo | pl_mw | float64
85 | res_trafo | ql_mvar | float64
86 | res_trafo | i_hv_ka | float64
87 | res_trafo | i_lv_ka | float64
88 | res_trafo | vm_hv_pu | float64
89 | res_trafo | va_hv_degree | float64
90 | res_trafo | vm_lv_pu | float64
91 | res_trafo | va_lv_degree | float64
92 | res_trafo | loading_percent | float64
93 | res_ext_grid | p_mw | float64
94 | res_ext_grid | q_mvar | float64
95 | res_load | p_mw | float64
96 | res_load | q_mvar | float64

## parameters
| version | format_version | converged | OPF_converged | name | f_hz | sn_mva
0 | 2.14.6 | 2.14.0 | TRUE | FALSE |  | 50 | 1