## bus
| name | vn_kv | type | zone | in_service
0 | bus_LV_196-5_0_4_node_0 | 0.4 | n |  | TRUE
1 | bus_LV_196-5_0_4_node_1 | 0.4 | n |  | TRUE
2 | bus_LV_196-5_0_4_node_3 | 0.4 | n |  | TRUE
3 | bus_LV_196-5_0_4_node_7 | 0.4 | n |  | TRUE
4 | bus_LV_196-5_0_4_node_8 | 0.4 | n |  | TRUE
5 | bus_LV_196-5_0_4_node_48 | 0.4 | n |  | TRUE
6 | bus_LV_196-5_0_4_node_53 | 0.4 | n |  | TRUE
7 | bus_LV_196-5_0_4_node_67 | 0.4 | n |  | TRUE
8 | bus_LV_196-5_0_4_node_82 | 0.4 | n |  | TRUE
9 | bus_LV_196-5_0_4_node_81 | 0.4 | n |  | TRUE
10 | bus_LV_196-5_0_4_node_79 | 0.4 | n |  | TRUE
11 | bus_LV_196-5_0_4_node_47 | 0.4 | n |  | TRUE
12 | bus_LV_196-5_0_4_node_21 | 0.4 | n |  | TRUE
13 | bus_LV_196-5_0_4_node_19 | 0.4 | n |  | TRUE
14 | bus_LV_196-5_0_4_node_50 | 0.4 | n |  | TRUE
15 | bus_LV_196-5_0_4_node_76 | 0.4 | n |  | TRUE
16 | bus_LV_196-5_0_4_node_66 | 0.4 | n |  | TRUE
17 | bus_LV_196-5_0_4_node_80 | 0.4 | n |  | TRUE
18 | bus_LV_196-5_0_4_node_9 | 0.4 | n |  | TRUE
19 | bus_LV_196-5_0_4_node_10 | 0.4 | n |  | TRUE
20 | bus_LV_196-5_0_4_node_11 | 0.4 | n |  | TRUE
21 | bus_LV_196-5_0_4_node_12 | 0.4 | n |  | TRUE
22 | bus_LV_196-5_0_4_node_13 | 0.4 | n |  | TRUE
23 | bus_LV_196-5_0_4_node_14 | 0.4 | n |  | TRUE
24 | bus_LV_196-5_0_4_node_15 | 0.4 | n |  | TRUE
25 | bus_LV_196-5_0_4_node_16 | 0.4 | n |  | TRUE
26 | bus_LV_196-5_0_4_node_32 | 0.4 | n |  | TRUE
27 | bus_LV_196-5_0_4_node_22 | 0.4 | n |  | TRUE
28 | bus_LV_196-5_0_4_node_33 | 0.4 | n |  | TRUE
29 | bus_LV_196-5_0_4_node_87 | 0.4 | n |  | TRUE
30 | bus_LV_196-5_0_4_node_34 | 0.4 | n |  | TRUE
31 | bus_LV_196-5_0_4_node_72 | 0.4 | n |  | TRUE
32 | bus_LV_196-5_0_4_node_17 | 0.4 | n |  | TRUE
33 | bus_LV_196-5_0_4_node_18 | 0.4 | n |  | TRUE
34 | bus_LV_196-5_0_4_node_20 | 0.4 | n |  | TRUE
35 | bus_LV_196-5_0_4_node_75 | 0.4 | n |  | TRUE
36 | bus_LV_196-5_0_4_node_77 | 0.4 | n |  | TRUE
37 | bus_LV_196-5_0_4_node_36 | 0.4 | n |  | TRUE
38 | bus_LV_196-5_0_4_node_73 | 0.4 | n |  | TRUE
39 | bus_LV_196-5_0_4_node_23 | 0.4 | n |  | TRUE
40 | bus_LV_196-5_0_4_node_24 | 0.4 | n |  | TRUE
41 | bus_LV_196-5_0_4_node_25 | 0.4 | n |  | TRUE
42 | bus_LV_196-5_0_4_node_26 | 0.4 | n |  | TRUE
43 | bus_LV_196-5_0_4_node_29 | 0.4 | n |  | TRUE
44 | bus_LV_196-5_0_4_node_30 | 0.4 | n |  | TRUE
45 | bus_LV_196-5_0_4_node_27 | 0.4 | n |  | TRUE
46 | bus_LV_196-5_0_4_node_70 | 0.4 | n |  | TRUE
47 | bus_LV_196-5_0_4_node_28 | 0.4 | n |  | TRUE
48 | bus_LV_196-5_0_4_node_35 | 0.4 | n |  | TRUE
49 | bus_LV_196-5_0_4_node_41 | 0.4 | n |  | TRUE
50 | bus_LV_196-5_0_4_node_37 | 0.4 | n |  | TRUE
51 | bus_LV_196-5_0_4_node_31 | 0.4 | n |  | TRUE
52 | bus_LV_196-5_0_4_node_69 | 0.4 | n |  | TRUE
53 | bus_LV_196-5_0_4_node_84 | 0.4 | n |  | TRUE
54 | bus_LV_196-5_0_4_node_38 | 0.4 | n |  | TRUE
55 | bus_LV_196-5_0_4_node_83 | 0.4 | n |  | TRUE
56 | bus_LV_196-5_0_4_node_89 | 0.4 | n |  | TRUE
57 | bus_LV_196-5_0_4_node_65 | 0.4 | n |  | TRUE
58 | bus_LV_196-5_0_4_node_39 | 0.4 | n |  | TRUE
59 | bus_LV_196-5_0_4_node_40 | 0.4 | n |  | TRUE
60 | bus_LV_196-5_0_4_node_43 | 0.4 | n |  | TRUE
61 | bus_LV_196-5_0_4_node_42 | 0.4 | n |  | TRUE
62 | bus_LV_196-5_0_4_node_85 | 0.4 | n |  | TRUE
63 | bus_LV_196-5_0_4_node_44 | 0.4 | n |  | TRUE
64 | bus_LV_196-5_0_4_node_46 | 0.4 | n |  | TRUE
65 | bus_LV_196-5_0_4_node_64 | 0.4 | n |  | TRUE
66 | bus_LV_196-5_0_4_node_62 | 0.4 | n |  | TRUE
67 | bus_LV_196-5_0_4_node_49 | 0.4 | n |  | TRUE
68 | bus_LV_196-5_0_4_node_52 | 0.4 | n |  | TRUE
69 | bus_LV_196-5_0_4_node_58 | 0.4 | n |  | TRUE
70 | bus_LV_196-5_0_4_node_59 | 0.4 | n |  | TRUE
71 | bus_LV_196-5_0_4_node_55 | 0.4 | n |  | TRUE
72 | bus_LV_196-5_0_4_node_56 | 0.4 | n |  | TRUE
73 | bus_LV_196-5_0_4_node_57 | 0.4 | n |  | TRUE
74 | bus_LV_196-5_0_4_node_60 | 0.4 | n |  | TRUE
75 | bus_LV_196-5_0_4_node_61 | 0.4 | n |  | TRUE
76 | bus_LV_196-5_0_4_node_63 | 0.4 | n |  | TRUE
77 | bus_LV_196-5_0_4_node_74 | 0.4 | n |  | TRUE
78 | bus_LV_196-5_0_4_node_68 | 0.4 | n |  | TRUE
79 | bus_LV_196-5_0_4_node_71 | 0.4 | n |  | TRUE
80 | bus_LV_196-5_0_4_node_78 | 0.4 | n |  | TRUE
81 | bus_MV_356_0_node_100 | 20 | n |  | TRUE

## load
| name | bus | p_mw | q_mvar | const_z_percent | const_i_percent | sn_mva | scaling | in_service | type
0 | LV_196-5_0_4_load_0 | 0 | 0.0057387 | 0.0014382 | 0 | 0 |  | 1 | TRUE | wye
1 | LV_196-5_0_4_load_1 | 1 | 0.019075 | 0.0047806 | 0 | 0 |  | 1 | TRUE | wye
2 | LV_196-5_0_4_load_48 | 5 | 0.019372 | 0.0048551 | 0 | 0 |  | 1 | TRUE | wye
3 | LV_196-5_0_4_load_53 | 6 | 0.01841 | 0.0046139 | 0 | 0 |  | 1 | TRUE | wye
4 | LV_196-5_0_4_load_82 | 8 | 0.0093329 | 0.002339 | 0 | 0 |  | 1 | TRUE | wye
5 | LV_196-5_0_4_load_81 | 9 | 0.011596 | 0.0029061 | 0 | 0 |  | 1 | TRUE | wye
6 | LV_196-5_0_4_load_79 | 10 | 0.0080154 | 0.0020088 | 0 | 0 |  | 1 | TRUE | wye
7 | LV_196-5_0_4_load_47 | 11 | 0.013805 | 0.0034599 | 0 | 0 |  | 1 | TRUE | wye
8 | LV_196-5_0_4_load_21 | 12 | 0.010799 | 0.0027064 | 0 | 0 |  | 1 | TRUE | wye
9 | LV_196-5_0_4_load_76 | 15 | 0.011946 | 0.0029939 | 0 | 0 |  | 1 | TRUE | wye
10 | LV_196-5_0_4_load_80 | 17 | 0.0085138 | 0.0021338 | 0 | 0 |  | 1 | TRUE | wye
11 | LV_196-5_0_4_load_9 | 18 | 0.0098962 | 0.0024802 | 0 | 0 |  | 1 | TRUE | wye
12 | LV_196-5_0_4_load_10 | 19 | 0.0047844 | 0.0011991 | 0 | 0 |  | 1 | TRUE | wye
13 | LV_196-5_0_4_load_12 | 21 | 0.003143 | 0.00078771 | 0 | 0 |  | 1 | TRUE | wye
14 | LV_196-5_0_4_load_13 | 22 | 0.0091425 | 0.0022913 | 0 | 0 |  | 1 | TRUE | wye
15 | LV_196-5_0_4_load_15 | 24 | 0.0048557 | 0.0012169 | 0 | 0 |  | 1 | TRUE | wye
16 | LV_196-5_0_4_load_16 | 25 | 0.0037203 | 0.0009324 | 0 | 0 |  | 1 | TRUE | wye
17 | LV_196-5_0_4_load_32 | 26 | 0.0074214 | 0.00186 | 0 | 0 |  | 1 | TRUE | wye
18 | LV_196-5_0_4_load_22 | 27 | 0.011897 | 0.0029816 | 0 | 0 |  | 1 | TRUE | wye
19 | LV_196-5_0_4_load_87 | 29 | 0.0025295 | 0.00063395 | 0 | 0 |  | 1 | TRUE | wye
20 | LV_196-5_0_4_load_72 | 31 | 0.0031346 | 0.00078561 | 0 | 0 |  | 1 | TRUE | wye
21 | LV_196-5_0_4_load_17 | 32 | 0.0044495 | 0.0011152 | 0 | 0 |  | 1 | TRUE | wye
22 | LV_196-5_0_4_load_18 | 33 | 0.0014556 | 0.00036481 | 0 | 0 |  | 1 | TRUE | wye
23 | LV_196-5_0_4_load_20 | 34 | 0.0037504 | 0.00093993 | 0 | 0 |  | 1 | TRUE | wye
24 | LV_196-5_0_4_load_77 | 36 | 0.0019826 | 0.00049688 | 0 | 0 |  | 1 | TRUE | wye
25 | LV_196-5_0_4_load_73 | 38 | 0.0018757 | 0.00047009 | 0 | 0 |  | 1 | TRUE | wye
26 | LV_196-5_0_4_load_23 | 39 | 0.0038148 | 0.00095607 | 0 | 0 |  | 1 | TRUE | wye
27 | LV_196-5_0_4_load_26 | 42 | 0.0044099 | 0.0011052 | 0 | 0 |  | 1 | TRUE | wye
28 | LV_196-5_0_4_load_30 | 44 | 0.0019465 | 0.00048784 | 0 | 0 |  | 1 | TRUE | wye
29 | LV_196-5_0_4_load_27 | 45 | 0.0060935 | 0.0015272 | 0 | 0 |  | 1 | TRUE | wye
30 | LV_196-5_0_4_load_28 | 47 | 0.0054225 | 0.001359 | 0 | 0 |  | 1 | TRUE | wye
31 | LV_196-5_0_4_load_35 | 48 | 0.0013477 | 0.00033776 | 0 | 0 |  | 1 | TRUE | wye
32 | LV_196-5_0_4_load_41 | 49 | 0.0026858 | 0.00067312 | 0 | 0 |  | 1 | TRUE | wye
33 | LV_196-5_0_4_load_37 | 50 | 0.0025488 | 0.00063879 | 0 | 0 |  | 1 | TRUE | wye
34 | LV_196-5_0_4_load_31 | 51 | 0.0013579 | 0.00034033 | 0 | 0 |  | 1 | TRUE | wye
35 | LV_196-5_0_4_load_84 | 53 | 0.0038624 | 0.00096801 | 0 | 0 |  | 1 | TRUE | wye
36 | LV_196-5_0_4_load_83 | 55 | 0.0040773 | 0.0010219 | 0 | 0 |  | 1 | TRUE | wye
37 | LV_196-5_0_4_load_89 | 56 | 0.0088914 | 0.0022284 | 0 | 0 |  | 1 | TRUE | wye
38 | LV_196-5_0_4_load_65 | 57 | 0.025774 | 0.0064597 | 0 | 0 |  | 1 | TRUE | wye
39 | LV_196-5_0_4_load_39 | 58 | 0.002704 | 0.00067768 | 0 | 0 |  | 1 | TRUE | wye
40 | LV_196-5_0_4_load_40 | 59 | 0.0024045 | 0.00060263 | 0 | 0 |  | 1 | TRUE | wye
41 | LV_196-5_0_4_load_43 | 60 | 0.0033808 | 0.0008473 | 0 | 0 |  | 1 | TRUE | wye
42 | LV_196-5_0_4_load_42 | 61 | 0.0065959 | 0.0016531 | 0 | 0 |  | 1 | TRUE | wye
43 | LV_196-5_0_4_load_46 | 64 | 0.0038407 | 0.00096258 | 0 | 0 |  | 1 | TRUE | wye
44 | LV_196-5_0_4_load_64 | 65 | 0.0055151 | 0.0013822 | 0 | 0 |  | 1 | TRUE | wye
45 | LV_196-5_0_4_load_62 | 66 | 0.0075927 | 0.0019029 | 0 | 0 |  | 1 | TRUE | wye
46 | LV_196-5_0_4_load_49 | 67 | 0.015789 | 0.0039572 | 0 | 0 |  | 1 | TRUE | wye
47 | LV_196-5_0_4_load_52 | 68 | 0.0034066 | 0.00085377 | 0 | 0 |  | 1 | TRUE | wye
48 | LV_196-5_0_4_load_58 | 69 | 0.0031093 | 0.00077926 | 0 | 0 |  | 1 | TRUE | wye
49 | LV_196-5_0_4_load_59 | 70 | 0.0053604 | 0.0013434 | 0 | 0 |  | 1 | TRUE | wye
50 | LV_196-5_0_4_load_55 | 71 | 0.0037342 | 0.00093587 | 0 | 0 |  | 1 | TRUE | wye
51 | LV_196-5_0_4_load_57 | 73 | 0.0068595 | 0.0017192 | 0 | 0 |  | 1 | TRUE | wye
52 | LV_196-5_0_4_load_61 | 75 | 0.0060823 | 0.0015244 | 0 | 0 |  | 1 | TRUE | wye
53 | LV_196-5_0_4_load_63 | 76 | 0.014283 | 0.0035798 | 0 | 0 |  | 1 | TRUE | wye
54 | LV_196-5_0_4_load_74 | 77 | 0.0078261 | 0.0019614 | 0 | 0 |  | 1 | TRUE | wye
55 | LV_196-5_0_4_load_68 | 78 | 0.0068741 | 0.0017228 | 0 | 0 |  | 1 | TRUE | wye
56 | LV_196-5_0_4_load_71 | 79 | 0.0027521 | 0.00068975 | 0 | 0 |  | 1 | TRUE | wye
57 | LV_196-5_0_4_load_78 | 80 | 0.0074838 | 0.0018756 | 0 | 0 |  | 1 | TRUE | wye

## ext_grid
| name | bus | vm_pu | va_degree | slack_weight | in_service
0 |  | 33 | 1 | 0 | 1 | TRUE

## line
| name | std_type | from_bus | to_bus | length_km | r_ohm_per_km | x_ohm_per_km | c_nf_per_km | g_us_per_km | max_i_ka | df | parallel | type | in_service
0 | LV_196-5_0_4_line_0 |  | 0 | 1 | 0.038414 | 0.125 | 0.08 | 261 | 0 | 0.364 | 1 | 1 | cs | TRUE
1 | LV_196-5_0_4_line_1 |  | 1 | 2 | 0.024025 | 0.125 | 0.08 | 261 | 0 | 0.364 | 1 | 1 | cs | TRUE
2 | LV_196-5_0_4_line_2 |  | 2 | 3 | 0.035127 | 0.125 | 0.08 | 261 | 0 | 0.364 | 1 | 1 | cs | TRUE
3 | LV_196-5_0_4_line_3 |  | 2 | 4 | 0.00524 | 0.125 | 0.08 | 261 | 0 | 0.364 | 1 | 1 | cs | TRUE
4 | LV_196-5_0_4_line_4 |  | 3 | 5 | 0.02828 | 0.125 | 0.08 | 261 | 0 | 0.364 | 1 | 1 | cs | TRUE
5 | LV_196-5_0_4_line_5 |  | 3 | 6 | 0.021462 | 0.125 | 0.08 | 261 | 0 | 0.364 | 1 | 1 | cs | TRUE
6 | LV_196-5_0_4_line_6 |  | 4 | 7 | 0.010571 | 0.125 | 0.08 | 261 | 0 | 0.364 | 1 | 2 | cs | TRUE
7 | LV_196-5_0_4_line_7 |  | 4 | 8 | 0.016329 | 0.125 | 0.08 | 261 | 0 | 0.364 | 1 | 1 | cs | TRUE
8 | LV_196-5_0_4_line_8 |  | 5 | 11 | 0.029638 | 0.125 | 0.08 | 261 | 0 | 0.364 | 1 | 1 | cs | TRUE
9 | LV_196-5_0_4_line_9 |  | 6 | 14 | 0.0015595 | 0.125 | 0.08 | 261 | 0 | 0.364 | 1 | 1 | cs | TRUE
10 | LV_196-5_0_4_line_10 |  | 7 | 15 | 0.011984 | 0.125 | 0.08 | 261 | 0 | 0.364 | 1 | 3 | cs | TRUE
11 | LV_196-5_0_4_line_11 |  | 7 | 16 | 0.015148 | 0.125 | 0.08 | 261 | 0 | 0.364 | 1 | 1 | cs | TRUE
12 | LV_196-5_0_4_line_12 |  | 8 | 17 | 0.0069368 | 0.125 | 0.08 | 261 | 0 | 0.364 | 1 | 1 | cs | TRUE
13 | LV_196-5_0_4_line_13 |  | 9 | 10 | 0.012894 | 0.125 | 0.08 | 261 | 0 | 0.364 | 1 | 1 | cs | TRUE
14 | LV_196-5_0_4_line_14 |  | 10 | 80 | 0.006881 | 0.125 | 0.08 | 261 | 0 | 0.364 | 1 | 1 | cs | TRUE
15 | LV_196-5_0_4_line_15 |  | 12 | 13 | 0.013505 | 0.125 | 0.08 | 261 | 0 | 0.364 | 1 | 1 | cs | TRUE
16 | LV_196-5_0_4_line_16 |  | 13 | 27 | 0.013106 | 0.125 | 0.08 | 261 | 0 | 0.364 | 1 | 1 | cs | TRUE
17 | LV_196-5_0_4_line_17 |  | 13 | 32 | 0.025376 | 0.125 | 0.08 | 261 | 0 | 0.364 | 1 | 1 | cs | TRUE
18 | LV_196-5_0_4_line_18 |  | 14 | 68 | 0.018328 | 0.125 | 0.08 | 261 | 0 | 0.364 | 1 | 1 | cs | TRUE
19 | LV_196-5_0_4_line_19 |  | 14 | 67 | 0.018494 | 0.125 | 0.08 | 261 | 0 | 0.364 | 1 | 1 | cs | TRUE
20 | LV_196-5_0_4_line_20 |  | 15 | 77 | 0.0088794 | 0.125 | 0.08 | 261 | 0 | 0.364 | 1 | 3 | cs | TRUE
21 | LV_196-5_0_4_line_21 |  | 16 | 57 | 0.017312 | 0.125 | 0.08 | 261 | 0 | 0.364 | 1 | 1 | cs | TRUE
22 | LV_196-5_0_4_line_22 |  | 17 | 80 | 0.0062394 | 0.125 | 0.08 | 261 | 0 | 0.364 | 1 | 1 | cs | TRUE
23 | LV_196-5_0_4_line_23 |  | 18 | 19 | 0.00043601 | 0.125 | 0.08 | 261 | 0 | 0.364 | 1 | 1 | cs | TRUE
24 | LV_196-5_0_4_line_24 |  | 18 | 20 | 0.016211 | 0.125 | 0.08 | 261 | 0 | 0.364 | 1 | 1 | cs | TRUE
25 | LV_196-5_0_4_line_25 |  | 20 | 21 | 0.023508 | 0.125 | 0.08 | 261 | 0 | 0.364 | 1 | 1 | cs | TRUE
26 | LV_196-5_0_4_line_26 |  | 20 | 22 | 0.0031518 | 0.125 | 0.08 | 261 | 0 | 0.364 | 1 | 1 | cs | TRUE
27 | LV_196-5_0_4_line_27 |  | 21 | 23 | 0.0051919 | 0.125 | 0.08 | 261 | 0 | 0.364 | 1 | 1 | cs | TRUE
28 | LV_196-5_0_4_line_28 |  | 23 | 24 | 0.018624 | 0.125 | 0.08 | 261 | 0 | 0.364 | 1 | 1 | cs | TRUE
29 | LV_196-5_0_4_line_29 |  | 23 | 25 | 0.016126 | 0.125 | 0.08 | 261 | 0 | 0.364 | 1 | 1 | cs | TRUE
30 | LV_196-5_0_4_line_30 |  | 24 | 28 | 0.019801 | 0.125 | 0.08 | 261 | 0 | 0.364 | 1 | 1 | cs | TRUE
31 | LV_196-5_0_4_line_31 |  | 25 | 29 | 0.027564 | 0.125 | 0.08 | 261 | 0 | 0.364 | 1 | 1 | cs | TRUE
32 | LV_196-5_0_4_line_32 |  | 26 | 27 | 0.011359 | 0.125 | 0.08 | 261 | 0 | 0.364 | 1 | 1 | cs | TRUE
33 | LV_196-5_0_4_line_33 |  | 28 | 30 | 0.011205 | 0.125 | 0.08 | 261 | 0 | 0.364 | 1 | 1 | cs | TRUE
34 | LV_196-5_0_4_line_34 |  | 29 | 31 | 0.00097917 | 0.125 | 0.08 | 261 | 0 | 0.364 | 1 | 1 | cs | TRUE
35 | LV_196-5_0_4_line_35 |  | 30 | 56 | 0.009168 | 0.125 | 0.08 | 261 | 0 | 0.364 | 1 | 1 | cs | TRUE
36 | LV_196-5_0_4_line_36 |  | 31 | 46 | 0.040179 | 0.125 | 0.08 | 261 | 0 | 0.364 | 1 | 1 | cs | TRUE
37 | LV_196-5_0_4_line_37 |  | 32 | 33 | 0.036887 | 0.125 | 0.08 | 261 | 0 | 0.364 | 1 | 1 | cs | TRUE
38 | LV_196-5_0_4_line_38 |  | 33 | 34 | 0.0024211 | 0.125 | 0.08 | 261 | 0 | 0.364 | 1 | 3 | cs | TRUE
39 | LV_196-5_0_4_line_39 |  | 34 | 35 | 0.016371 | 0.125 | 0.08 | 261 | 0 | 0.364 | 1 | 3 | cs | TRUE
40 | LV_196-5_0_4_line_40 |  | 35 | 36 | 0.0097331 | 0.125 | 0.08 | 261 | 0 | 0.364 | 1 | 1 | cs | TRUE
41 | LV_196-5_0_4_line_41 |  | 35 | 37 | 0.009561 | 0.125 | 0.08 | 261 | 0 | 0.364 | 1 | 1 | cs | TRUE
42 | LV_196-5_0_4_line_42 |  | 35 | 38 | 0.019347 | 0.125 | 0.08 | 261 | 0 | 0.364 | 1 | 3 | cs | TRUE
43 | LV_196-5_0_4_line_43 |  | 36 | 55 | 0.00027692 | 0.125 | 0.08 | 261 | 0 | 0.364 | 1 | 1 | cs | TRUE
44 | LV_196-5_0_4_line_44 |  | 37 | 48 | 0.0094363 | 0.125 | 0.08 | 261 | 0 | 0.364 | 1 | 1 | cs | TRUE
45 | LV_196-5_0_4_line_45 |  | 38 | 77 | 0.00053552 | 0.125 | 0.08 | 261 | 0 | 0.364 | 1 | 3 | cs | TRUE
46 | LV_196-5_0_4_line_46 |  | 39 | 40 | 0.011339 | 0.125 | 0.08 | 261 | 0 | 0.364 | 1 | 1 | cs | TRUE
47 | LV_196-5_0_4_line_47 |  | 39 | 41 | 0.011765 | 0.125 | 0.08 | 261 | 0 | 0.364 | 1 | 1 | cs | TRUE
48 | LV_196-5_0_4_line_48 |  | 40 | 42 | 0.012583 | 0.125 | 0.08 | 261 | 0 | 0.364 | 1 | 1 | cs | TRUE
49 | LV_196-5_0_4_line_49 |  | 41 | 43 | 0.004339 | 0.125 | 0.08 | 261 | 0 | 0.364 | 1 | 1 | cs | TRUE
50 | LV_196-5_0_4_line_50 |  | 42 | 44 | 0.023027 | 0.125 | 0.08 | 261 | 0 | 0.364 | 1 | 1 | cs | TRUE
51 | LV_196-5_0_4_line_51 |  | 43 | 49 | 0.011235 | 0.125 | 0.08 | 261 | 0 | 0.364 | 1 | 1 | cs | TRUE
52 | LV_196-5_0_4_line_52 |  | 43 | 50 | 0.0047388 | 0.125 | 0.08 | 261 | 0 | 0.364 | 1 | 1 | cs | TRUE
53 | LV_196-5_0_4_line_53 |  | 44 | 51 | 0.00099115 | 0.125 | 0.08 | 261 | 0 | 0.364 | 1 | 1 | cs | TRUE
54 | LV_196-5_0_4_line_54 |  | 45 | 46 | 0.0038004 | 0.125 | 0.08 | 261 | 0 | 0.364 | 1 | 1 | cs | TRUE
55 | LV_196-5_0_4_line_55 |  | 46 | 52 | 0.012634 | 0.125 | 0.08 | 261 | 0 | 0.364 | 1 | 1 | cs | TRUE
56 | LV_196-5_0_4_line_56 |  | 47 | 48 | 0.029789 | 0.125 | 0.08 | 261 | 0 | 0.364 | 1 | 1 | cs | TRUE
57 | LV_196-5_0_4_line_57 |  | 49 | 53 | 0.0072021 | 0.125 | 0.08 | 261 | 0 | 0.364 | 1 | 1 | cs | TRUE
58 | LV_196-5_0_4_line_58 |  | 50 | 54 | 0.019066 | 0.125 | 0.08 | 261 | 0 | 0.364 | 1 | 1 | cs | TRUE
59 | LV_196-5_0_4_line_59 |  | 51 | 55 | 0.0082455 | 0.125 | 0.08 | 261 | 0 | 0.364 | 1 | 1 | cs | TRUE
60 | LV_196-5_0_4_line_60 |  | 52 | 79 | 0.024211 | 0.125 | 0.08 | 261 | 0 | 0.364 | 1 | 1 | cs | TRUE
61 | LV_196-5_0_4_line_61 |  | 52 | 78 | 0.073185 | 0.125 | 0.08 | 261 | 0 | 0.364 | 1 | 1 | cs | TRUE
62 | LV_196-5_0_4_line_62 |  | 53 | 62 | 0.017609 | 0.125 | 0.08 | 261 | 0 | 0.364 | 1 | 1 | cs | TRUE
63 | LV_196-5_0_4_line_63 |  | 54 | 58 | 0.018855 | 0.125 | 0.08 | 261 | 0 | 0.364 | 1 | 1 | cs | TRUE
64 | LV_196-5_0_4_line_64 |  | 54 | 59 | 0.014472 | 0.125 | 0.08 | 261 | 0 | 0.364 | 1 | 1 | cs | TRUE
65 | LV_196-5_0_4_line_65 |  | 57 | 76 | 0.010557 | 0.125 | 0.08 | 261 | 0 | 0.364 | 1 | 1 | cs | TRUE
66 | LV_196-5_0_4_line_66 |  | 59 | 60 | 0.010856 | 0.125 | 0.08 | 261 | 0 | 0.364 | 1 | 1 | cs | TRUE
67 | LV_196-5_0_4_line_67 |  | 60 | 61 | 0.028015 | 0.125 | 0.08 | 261 | 0 | 0.364 | 1 | 1 | cs | TRUE
68 | LV_196-5_0_4_line_68 |  | 61 | 63 | 0.019491 | 0.125 | 0.08 | 261 | 0 | 0.364 | 1 | 1 | cs | TRUE
69 | LV_196-5_0_4_line_69 |  | 62 | 79 | 0.01322 | 0.125 | 0.08 | 261 | 0 | 0.364 | 1 | 1 | cs | TRUE
70 | LV_196-5_0_4_line_70 |  | 63 | 64 | 0.058032 | 0.125 | 0.08 | 261 | 0 | 0.364 | 1 | 1 | cs | TRUE
71 | LV_196-5_0_4_line_71 |  | 65 | 66 | 0.0091498 | 0.125 | 0.08 | 261 | 0 | 0.364 | 1 | 1 | cs | TRUE
72 | LV_196-5_0_4_line_72 |  | 66 | 75 | 0.0032201 | 0.125 | 0.08 | 261 | 0 | 0.364 | 1 | 1 | cs | TRUE
73 | LV_196-5_0_4_line_73 |  | 68 | 69 | 0.011485 | 0.125 | 0.08 | 261 | 0 | 0.364 | 1 | 1 | cs | TRUE
74 | LV_196-5_0_4_line_74 |  | 69 | 70 | 0.022374 | 0.125 | 0.08 | 261 | 0 | 0.364 | 1 | 1 | cs | TRUE
75 | LV_196-5_0_4_line_75 |  | 70 | 74 | 0.0060927 | 0.125 | 0.08 | 261 | 0 | 0.364 | 1 | 1 | cs | TRUE
76 | LV_196-5_0_4_line_76 |  | 71 | 72 | 0.019164 | 0.125 | 0.08 | 261 | 0 | 0.364 | 1 | 1 | cs | TRUE
77 | LV_196-5_0_4_line_77 |  | 72 | 73 | 0.023833 | 0.125 | 0.08 | 261 | 0 | 0.364 | 1 | 1 | cs | TRUE
78 | LV_196-5_0_4_line_78 |  | 73 | 74 | 0.023273 | 0.125 | 0.08 | 261 | 0 | 0.364 | 1 | 1 | cs | TRUE
79 | LV_196-5_0_4_line_79 |  | 75 | 76 | 0.010258 | 0.125 | 0.08 | 261 | 0 | 0.364 | 1 | 1 | cs | TRUE

## trafo
| name | std_type | hv_bus | lv_bus | sn_mva | vn_hv_kv | vn_lv_kv | vk_percent | vkr_percent | pfe_kw | i0_percent | shift_degree | tap_side | tap_neutral | tap_min | tap_max | tap_step_percent | tap_step_degree | tap_pos | tap_phase_shifter | parallel | df | in_service
0 | LV_196-5_0_4_trafo_18 | 0.63 MVA 20/0.4 kV | 81 | 33 | 0.63 | 20 | 0.4 | 6 | 1.206 | 1.65 | 0.2619 | 150 | hv | 0 | -2 | 2 | 2.5 | 0 | 0 | FALSE | 1 | 1 | TRUE

## line_geodata
| x0 | y0 | x1 | y1 | x2 | y2 | x3 | y3 | x4 | y4 | x5 | y5 | x6 | y6 | x7 | y7
0 | 2696979.6984 | 1240805.2577 | 2696979.5148 | 1240802.2259 | 2696978.4398 | 1240790.733 | 2696976.6836 | 1240766.9642
1 | 2696974.4315 | 1240743.0872 | 2696974.459 | 1240746.9572 | 2696974.982 | 1240753.3595 | 2696976.1424 | 1240759.6387 | 2696976.6836 | 1240766.9642
2 | 2696939.3348 | 1240740.2119 | 2696948.3639 | 1240741.1822 | 2696960.8887 | 1240742.51 | 2696974.4315 | 1240743.0872
3 | 2696979.6856 | 1240743.2065 | 2696974.4315 | 1240743.0872
4 | 2696939.3348 | 1240740.2119 | 2696938.9829 | 1240744.1646 | 2696944.4604 | 1240745.4217 | 2696944.3608 | 1240757.9962 | 2696943.1961 | 1240764.0014
5 | 2696939.3348 | 1240740.2119 | 2696918.0367 | 1240737.5626
6 | 2696979.6856 | 1240743.2065 | 2696979.8481 | 1240737.894 | 2696980.1985 | 1240732.6513
7 | 2696979.6856 | 1240743.2065 | 2696979.933 | 1240753.5183 | 2696980.465 | 1240759.5093
8 | 2696931.383 | 1240789.8623 | 2696934.3478 | 1240787.1547 | 2696941.1324 | 1240778.3032 | 2696941.7015 | 1240771.7076 | 2696943.1961 | 1240764.0014
9 | 2696916.4891 | 1240737.3701 | 2696918.0367 | 1240737.5626
10 | 2696980.1985 | 1240732.6513 | 2696992.1218 | 1240733.8584
11 | 2696983.8565 | 1240717.9889 | 2696981.588 | 1240724.9126 | 2696980.1985 | 1240732.6513
12 | 2696980.465 | 1240759.5093 | 2696981.0785 | 1240766.4189
13 | 2696982.2391 | 1240779.488 | 2696983.12 | 1240789.4085 | 2696983.4376 | 1240792.3261
14 | 2696981.6304 | 1240772.6339 | 2696982.2391 | 1240779.488
15 | 2697024.9528 | 1240815.9787 | 2697017.3679 | 1240819.1905 | 2697012.8898 | 1240821.9662
16 | 2697024.9528 | 1240815.9787 | 2697031.4896 | 1240817.1975 | 2697037.7371 | 1240818.8253
17 | 2697024.9528 | 1240815.9787 | 2697021.8396 | 1240808.4221 | 2697017.7203 | 1240796.2567 | 2697018.5469 | 1240791.9768
18 | 2696916.4891 | 1240737.3701 | 2696903.6432 | 1240735.7925 | 2696898.4601 | 1240734.3294
19 | 2696916.4891 | 1240737.3701 | 2696913.7981 | 1240755.6673
20 | 2697000.956 | 1240734.7527 | 2696992.1218 | 1240733.8584
21 | 2696983.8565 | 1240717.9889 | 2696968.5574 | 1240709.8863
22 | 2696981.6304 | 1240772.6339 | 2696981.0785 | 1240766.4189
23 | 2697091.9086 | 1240846.761 | 2697091.9266 | 1240846.3254
24 | 2697092.5952 | 1240830.1286 | 2697091.9266 | 1240846.3254
25 | 2697092.5952 | 1240830.1286 | 2697116.0777 | 1240829.0375
26 | 2697092.5952 | 1240830.1286 | 2697089.4589 | 1240829.8175
27 | 2697121.264 | 1240828.7965 | 2697116.0777 | 1240829.0375
28 | 2697121.264 | 1240828.7965 | 2697139.8403 | 1240827.4677
29 | 2697121.264 | 1240828.7965 | 2697120.9218 | 1240812.674
30 | 2697159.5905 | 1240826.0549 | 2697139.8403 | 1240827.4677
31 | 2697120.9218 | 1240812.674 | 2697120.3973 | 1240787.9626 | 2697118.0025 | 1240786.4223 | 2697118.0025 | 1240786.4223
32 | 2697037.7371 | 1240818.8253 | 2697048.7286 | 1240821.6891
33 | 2697159.5905 | 1240826.0549 | 2697170.7843 | 1240825.0596
34 | 2697118.0025 | 1240786.4223 | 2697117.8425 | 1240785.4563
35 | 2697170.7843 | 1240825.0596 | 2697170.6017 | 1240815.8941
36 | 2697104.1372 | 1240752.4143 | 2697112.7238 | 1240754.5453 | 2697117.8425 | 1240785.4563
37 | 2697017.3647 | 1240757.2437 | 2697016.7153 | 1240760.1353 | 2697016.0397 | 1240765.8397 | 2697018.0262 | 1240768.3073 | 2697020.2169 | 1240770.7672 | 2697021.3845 | 1240773.8219 | 2697021.5457 | 1240776.4488 | 2697018.5469 | 1240791.9768
38 | 2697017.8952 | 1240754.8814 | 2697017.3647 | 1240757.2437
39 | 2697020.4233 | 1240738.7242 | 2697019.0889 | 1240749.5662 | 2697017.8952 | 1240754.8814
40 | 2697020.4233 | 1240738.7242 | 2697029.9763 | 1240740.588
41 | 2697018.9897 | 1240729.2715 | 2697020.4233 | 1240738.7242
42 | 2697020.4233 | 1240738.7242 | 2697003.3851 | 1240734.9986 | 2697001.4888 | 1240734.8066
43 | 2697029.9763 | 1240740.588 | 2697030.2481 | 1240740.641
44 | 2697018.9897 | 1240729.2715 | 2697021.4974 | 1240726.6883 | 2697023.1956 | 1240721.1047
45 | 2697000.956 | 1240734.7527 | 2697001.4888 | 1240734.8066
46 | 2697072.7908 | 1240744.9739 | 2697072.6163 | 1240733.6364
47 | 2697072.4352 | 1240721.8729 | 2697072.6163 | 1240733.6364
48 | 2697072.7908 | 1240744.9739 | 2697060.7409 | 1240748.5986
49 | 2697072.3701 | 1240717.5352 | 2697072.4352 | 1240721.8729
50 | 2697039.2927 | 1240742.511 | 2697046.5245 | 1240744.1216 | 2697057.5755 | 1240749.5508 | 2697060.7409 | 1240748.5986
51 | 2697072.3701 | 1240717.5352 | 2697083.5342 | 1240718.7953
52 | 2697072.3701 | 1240717.5352 | 2697072.2941 | 1240712.797
53 | 2697038.3252 | 1240742.2955 | 2697039.2927 | 1240742.511
54 | 2697104.1372 | 1240752.4143 | 2697100.3621 | 1240751.9767
55 | 2697104.1372 | 1240752.4143 | 2697116.5442 | 1240749.8487
56 | 2697040.315 | 1240711.3236 | 2697031.233 | 1240708.0445 | 2697027.8675 | 1240705.7433 | 2697023.1956 | 1240721.1047
57 | 2697090.6909 | 1240719.603 | 2697083.5342 | 1240718.7953
58 | 2697071.9882 | 1240693.7333 | 2697072.2941 | 1240712.797
59 | 2697038.3252 | 1240742.2955 | 2697035.4779 | 1240741.6614 | 2697030.2481 | 1240740.641
60 | 2697116.5442 | 1240749.8487 | 2697113.7896 | 1240742.5648 | 2697110.003 | 1240738.2663 | 2697110.2932 | 1240733.0115 | 2697109.9617 | 1240727.589
61 | 2697116.5442 | 1240749.8487 | 2697151.5284 | 1240736.9558 | 2697156.0862 | 1240736.1854 | 2697155.2612 | 1240767.4532
62 | 2697107.577 | 1240714.6088 | 2697090.6909 | 1240719.603
63 | 2697071.9882 | 1240693.7333 | 2697090.6062 | 1240690.7518
64 | 2697071.9882 | 1240693.7333 | 2697061.9724 | 1240692.513 | 2697058.3685 | 1240690.0209
65 | 2696968.5574 | 1240709.8863 | 2696965.247 | 1240708.1331 | 2696959.4364 | 1240704.58
66 | 2697049.4391 | 1240683.846 | 2697058.3685 | 1240690.0209
67 | 2697021.685 | 1240680.3171 | 2697030.9444 | 1240680.8415 | 2697033.2619 | 1240681.1018 | 2697047.8854 | 1240683.5871 | 2697049.4391 | 1240683.846 | 2697049.4391 | 1240683.846
68 | 2697002.349 | 1240678.1055 | 2697009.6026 | 1240679.4361 | 2697014.6542 | 1240679.919 | 2697021.685 | 1240680.3171
69 | 2697107.577 | 1240714.6088 | 2697109.81 | 1240725.1088 | 2697109.9617 | 1240727.589
70 | 2697010.7264 | 1240620.8882 | 2697009.1142 | 1240636.6959 | 2697007.3752 | 1240659.329 | 2697002.349 | 1240678.1055
71 | 2696969.1558 | 1240684.1455 | 2696969.1558 | 1240684.1455 | 2696965.2257 | 1240692.4083
72 | 2696963.8426 | 1240695.3162 | 2696965.2257 | 1240692.4083
73 | 2696898.4601 | 1240734.3294 | 2696887.4067 | 1240731.2092
74 | 2696866.7903 | 1240722.6201 | 2696883.1145 | 1240729.9975 | 2696887.4067 | 1240731.2092
75 | 2696861.2383 | 1240720.1109 | 2696866.7903 | 1240722.6201
76 | 2696843.2018 | 1240763.6272 | 2696861.1259 | 1240770.4087
77 | 2696843.2018 | 1240763.6272 | 2696852.3274 | 1240741.6101
78 | 2696861.2383 | 1240720.1109 | 2696852.3274 | 1240741.6101
79 | 2696963.8426 | 1240695.3162 | 2696959.4364 | 1240704.58 | 2696959.4364 | 1240704.58

## bus_geodata
| x | y | coords
0 | 2696979.6984 | 1240805.2577
1 | 2696976.6836 | 1240766.9642
2 | 2696974.4315 | 1240743.0872
3 | 2696939.3348 | 1240740.2119
4 | 2696979.6856 | 1240743.2065
5 | 2696943.1961 | 1240764.0014
6 | 2696918.0367 | 1240737.5626
7 | 2696980.1985 | 1240732.6513
8 | 2696980.465 | 1240759.5093
9 | 2696983.4376 | 1240792.3261
10 | 2696982.2391 | 1240779.488
11 | 2696931.383 | 1240789.8623
12 | 2697012.8898 | 1240821.9662
13 | 2697024.9528 | 1240815.9787
14 | 2696916.4891 | 1240737.3701
15 | 2696992.1218 | 1240733.8584
16 | 2696983.8565 | 1240717.9889
17 | 2696981.0785 | 1240766.4189
18 | 2697091.9266 | 1240846.3254
19 | 2697091.9086 | 1240846.761
20 | 2697092.5952 | 1240830.1286
21 | 2697116.0777 | 1240829.0375
22 | 2697089.4589 | 1240829.8175
23 | 2697121.264 | 1240828.7965
24 | 2697139.8403 | 1240827.4677
25 | 2697120.9218 | 1240812.674
26 | 2697048.7286 | 1240821.6891
27 | 2697037.7371 | 1240818.8253
28 | 2697159.5905 | 1240826.0549
29 | 2697118.0025 | 1240786.4223
30 | 2697170.7843 | 1240825.0596
31 | 2697117.8425 | 1240785.4563
32 | 2697018.5469 | 1240791.9768
33 | 2697017.3647 | 1240757.2437
34 | 2697017.8952 | 1240754.8814
35 | 2697020.4233 | 1240738.7242
36 | 2697029.9763 | 1240740.588
37 | 2697018.9897 | 1240729.2715
38 | 2697001.4888 | 1240734.8066
39 | 2697072.6163 | 1240733.6364
40 | 2697072.7908 | 1240744.9739
41 | 2697072.4352 | 1240721.8729
42 | 2697060.7409 | 1240748.5986
43 | 2697072.3701 | 1240717.5352
44 | 2697039.2927 | 1240742.511
45 | 2697100.3621 | 1240751.9767
46 | 2697104.1372 | 1240752.4143
47 | 2697040.315 | 1240711.3236
48 | 2697023.1956 | 1240721.1047
49 | 2697083.5342 | 1240718.7953
50 | 2697072.2941 | 1240712.797
51 | 2697038.3252 | 1240742.2955
52 | 2697116.5442 | 1240749.8487
53 | 2697090.6909 | 1240719.603
54 | 2697071.9882 | 1240693.7333
55 | 2697030.2481 | 1240740.641
56 | 2697170.6017 | 1240815.8941
57 | 2696968.5574 | 1240709.8863
58 | 2697090.6062 | 1240690.7518
59 | 2697058.3685 | 1240690.0209
60 | 2697049.4391 | 1240683.846
61 | 2697021.685 | 1240680.3171
62 | 2697107.577 | 1240714.6088
63 | 2697002.349 | 1240678.1055
64 | 2697010.7264 | 1240620.8882
65 | 2696969.1558 | 1240684.1455
66 | 2696965.2257 | 1240692.4083
67 | 2696913.7981 | 1240755.6673
68 | 2696898.4601 | 1240734.3294
69 | 2696887.4067 | 1240731.2092
70 | 2696866.7903 | 1240722.6201
71 | 2696861.126 | 1240770.4087
72 | 2696843.2018 | 1240763.6272
73 | 2696852.3274 | 1240741.6101
74 | 2696861.2383 | 1240720.1109
75 | 2696963.8426 | 1240695.3162
76 | 2696959.4364 | 1240704.58
77 | 2697000.956 | 1240734.7527
78 | 2697155.2612 | 1240767.4532
79 | 2697109.9617 | 1240727.589
80 | 2696981.6304 | 1240772.6339
81 | 2697020.4233 | 1240738.7242

## line_std_types
| c_nf_per_km | r_ohm_per_km | x_ohm_per_km | max_i_ka | type | q_mm2 | alpha | voltage_rating
NAYY 4x50 SE | 210 | 0.642 | 0.083 | 0.142 | cs | 50 | 0.00403 | LV
NAYY 4x120 SE | 264 | 0.225 | 0.08 | 0.242 | cs | 120 | 0.00403 | LV
NAYY 4x150 SE | 261 | 0.208 | 0.08 | 0.27 | cs | 150 | 0.00403 | LV
NA2XS2Y 1x95 RM/25 12/20 kV | 216 | 0.313 | 0.132 | 0.252 | cs | 95 | 0.00403 | MV
NA2XS2Y 1x185 RM/25 12/20 kV | 273 | 0.161 | 0.117 | 0.362 | cs | 185 | 0.00403 | MV
NA2XS2Y 1x240 RM/25 12/20 kV | 304 | 0.122 | 0.112 | 0.421 | cs | 240 | 0.00403 | MV
NA2XS2Y 1x95 RM/25 6/10 kV | 315 | 0.313 | 0.123 | 0.249 | cs | 95 | 0.00403 | MV
NA2XS2Y 1x185 RM/25 6/10 kV | 406 | 0.161 | 0.11 | 0.358 | cs | 185 | 0.00403 | MV
NA2XS2Y 1x240 RM/25 6/10 kV | 456 | 0.122 | 0.105 | 0.416 | cs | 240 | 0.00403 | MV
NA2XS2Y 1x150 RM/25 12/20 kV | 250 | 0.206 | 0.116 | 0.319 | cs | 150 | 0.00403 | MV
NA2XS2Y 1x120 RM/25 12/20 kV | 230 | 0.253 | 0.119 | 0.283 | cs | 120 | 0.00403 | MV
NA2XS2Y 1x70 RM/25 12/20 kV | 190 | 0.443 | 0.132 | 0.22 | cs | 70 | 0.00403 | MV
NA2XS2Y 1x150 RM/25 6/10 kV | 360 | 0.206 | 0.11 | 0.315 | cs | 150 | 0.00403 | MV
NA2XS2Y 1x120 RM/25 6/10 kV | 340 | 0.253 | 0.113 | 0.28 | cs | 120 | 0.00403 | MV
NA2XS2Y 1x70 RM/25 6/10 kV | 280 | 0.443 | 0.123 | 0.217 | cs | 70 | 0.00403 | MV
N2XS(FL)2Y 1x120 RM/35 64/110 kV | 112 | 0.153 | 0.166 | 0.366 | cs | 120 | 0.00393 | HV
N2XS(FL)2Y 1x185 RM/35 64/110 kV | 125 | 0.099 | 0.156 | 0.457 | cs | 185 | 0.00393 | HV
N2XS(FL)2Y 1x240 RM/35 64/110 kV | 135 | 0.075 | 0.149 | 0.526 | cs | 240 | 0.00393 | HV
N2XS(FL)2Y 1x300 RM/35 64/110 kV | 144 | 0.06 | 0.144 | 0.588 | cs | 300 | 0.00393 | HV
15-AL1/3-ST1A 0.4 | 11 | 1.8769 | 0.35 | 0.105 | ol | 16 | 0.00403 | LV
24-AL1/4-ST1A 0.4 | 11.25 | 1.2012 | 0.335 | 0.14 | ol | 24 | 0.00403 | LV
48-AL1/8-ST1A 0.4 | 12.2 | 0.5939 | 0.3 | 0.21 | ol | 48 | 0.00403 | LV
94-AL1/15-ST1A 0.4 | 13.2 | 0.306 | 0.29 | 0.35 | ol | 94 | 0.00403 | LV
34-AL1/6-ST1A 10.0 | 9.7 | 0.8342 | 0.36 | 0.17 | ol | 34 | 0.00403 | MV
48-AL1/8-ST1A 10.0 | 10.1 | 0.5939 | 0.35 | 0.21 | ol | 48 | 0.00403 | MV
70-AL1/11-ST1A 10.0 | 10.4 | 0.4132 | 0.339 | 0.29 | ol | 70 | 0.00403 | MV
94-AL1/15-ST1A 10.0 | 10.75 | 0.306 | 0.33 | 0.35 | ol | 94 | 0.00403 | MV
122-AL1/20-ST1A 10.0 | 11.1 | 0.2376 | 0.323 | 0.41 | ol | 122 | 0.00403 | MV
149-AL1/24-ST1A 10.0 | 11.25 | 0.194 | 0.315 | 0.47 | ol | 149 | 0.00403 | MV
34-AL1/6-ST1A 20.0 | 9.15 | 0.8342 | 0.382 | 0.17 | ol | 34 | 0.00403 | MV
48-AL1/8-ST1A 20.0 | 9.5 | 0.5939 | 0.372 | 0.21 | ol | 48 | 0.00403 | MV
70-AL1/11-ST1A 20.0 | 9.7 | 0.4132 | 0.36 | 0.29 | ol | 70 | 0.00403 | MV
94-AL1/15-ST1A 20.0 | 10 | 0.306 | 0.35 | 0.35 | ol | 94 | 0.00403 | MV
122-AL1/20-ST1A 20.0 | 10.3 | 0.2376 | 0.344 | 0.41 | ol | 122 | 0.00403 | MV
149-AL1/24-ST1A 20.0 | 10.5 | 0.194 | 0.337 | 0.47 | ol | 149 | 0.00403 | MV
184-AL1/30-ST1A 20.0 | 10.75 | 0.1571 | 0.33 | 0.535 | ol | 184 | 0.00403 | MV
243-AL1/39-ST1A 20.0 | 11 | 0.1188 | 0.32 | 0.645 | ol | 243 | 0.00403 | MV
48-AL1/8-ST1A 110.0 | 8 | 0.5939 | 0.46 | 0.21 | ol | 48 | 0.00403 | HV
70-AL1/11-ST1A 110.0 | 8.4 | 0.4132 | 0.45 | 0.29 | ol | 70 | 0.00403 | HV
94-AL1/15-ST1A 110.0 | 8.65 | 0.306 | 0.44 | 0.35 | ol | 94 | 0.00403 | HV
122-AL1/20-ST1A 110.0 | 8.5 | 0.2376 | 0.43 | 0.41 | ol | 122 | 0.00403 | HV
149-AL1/24-ST1A 110.0 | 8.75 | 0.194 | 0.41 | 0.47 | ol | 149 | 0.00403 | HV
184-AL1/30-ST1A 110.0 | 8.8 | 0.1571 | 0.4 | 0.535 | ol | 184 | 0.00403 | HV
243-AL1/39-ST1A 110.0 | 9 | 0.1188 | 0.39 | 0.645 | ol | 243 | 0.00403 | HV
305-AL1/39-ST1A 110.0 | 9.2 | 0.0949 | 0.38 | 0.74 | ol | 305 | 0.00403 | HV
490-AL1/64-ST1A 110.0 | 9.75 | 0.059 | 0.37 | 0.96 | ol | 490 | 0.00403 | HV
679-AL1/86-ST1A 110.0 | 9.95 | 0.042 | 0.36 | 1.15 | ol | 679 | 0.00403 | HV
490-AL1/64-ST1A 220.0 | 10 | 0.059 | 0.285 | 0.96 | ol | 490 | 0.00403 | HV
679-AL1/86-ST1A 220.0 | 11.7 | 0.042 | 0.275 | 1.15 | ol | 679 | 0.00403 | HV
490-AL1/64-ST1A 380.0 | 11 | 0.059 | 0.253 | 0.96 | ol | 490 | 0.00403 | HV
679-AL1/86-ST1A 380.0 | 14.6 | 0.042 | 0.25 | 1.15 | ol | 679 | 0.00403 | HV

## trafo_std_types
| i0_percent | pfe_kw | vkr_percent | sn_mva | vn_lv_kv | vn_hv_kv | vk_percent | shift_degree | vector_group | tap_side | tap_neutral | tap_min | tap_max | tap_step_degree | tap_step_percent | tap_phase_shifter
160 MVA 380/110 kV | 0.06 | 60 | 0.25 | 160 | 110 | 380 | 12.2 | 0 | Yy0 | hv | 0 | -9 | 9 | 0 | 1.5 | FALSE
100 MVA 220/110 kV | 0.06 | 55 | 0.26 | 100 | 110 | 220 | 12 | 0 | Yy0 | hv | 0 | -9 | 9 | 0 | 1.5 | FALSE
63 MVA 110/20 kV | 0.04 | 22 | 0.32 | 63 | 20 | 110 | 18 | 150 | YNd5 | hv | 0 | -9 | 9 | 0 | 1.5 | FALSE
40 MVA 110/20 kV | 0.05 | 18 | 0.34 | 40 | 20 | 110 | 16.2 | 150 | YNd5 | hv | 0 | -9 | 9 | 0 | 1.5 | FALSE
25 MVA 110/20 kV | 0.07 | 14 | 0.41 | 25 | 20 | 110 | 12 | 150 | YNd5 | hv | 0 | -9 | 9 | 0 | 1.5 | FALSE
63 MVA 110/10 kV | 0.04 | 22 | 0.32 | 63 | 10 | 110 | 18 | 150 | YNd5 | hv | 0 | -9 | 9 | 0 | 1.5 | FALSE
40 MVA 110/10 kV | 0.05 | 18 | 0.34 | 40 | 10 | 110 | 16.2 | 150 | YNd5 | hv | 0 | -9 | 9 | 0 | 1.5 | FALSE
25 MVA 110/10 kV | 0.07 | 14 | 0.41 | 25 | 10 | 110 | 12 | 150 | YNd5 | hv | 0 | -9 | 9 | 0 | 1.5 | FALSE
0.25 MVA 20/0.4 kV | 0.32 | 0.8 | 1.44 | 0.25 | 0.4 | 20 | 6 | 150 | Yzn5 | hv | 0 | -2 | 2 | 0 | 2.5 | FALSE
0.4 MVA 20/0.4 kV | 0.3375 | 1.35 | 1.425 | 0.4 | 0.4 | 20 | 6 | 150 | Dyn5 | hv | 0 | -2 | 2 | 0 | 2.5 | FALSE
0.63 MVA 20/0.4 kV | 0.2619 | 1.65 | 1.206 | 0.63 | 0.4 | 20 | 6 | 150 | Dyn5 | hv | 0 | -2 | 2 | 0 | 2.5 | FALSE
0.25 MVA 10/0.4 kV | 0.24 | 0.6 | 1.2 | 0.25 | 0.4 | 10 | 4 | 150 | Dyn5 | hv | 0 | -2 | 2 | 0 | 2.5 | FALSE
0.4 MVA 10/0.4 kV | 0.2375 | 0.95 | 1.325 | 0.4 | 0.4 | 10 | 4 | 150 | Dyn5 | hv | 0 | -2 | 2 | 0 | 2.5 | FALSE
0.63 MVA 10/0.4 kV | 0.1873 | 1.18 | 1.0794 | 0.63 | 0.4 | 10 | 4 | 150 | Dyn5 | hv | 0 | -2 | 2 | 0 | 2.5 | FALSE

## trafo3w_std_types
| sn_hv_mva | sn_mv_mva | sn_lv_mva | vn_hv_kv | vn_mv_kv | vn_lv_kv | vk_hv_percent | vk_mv_percent | vk_lv_percent | vkr_hv_percent | vkr_mv_percent | vkr_lv_percent | pfe_kw | i0_percent | shift_mv_degree | shift_lv_degree | vector_group | tap_side | tap_neutral | tap_min | tap_max | tap_step_percent
63/25/38 MVA 110/20/10 kV | 63 | 25 | 38 | 110 | 20 | 10 | 10.4 | 10.4 | 10.4 | 0.28 | 0.32 | 0.35 | 35 | 0.89 | 0 | 0 | YN0yn0yn0 | hv | 0 | -10 | 10 | 1.2
63/25/38 MVA 110/10/10 kV | 63 | 25 | 38 | 110 | 10 | 10 | 10.4 | 10.4 | 10.4 | 0.28 | 0.32 | 0.35 | 35 | 0.89 | 0 | 0 | YN0yn0yn0 | hv | 0 | -10 | 10 | 1.2

## fuse_std_types
| fuse_type | i_rated_a | t_avg | t_min | t_total | x_avg | x_min | x_total
HV 100A | HV 100A | 100 | 0 | [10.0, 3.64, 0.854, 0.281, 0.1, 0.0531, 0.022, 0.01] | [10.0, 4.267, 1.21, 0.403, 0.1, 0.058, 0.022, 0.01] | 0 | [300.0, 350.0, 450.0, 550.0, 700.0, 850.0, 1200.0, 1752.0] | [600.0, 700.0, 900.0, 1150.0, 1665.0, 2000.0, 3000.0, 4313.0]
HV 10A | HV 10A | 10 | 0 | [10.0, 1675.0, 0.344, 0.156, 0.1, 0.0417, 0.0171, 0.01] | [10.0, 1.3, 0.3, 0.155, 0.1, 0.0555, 0.023, 0.01] | 0 | [30.0, 32.0, 35.0, 37.0, 39.0, 50.0, 70.0, 88.0] | [60.0, 70.0, 80.0, 87.0, 94.0, 110.0, 150.0, 216.0]
HV 125A | HV 125A | 125 | 0 | [10.0, 1.82, 0.344, 0.1, 0.0467, 0.0269, 0.01] | [10.0, 2.478, 0.426, 0.1, 0.0427, 0.0211, 0.01] | 0 | [375.0, 500.0, 700.0, 925.0, 1200.0, 1500.0, 2341.0] | [750.0, 1000.0, 1500.0, 2200.0, 3000.0, 4000.0, 5765.0]
HV 160A | HV 160A | 160 | 0 | [10.0, 4.15, 1.03, 0.198, 0.1, 0.051, 0.0172, 0.01] | [10.0, 2.3, 0.734, 0.274, 0.1, 0.046, 0.0177, 0.01] | 0 | [480.0, 550.0, 700.0, 1000.0, 1260.0, 1600.0, 2500.0, 3227.0] | [960.0, 1300.0, 1700.0, 2200.0, 2996.0, 4000.0, 6000.0, 7946.0]
HV 16A | HV 16A | 16 | 0 | [10.0, 0.352, 0.164, 0.1, 0.0649, 0.0342, 0.01] | [10.0, 2.34, 0.722, 0.181, 0.1, 0.055, 0.0296, 0.01] | 0 | [48.0, 60.0, 65.0, 71.0, 80.0, 100.0, 162.0] | [96.0, 110.0, 125.0, 150.0, 168.0, 200.0, 250.0, 398.0]
HV 200A | HV 200A | 200 | 0 | [10.0, 4.267, 1.21, 0.403, 0.1, 0.058, 0.022, 0.01] | [10.0, 3.73, 1.654, 0.328, 0.1, 0.0531, 0.019, 0.01] | 0 | [600.0, 700.0, 900.0, 1150.0, 1665.0, 2000.0, 3000.0, 4313.0] | [1200.0, 1500.0, 1800.0, 2700.0, 3960.0, 5000.0, 7500.0, 10620.0]
HV 20A | HV 20A | 20 | 0 | [10.0, 1.3, 0.3, 0.155, 0.1, 0.0555, 0.023, 0.01] | [10.0, 1.3, 0.161, 0.1, 0.0611, 0.0399, 0.0141, 0.01] | 0 | [60.0, 70.0, 80.0, 87.0, 94.0, 110.0, 150.0, 216.0] | [120.0, 150.0, 200.0, 223.0, 260.0, 300.0, 450.0, 532.0]
HV 25A | HV 25A | 25 | 0 | [10.0, 2.512, 0.833, 0.299, 0.1, 0.0372, 0.0223, 0.01] | [10.0, 3.125, 0.597, 0.198, 0.1, 0.0378, 0.022, 0.01] | 0 | [75.0, 82.0, 90.0, 100.0, 124.0, 170.0, 200.0, 289.0] | [150.0, 170.0, 210.0, 250.0, 294.0, 400.0, 500.0, 711.0]
HV 31.5A | HV 31.5A | 31.5 | 0 | [10.0, 2.34, 0.722, 0.181, 0.1, 0.055, 0.0296, 0.01] | [10.0, 2.84, 0.368, 0.164, 0.1, 0.0621, 0.0378, 0.0195, 0.01] | 0 | [95.0, 110.0, 125.0, 150.0, 165.0, 200.0, 250.0, 390.0] | [189.0, 220.0, 300.0, 350.0, 393.0, 450.0, 530.0, 700.0, 960.0]
HV 40A | HV 40A | 40 | 0 | [10.0, 1.3, 0.161, 0.1, 0.0611, 0.0399, 0.0141, 0.01] | [10.0, 2.05, 0.369, 0.198, 0.1, 0.051, 0.0298, 0.01] | 0 | [120.0, 150.0, 200.0, 223.0, 260.0, 300.0, 450.0, 532.0] | [240.0, 300.0, 400.0, 450.0, 530.0, 650.0, 800.0, 1311.0]
HV 50A | HV 50A | 50 | 0 | [10.0, 3.215, 0.597, 0.198, 0.1, 0.0378, 0.022, 0.01] | [10.0, 3.64, 0.854, 0.281, 0.1, 0.0531, 0.022, 0.01] | 0 | [150.0, 170.0, 210.0, 250.0, 294.0, 400.0, 500.0, 711.0] | [300.0, 350.0, 450.0, 550.0, 700.0, 850.0, 1200.0, 1752.0]
HV 6.3A | HV 6.3A | 6.3 | 0 | [10.0, 1.39, 0.344, 0.168, 0.1, 0.056, 0.0263, 0.01] | [10.0, 1.711, 0.516, 0.198, 0.1, 0.0634, 0.0303, 0.01] | 0 | [19.0, 19.5, 20.4, 20.8, 22.0, 25.0, 32.0, 48.0] | [38.0, 40.0, 43.0, 48.0, 53.0, 60.0, 75.0, 118.0]
HV 63A | HV 63A | 63 | 0 | [10.0, 2.84, 0.368, 0.164, 0.1, 0.0621, 0.0378, 0.0195, 0.01] | [10.0, 1.82, 0.344, 0.1, 0.0467, 0.0269, 0.01] | 0 | [189.0, 220.0, 300.0, 350.0, 393.0, 450.0, 530.0, 700.0, 961.0] | [378.0, 500.0, 700.0, 934.0, 1200.0, 1500.0, 2366.0]
HV 80A | HV 80A | 80 | 0 | [10.0, 2.05, 0.369, 0.198, 0.1, 0.051, 0.0298, 0.01] | [10.0, 4.15, 1.03, 0.198, 0.1, 0.051, 0.0172, 0.01] | 0 | [240.0, 300.0, 400.0, 450.0, 530.0, 650.0, 800.0, 1311.0] | [480.0, 550.0, 700.0, 1000.0, 1260.0, 1600.0, 2500.0, 3227.0]
Siemens NH-1-100 | Siemens NH-1-100 | 100 | [5400.0, 2000.0, 400.0, 20.0, 1.0, 0.2, 0.012, 0.004] | 0 | 0 | [150.0, 190.0, 250.0, 430.0, 900.0, 1250.0, 2700.0, 3600.0] | 0 | 0
Siemens NH-1-125 | Siemens NH-1-125 | 125 | [4800.0, 120.0, 7.0, 0.1, 0.004] | 0 | 0 | [180.0, 400.0, 740.0, 2000.0, 4250.0] | 0 | 0
Siemens NH-1-16 | Siemens NH-1-16 | 16 | [4000.0, 400.0, 2.0, 0.1, 0.04, 0.01] | 0 | 0 | [26.0, 35.0, 75.0, 150.0, 200.0, 300.0] | 0 | 0
Siemens NH-1-160 | Siemens NH-1-160 | 160 | [4800.0, 120.0, 7.0, 0.1, 0.004] | 0 | 0 | [210.0, 500.0, 900.0, 2300.0, 5000.0] | 0 | 0
Siemens NH-1-25 | Siemens NH-1-25 | 25 | [4000.0, 1000.0, 10.0, 0.2, 0.02, 0.01] | 0 | 0 | [40.0, 50.0, 100.0, 210.0, 400.0, 500.0] | 0 | 0
Siemens NH-1-50 | Siemens NH-1-50 | 50 | [4000.0, 40.0, 4.0, 1.0, 0.02, 0.01] | 0 | 0 | [86.0, 200.0, 300.0, 400.0, 1000.0, 1280.0] | 0 | 0
Siemens NH-1-63 | Siemens NH-1-63 | 63 | [4000.0, 100.0, 10.0, 2.0, 0.04, 0.01] | 0 | 0 | [100.0, 200.0, 300.0, 400.0, 1000.0, 1500.0] | 0 | 0
Siemens NH-1-80 | Siemens NH-1-80 | 80 | [4800.0, 120.0, 7.0, 0.1, 0.01] | 0 | 0 | [150.58, 250.0, 450.0, 1150.0, 2470.0] | 0 | 0
Siemens NH-2-1000 | Siemens NH-2-1000 | 1000 | [4800.0, 120.0, 7.0, 0.1, 0.004] | 0 | 0 | [1900.0, 3500.0, 8400.0, 24000.0, 52000.0] | 0 | 0
Siemens NH-2-200 | Siemens NH-2-200 | 200 | [4800.0, 120.0, 7.0, 0.1, 0.004] | 0 | 0 | [280.0, 650.0, 1200.0, 3000.0, 7000.0] | 0 | 0
Siemens NH-2-224 | Siemens NH-2-224 | 224 | [4800.0, 120.0, 7.0, 0.2, 0.04, 0.004] | 0 | 0 | [400.0, 750.0, 1453.0, 3025.0, 4315.0, 7600.0] | 0 | 0
Siemens NH-2-250 | Siemens NH-2-250 | 250 | [4800.0, 120.0, 7.0, 0.1, 0.004] | 0 | 0 | [450.0, 800.0, 1650.0, 4000.0, 8500.0] | 0 | 0
Siemens NH-2-315 | Siemens NH-2-315 | 315 | [4800.0, 120.0, 7.0, 0.1, 0.004] | 0 | 0 | [550.0, 920.0, 1900.0, 5000.0, 11000.0] | 0 | 0
Siemens NH-2-355 | Siemens NH-2-355 | 355 | [4800.0, 120.0, 6.0, 0.1, 0.004] | 0 | 0 | [650.0, 1116.27, 2350.0, 5840.0, 12790.0] | 0 | 0
Siemens NH-2-400 | Siemens NH-2-400 | 400 | [4800.0, 120.0, 7.0, 0.1, 0.004] | 0 | 0 | [720.0, 1350.0, 2800.0, 6500.0, 15000.0] | 0 | 0
Siemens NH-2-425 | Siemens NH-2-425 | 425 | [4800.0, 120.0, 7.0, 0.1, 0.004] | 0 | 0 | [850.0, 1500.0, 3050.0, 7500.0, 16500.0] | 0 | 0
Siemens NH-2-630 | Siemens NH-2-630 | 630 | [4800.0, 120.0, 7.0, 0.1, 0.004] | 0 | 0 | [1200.0, 2000.0, 4800.0, 12000.0, 26000.0] | 0 | 0

## res_bus
| vm_pu | va_degree | p_mw | q_mvar
0 | 0.99299 | -0.1345 | 0.0057387 | 0.0014382
1 | 0.99319 | -0.1306 | 0.019075 | 0.0047806
2 | 0.99373 | -0.12007 | 0 | 0
3 | 0.99084 | -0.17594 | 0 | 0
4 | 0.99429 | -0.10947 | 0 | 0
5 | 0.98998 | -0.19261 | 0.019372 | 0.0048551
6 | 0.98973 | -0.19756 | 0.01841 | 0.0046139
7 | 0.99506 | -0.09461 | 0 | 0
8 | 0.99362 | -0.12242 | 0.0093329 | 0.002339
9 | 0.99298 | -0.13479 | 0.011596 | 0.0029061
10 | 0.99311 | -0.13215 | 0.0080154 | 0.0020088
11 | 0.98961 | -0.19989 | 0.013805 | 0.0034599
12 | 0.99801 | -0.038163 | 0.010799 | 0.0027064
13 | 0.99815 | -0.035612 | 0 | 0
14 | 0.98967 | -0.19862 | 0 | 0
15 | 0.99586 | -0.079232 | 0.011946 | 0.0029939
16 | 0.99424 | -0.11042 | 0 | 0
17 | 0.99339 | -0.12678 | 0.0085138 | 0.0021338
18 | 0.98064 | -0.37317 | 0.0098962 | 0.0024802
19 | 0.98064 | -0.3732 | 0.0047844 | 0.0011991
20 | 0.98086 | -0.36885 | 0 | 0
21 | 0.98138 | -0.35871 | 0.003143 | 0.00078771
22 | 0.98084 | -0.36938 | 0.0091425 | 0.0022913
23 | 0.98151 | -0.35618 | 0 | 0
24 | 0.98127 | -0.36081 | 0.0048557 | 0.0012169
25 | 0.98212 | -0.34431 | 0.0037203 | 0.0009324
26 | 0.99784 | -0.041517 | 0.0074214 | 0.00186
27 | 0.99792 | -0.040042 | 0.011897 | 0.0029816
28 | 0.98111 | -0.364 | 0 | 0
29 | 0.98325 | -0.3222 | 0.0025295 | 0.00063395
30 | 0.98102 | -0.36581 | 0 | 0
31 | 0.98329 | -0.32137 | 0.0031346 | 0.00078561
32 | 0.99884 | -0.022251 | 0.0044495 | 0.0011152
33 | 1 | 0 | -0.40195 | -0.10159
34 | 0.99973 | -0.0051002 | 0.0037504 | 0.00093993
35 | 0.99794 | -0.039301 | 0 | 0
36 | 0.99694 | -0.058305 | 0.0019826 | 0.00049688
37 | 0.99788 | -0.040434 | 0 | 0
38 | 0.99652 | -0.066485 | 0.0018757 | 0.00047009
39 | 0.9917 | -0.15861 | 0.0038148 | 0.00095607
40 | 0.99272 | -0.139 | 0 | 0
41 | 0.99068 | -0.1782 | 0 | 0
42 | 0.99385 | -0.11729 | 0.0044099 | 0.0011052
43 | 0.99031 | -0.18543 | 0 | 0
44 | 0.99602 | -0.0759 | 0.0019465 | 0.00048784
45 | 0.98513 | -0.28557 | 0.0060935 | 0.0015272
46 | 0.98515 | -0.28515 | 0 | 0
47 | 0.99767 | -0.044381 | 0.0054225 | 0.001359
48 | 0.99782 | -0.041553 | 0.0013477 | 0.00033776
49 | 0.98956 | -0.1999 | 0.0026858 | 0.00067312
50 | 0.99021 | -0.18724 | 0.0025488 | 0.00063879
51 | 0.99611 | -0.074088 | 0.0013579 | 0.00034033
52 | 0.98581 | -0.27241 | 0 | 0
53 | 0.98909 | -0.20883 | 0.0038624 | 0.00096801
54 | 0.98988 | -0.19366 | 0 | 0
55 | 0.99691 | -0.058836 | 0.0040773 | 0.0010219
56 | 0.98094 | -0.36728 | 0.0088914 | 0.0022284
57 | 0.9933 | -0.12852 | 0.025774 | 0.0064597
58 | 0.98984 | -0.19457 | 0.002704 | 0.00067768
59 | 0.98967 | -0.19784 | 0.0024045 | 0.00060263
60 | 0.98953 | -0.20051 | 0.0033808 | 0.0008473
61 | 0.98926 | -0.20572 | 0.0065959 | 0.0016531
62 | 0.98802 | -0.22951 | 0 | 0
63 | 0.98919 | -0.20705 | 0 | 0
64 | 0.98899 | -0.21102 | 0.0038407 | 0.00096258
65 | 0.99271 | -0.13989 | 0.0055151 | 0.0013822
66 | 0.99276 | -0.139 | 0.0075927 | 0.0019029
67 | 0.98941 | -0.20382 | 0.015789 | 0.0039572
68 | 0.9893 | -0.20596 | 0.0034066 | 0.00085377
69 | 0.98909 | -0.20986 | 0.0031093 | 0.00077926
70 | 0.98877 | -0.21622 | 0.0053604 | 0.0013434
71 | 0.98833 | -0.22463 | 0.0037342 | 0.00093587
72 | 0.9884 | -0.22336 | 0 | 0
73 | 0.98848 | -0.22177 | 0.0068595 | 0.0017192
74 | 0.98871 | -0.21737 | 0 | 0
75 | 0.9928 | -0.13825 | 0.0060823 | 0.0015244
76 | 0.99298 | -0.13477 | 0.014283 | 0.0035798
77 | 0.99648 | -0.067233 | 0.0078261 | 0.0019614
78 | 0.98535 | -0.28144 | 0.0068741 | 0.0017228
79 | 0.98722 | -0.24506 | 0.0027521 | 0.00068975
80 | 0.99324 | -0.12977 | 0.0074838 | 0.0018756
81 | 0.99998 | 149.9956 | 0 | 0

## res_line
| p_from_mw | q_from_mvar | p_to_mw | q_to_mvar | pl_mw | ql_mvar | i_from_ka | i_to_ka | i_ka | vm_from_pu | va_from_degree | vm_to_pu | va_to_degree | loading_percent
0 | -0.0057387 | -0.0014382 | 0.0057397 | 0.0014384 | 1.0653e-06 | 1.8475e-07 | 0.0085995 | 0.0085994 | 0.0085995 | 0.99299 | -0.1345 | 0.99319 | -0.1306 | 2.3625
1 | -0.024815 | -0.0062191 | 0.024827 | 0.0062267 | 1.2452e-05 | 7.6585e-06 | 0.037178 | 0.037178 | 0.037178 | 0.99319 | -0.1306 | 0.99373 | -0.12007 | 10.2137
2 | 0.090202 | 0.022742 | -0.089961 | -0.022588 | 0.00024048 | 0.00015345 | 0.13512 | 0.13512 | 0.13512 | 0.99373 | -0.12007 | 0.99084 | -0.17594 | 37.1197
3 | -0.11503 | -0.028968 | 0.11509 | 0.029006 | 5.8331e-05 | 3.7264e-05 | 0.17229 | 0.17229 | 0.17229 | 0.99373 | -0.12007 | 0.99429 | -0.10947 | 47.3332
4 | 0.033208 | 0.0083341 | -0.033182 | -0.0083176 | 2.638e-05 | 1.652e-05 | 0.049875 | 0.049875 | 0.049875 | 0.99084 | -0.17594 | 0.98998 | -0.19261 | 13.7019
5 | 0.056753 | 0.014254 | -0.056694 | -0.014217 | 5.8479e-05 | 3.7151e-05 | 0.085241 | 0.085241 | 0.085241 | 0.99084 | -0.17594 | 0.98973 | -0.19756 | 23.4178
6 | -0.16007 | -0.040296 | 0.16018 | 0.040368 | 0.00011381 | 7.2561e-05 | 0.23962 | 0.23962 | 0.23962 | 0.99429 | -0.10947 | 0.99506 | -0.09461 | 32.9149
7 | 0.044984 | 0.01129 | -0.044956 | -0.011272 | 2.7758e-05 | 1.7553e-05 | 0.067327 | 0.067327 | 0.067327 | 0.99429 | -0.10947 | 0.99362 | -0.12242 | 18.4965
8 | 0.01381 | 0.0034625 | -0.013805 | -0.0034599 | 4.7888e-06 | 2.6839e-06 | 0.020758 | 0.020758 | 0.020758 | 0.98998 | -0.19261 | 0.98961 | -0.19989 | 5.7027
9 | 0.038285 | 0.0096031 | -0.038283 | -0.0096019 | 1.9377e-06 | 1.2201e-06 | 0.057563 | 0.057563 | 0.057563 | 0.98973 | -0.19756 | 0.98967 | -0.19862 | 15.8139
10 | -0.21954 | -0.055287 | 0.2197 | 0.05539 | 0.00016156 | 0.00010293 | 0.3284 | 0.3284 | 0.3284 | 0.99506 | -0.09461 | 0.99586 | -0.079232 | 30.0732
11 | 0.059358 | 0.014918 | -0.059313 | -0.01489 | 4.4772e-05 | 2.8457e-05 | 0.088779 | 0.088779 | 0.088779 | 0.99506 | -0.09461 | 0.99424 | -0.11042 | 24.3898
12 | 0.035623 | 0.0089334 | -0.035616 | -0.0089288 | 7.4041e-06 | 4.6488e-06 | 0.053351 | 0.053351 | 0.053351 | 0.99362 | -0.12242 | 0.99339 | -0.12678 | 14.6568
13 | -0.011596 | -0.0029061 | 0.011597 | 0.0029069 | 1.46e-06 | 7.6757e-07 | 0.017376 | 0.017376 | 0.017376 | 0.99298 | -0.13479 | 0.99311 | -0.13215 | 4.7737
14 | -0.019612 | -0.0049157 | 0.019615 | 0.0049171 | 2.2283e-06 | 1.337e-06 | 0.029386 | 0.029386 | 0.029386 | 0.99311 | -0.13215 | 0.99324 | -0.12977 | 8.0731
15 | -0.010799 | -0.0027064 | 0.0108 | 0.0027071 | 1.3129e-06 | 6.6372e-07 | 0.0161 | 0.0161 | 0.0161 | 0.99801 | -0.038163 | 0.99815 | -0.035612 | 4.4232
16 | 0.019323 | 0.0048442 | -0.019319 | -0.0048417 | 4.0781e-06 | 2.4387e-06 | 0.028806 | 0.028806 | 0.028806 | 0.99815 | -0.035612 | 0.99792 | -0.040042 | 7.9138
17 | -0.030123 | -0.0075512 | 0.030142 | 0.0075632 | 1.919e-05 | 1.1949e-05 | 0.044907 | 0.044907 | 0.044907 | 0.99815 | -0.035612 | 0.99884 | -0.022251 | 12.337
18 | 0.022489 | 0.0056424 | -0.022482 | -0.0056376 | 7.8595e-06 | 4.7947e-06 | 0.033816 | 0.033816 | 0.033816 | 0.98967 | -0.19862 | 0.9893 | -0.20596 | 9.2901
19 | 0.015793 | 0.0039595 | -0.015789 | -0.0039572 | 3.9108e-06 | 2.2653e-06 | 0.023746 | 0.023747 | 0.023747 | 0.98967 | -0.19862 | 0.98941 | -0.20382 | 6.5238
20 | -0.23165 | -0.058384 | 0.23178 | 0.058468 | 0.00013307 | 8.4815e-05 | 0.34625 | 0.34625 | 0.34625 | 0.99586 | -0.079232 | 0.99648 | -0.067233 | 31.7077
21 | 0.059313 | 0.01489 | -0.059262 | -0.014857 | 5.1169e-05 | 3.2524e-05 | 0.088779 | 0.088779 | 0.088779 | 0.99424 | -0.11042 | 0.9933 | -0.12852 | 24.3898
22 | 0.027102 | 0.006795 | -0.027098 | -0.0067927 | 3.8564e-06 | 2.3873e-06 | 0.040598 | 0.040598 | 0.040598 | 0.99339 | -0.12678 | 0.99324 | -0.12977 | 11.1532
23 | 0.0047844 | 0.0011991 | -0.0047844 | -0.0011991 | 8.6171e-09 | 1.4194e-11 | 0.0072597 | 0.0072597 | 0.0072597 | 0.98064 | -0.37317 | 0.98064 | -0.3732 | 1.9944
24 | -0.014681 | -0.0036793 | 0.014684 | 0.003681 | 3.0165e-06 | 1.726e-06 | 0.022276 | 0.022276 | 0.022276 | 0.98064 | -0.37317 | 0.98086 | -0.36885 | 6.1198
25 | -0.023826 | -0.0059724 | 0.023838 | 0.0059795 | 1.1518e-05 | 7.0744e-06 | 0.036146 | 0.036146 | 0.036146 | 0.98086 | -0.36885 | 0.98138 | -0.35871 | 9.9302
26 | 0.0091427 | 0.0022914 | -0.0091425 | -0.0022913 | 2.2737e-07 | 1.0574e-07 | 0.01387 | 0.01387 | 0.01387 | 0.98086 | -0.36885 | 0.98084 | -0.36938 | 3.8104
27 | -0.026981 | -0.0067672 | 0.026984 | 0.0067693 | 3.2587e-06 | 2.02e-06 | 0.040911 | 0.040911 | 0.040911 | 0.98138 | -0.35871 | 0.98151 | -0.35618 | 11.2394
28 | 0.013753 | 0.0034483 | -0.01375 | -0.0034466 | 3.0362e-06 | 1.7079e-06 | 0.02085 | 0.020851 | 0.020851 | 0.98151 | -0.35618 | 0.98127 | -0.36081 | 5.7282
29 | -0.040737 | -0.010218 | 0.04076 | 0.010232 | 2.3068e-05 | 1.4559e-05 | 0.061762 | 0.061762 | 0.061762 | 0.98151 | -0.35618 | 0.98212 | -0.34431 | 16.9675
30 | 0.0088941 | 0.0022296 | -0.0088928 | -0.002229 | 1.3507e-06 | 6.1438e-07 | 0.013487 | 0.013487 | 0.013487 | 0.98127 | -0.36081 | 0.98111 | -0.364 | 3.7053
31 | -0.04448 | -0.011165 | 0.044527 | 0.011194 | 4.6955e-05 | 2.9702e-05 | 0.067398 | 0.067398 | 0.067398 | 0.98212 | -0.34431 | 0.98325 | -0.3222 | 18.5161
32 | -0.0074214 | -0.00186 | 0.007422 | 0.0018602 | 5.217e-07 | 1.855e-07 | 0.011067 | 0.011067 | 0.011067 | 0.99784 | -0.041517 | 0.99792 | -0.040042 | 3.0404
33 | 0.0088928 | 0.002229 | -0.008892 | -0.0022287 | 7.6437e-07 | 3.4771e-07 | 0.013487 | 0.013487 | 0.013487 | 0.98111 | -0.364 | 0.98102 | -0.36581 | 3.7054
34 | -0.047057 | -0.011828 | 0.047059 | 0.011829 | 1.8628e-06 | 1.1798e-06 | 0.071226 | 0.071226 | 0.071226 | 0.98325 | -0.3222 | 0.98329 | -0.32137 | 19.5677
35 | 0.008892 | 0.0022287 | -0.0088914 | -0.0022284 | 6.2542e-07 | 2.8452e-07 | 0.013487 | 0.013488 | 0.013488 | 0.98102 | -0.36581 | 0.98094 | -0.36728 | 3.7054
36 | -0.050193 | -0.012615 | 0.05028 | 0.01267 | 8.6959e-05 | 5.5143e-05 | 0.07597 | 0.07597 | 0.07597 | 0.98329 | -0.32137 | 0.98515 | -0.28515 | 20.8709
37 | -0.034591 | -0.0086783 | 0.034628 | 0.0087014 | 3.6737e-05 | 2.3028e-05 | 0.051535 | 0.051535 | 0.051535 | 0.99884 | -0.022251 | 1 | 0 | 14.158
38 | 0.36567 | 0.092887 | -0.36558 | -0.092829 | 8.9749e-05 | 5.7344e-05 | 0.54457 | 0.54457 | 0.54457 | 1 | 0 | 0.99973 | -0.0051002 | 49.8687
39 | 0.36183 | 0.091889 | -0.36124 | -0.091509 | 0.00059449 | 0.00037983 | 0.53898 | 0.53898 | 0.53898 | 0.99973 | -0.0051002 | 0.99794 | -0.039301 | 49.3576
40 | 0.11266 | 0.028706 | -0.11256 | -0.028641 | 0.0001032 | 6.5922e-05 | 0.16815 | 0.16815 | 0.16815 | 0.99794 | -0.039301 | 0.99694 | -0.058305 | 46.1958
41 | 0.0067717 | 0.0016971 | -0.0067713 | -0.001697 | 3.6554e-07 | 1.0904e-07 | 0.010097 | 0.010097 | 0.010097 | 0.99794 | -0.039301 | 0.99788 | -0.040434 | 2.774
42 | 0.24181 | 0.061106 | -0.24149 | -0.060905 | 0.0003147 | 0.00020065 | 0.36074 | 0.36074 | 0.36074 | 0.99794 | -0.039301 | 0.99652 | -0.066485 | 33.0344
43 | 0.11057 | 0.028144 | -0.11057 | -0.028142 | 2.8339e-06 | 1.8101e-06 | 0.16519 | 0.16519 | 0.16519 | 0.99694 | -0.058305 | 0.99691 | -0.058836 | 45.3828
44 | 0.0067713 | 0.001697 | -0.006771 | -0.0016969 | 3.6078e-07 | 1.0763e-07 | 0.010097 | 0.010097 | 0.010097 | 0.99788 | -0.040434 | 0.99782 | -0.041553 | 2.774
45 | 0.23962 | 0.060435 | -0.23961 | -0.06043 | 8.5762e-06 | 5.4679e-06 | 0.35793 | 0.35793 | 0.35793 | 0.99652 | -0.066485 | 0.99648 | -0.067233 | 32.7779
46 | -0.098291 | -0.024875 | 0.098384 | 0.024934 | 9.2595e-05 | 5.9114e-05 | 0.14757 | 0.14757 | 0.14757 | 0.9917 | -0.15861 | 0.99272 | -0.139 | 40.5409
47 | 0.094477 | 0.023919 | -0.094388 | -0.023862 | 8.8766e-05 | 5.6659e-05 | 0.14184 | 0.14185 | 0.14185 | 0.9917 | -0.15861 | 0.99068 | -0.1782 | 38.9684
48 | -0.098384 | -0.024934 | 0.098487 | 0.025 | 0.00010276 | 6.5602e-05 | 0.14757 | 0.14757 | 0.14757 | 0.99272 | -0.139 | 0.99385 | -0.11729 | 40.5409
49 | 0.094388 | 0.023862 | -0.094355 | -0.023841 | 3.2738e-05 | 2.0896e-05 | 0.14185 | 0.14185 | 0.14185 | 0.99068 | -0.1782 | 0.99031 | -0.18543 | 38.9684
50 | -0.1029 | -0.026105 | 0.1031 | 0.026236 | 0.00020525 | 0.00013106 | 0.15417 | 0.15417 | 0.15417 | 0.99385 | -0.11729 | 0.99602 | -0.0759 | 42.3548
51 | 0.072864 | 0.018451 | -0.072813 | -0.018419 | 5.0564e-05 | 3.2217e-05 | 0.10955 | 0.10955 | 0.10955 | 0.99031 | -0.18543 | 0.98956 | -0.1999 | 30.0966
52 | 0.021491 | 0.0053903 | -0.021489 | -0.0053892 | 1.8532e-06 | 1.1251e-06 | 0.032293 | 0.032293 | 0.032293 | 0.99031 | -0.18543 | 0.99021 | -0.18724 | 8.8718
53 | -0.10505 | -0.026724 | 0.10506 | 0.02673 | 9.1709e-06 | 5.8564e-06 | 0.15708 | 0.15708 | 0.15708 | 0.99602 | -0.0759 | 0.99611 | -0.074088 | 43.1536
54 | -0.0060935 | -0.0015272 | 0.0060936 | 0.0015272 | 1.2073e-07 | 2.8879e-08 | 0.009204 | 0.009204 | 0.009204 | 0.98513 | -0.28557 | 0.98515 | -0.28515 | 2.5286
55 | -0.056374 | -0.014197 | 0.056408 | 0.014219 | 3.437e-05 | 2.1836e-05 | 0.085174 | 0.085174 | 0.085174 | 0.98515 | -0.28515 | 0.98581 | -0.27241 | 23.3994
56 | -0.0054225 | -0.001359 | 0.0054233 | 0.0013591 | 7.3068e-07 | 7.858e-08 | 0.0080876 | 0.0080875 | 0.0080876 | 0.99767 | -0.044381 | 0.99782 | -0.041553 | 2.2219
57 | 0.070128 | 0.017746 | -0.070098 | -0.017727 | 3.0068e-05 | 1.9151e-05 | 0.10551 | 0.10551 | 0.10551 | 0.98956 | -0.1999 | 0.98909 | -0.20883 | 28.9871
58 | 0.01894 | 0.0047504 | -0.018935 | -0.0047469 | 5.7925e-06 | 3.462e-06 | 0.028463 | 0.028463 | 0.028463 | 0.99021 | -0.18724 | 0.98988 | -0.19366 | 7.8196
59 | -0.10642 | -0.02707 | 0.10649 | 0.02712 | 7.8277e-05 | 4.999e-05 | 0.15911 | 0.15911 | 0.15911 | 0.99611 | -0.074088 | 0.99691 | -0.058836 | 43.7109
60 | -0.063285 | -0.015943 | 0.063368 | 0.015996 | 8.2899e-05 | 5.2746e-05 | 0.095554 | 0.095554 | 0.095554 | 0.98581 | -0.27241 | 0.98722 | -0.24506 | 26.2512
61 | 0.0068771 | 0.0017238 | -0.0068741 | -0.0017228 | 2.9574e-06 | 9.6012e-07 | 0.010381 | 0.010381 | 0.010381 | 0.98581 | -0.27241 | 0.98535 | -0.28144 | 2.8519
62 | 0.066235 | 0.016759 | -0.06617 | -0.016717 | 6.5642e-05 | 4.1785e-05 | 0.099702 | 0.099702 | 0.099702 | 0.98909 | -0.20883 | 0.98802 | -0.22951 | 27.3908
63 | 0.0027041 | 0.00067751 | -0.002704 | -0.00067768 | 1.1683e-07 | -1.6761e-07 | 0.0040648 | 0.0040649 | 0.0040649 | 0.98988 | -0.19366 | 0.98984 | -0.19457 | 1.1167
64 | 0.01623 | 0.0040694 | -0.016227 | -0.0040675 | 3.2306e-06 | 1.8816e-06 | 0.024399 | 0.024399 | 0.024399 | 0.98988 | -0.19366 | 0.98967 | -0.19784 | 6.7029
65 | 0.033487 | 0.0083977 | -0.033477 | -0.0083915 | 9.9636e-06 | 6.2401e-06 | 0.050168 | 0.050168 | 0.050168 | 0.9933 | -0.12852 | 0.99298 | -0.13477 | 13.7823
66 | 0.013823 | 0.0034649 | -0.013821 | -0.0034639 | 1.7586e-06 | 9.8599e-07 | 0.020783 | 0.020783 | 0.020783 | 0.98967 | -0.19784 | 0.98953 | -0.20051 | 5.7097
67 | 0.01044 | 0.0026166 | -0.010438 | -0.0026153 | 2.5894e-06 | 1.2974e-06 | 0.0157 | 0.0157 | 0.0157 | 0.98953 | -0.20051 | 0.98926 | -0.20572 | 4.3131
68 | 0.0038417 | 0.00096221 | -0.0038415 | -0.0009623 | 2.4406e-07 | -9.4037e-08 | 0.0057784 | 0.0057785 | 0.0057785 | 0.98926 | -0.20572 | 0.98919 | -0.20705 | 1.5875
69 | 0.06617 | 0.016717 | -0.06612 | -0.016685 | 4.9279e-05 | 3.1369e-05 | 0.099702 | 0.099703 | 0.099703 | 0.98802 | -0.22951 | 0.98722 | -0.24506 | 27.3908
70 | 0.0038415 | 0.0009623 | -0.0038407 | -0.00096258 | 7.2668e-07 | -2.7975e-07 | 0.0057785 | 0.0057787 | 0.0057787 | 0.98919 | -0.20705 | 0.98899 | -0.21102 | 1.5876
71 | -0.0055151 | -0.0013822 | 0.0055153 | 0.0013822 | 2.3449e-07 | 3.1769e-08 | 0.0082668 | 0.0082668 | 0.0082668 | 0.99271 | -0.13989 | 0.99276 | -0.139 | 2.2711
72 | -0.013108 | -0.0032852 | 0.013109 | 0.0032854 | 4.6613e-07 | 2.5668e-07 | 0.019647 | 0.019647 | 0.019647 | 0.99276 | -0.139 | 0.9928 | -0.13825 | 5.3976
73 | 0.019075 | 0.0047839 | -0.019072 | -0.0047817 | 3.5457e-06 | 2.1218e-06 | 0.028692 | 0.028692 | 0.028692 | 0.9893 | -0.20596 | 0.98909 | -0.20986 | 7.8825
74 | 0.015962 | 0.0040025 | -0.015957 | -0.0039997 | 4.8386e-06 | 2.8097e-06 | 0.024015 | 0.024015 | 0.024015 | 0.98909 | -0.20986 | 0.98877 | -0.21622 | 6.5975
75 | 0.010597 | 0.0026562 | -0.010596 | -0.0026559 | 5.8109e-07 | 2.9376e-07 | 0.015948 | 0.015948 | 0.015948 | 0.98877 | -0.21622 | 0.98871 | -0.21737 | 4.3813
76 | -0.0037342 | -0.00093587 | 0.0037344 | 0.00093577 | 2.2715e-07 | -1.0023e-07 | 0.0056221 | 0.005622 | 0.0056221 | 0.98833 | -0.22463 | 0.9884 | -0.22336 | 1.5445
77 | -0.0037344 | -0.00093577 | 0.0037347 | 0.00093565 | 2.8248e-07 | -1.247e-07 | 0.005622 | 0.0056219 | 0.005622 | 0.9884 | -0.22336 | 0.98848 | -0.22177 | 1.5445
78 | -0.010594 | -0.0026548 | 0.010596 | 0.0026559 | 2.2196e-06 | 1.1222e-06 | 0.015948 | 0.015948 | 0.015948 | 0.98848 | -0.22177 | 0.98871 | -0.21737 | 4.3813
79 | -0.019191 | -0.0048098 | 0.019194 | 0.0048117 | 3.1826e-06 | 1.9042e-06 | 0.028763 | 0.028763 | 0.028763 | 0.9928 | -0.13825 | 0.99298 | -0.13477 | 7.9021

## res_trafo
| p_hv_mw | q_hv_mvar | p_lv_mw | q_lv_mvar | pl_mw | ql_mvar | i_hv_ka | i_lv_ka | vm_hv_pu | va_hv_degree | vm_lv_pu | va_lv_degree | loading_percent
0 | -1.2729e-15 | -1.3162e-15 | 0.00165 | 1.2699e-07 | 0.00165 | 1.2699e-07 | 5.2857e-17 | 0.0023815 | 0.99998 | 149.9956 | 1 | 0 | 0.2619

## res_ext_grid
| p_mw | q_mvar
0 | 0.40341 | 0.10195

## res_load
| p_mw | q_mvar
0 | 0.0057387 | 0.0014382
1 | 0.019075 | 0.0047806
2 | 0.019372 | 0.0048551
3 | 0.01841 | 0.0046139
4 | 0.0093329 | 0.002339
5 | 0.011596 | 0.0029061
6 | 0.0080154 | 0.0020088
7 | 0.013805 | 0.0034599
8 | 0.010799 | 0.0027064
9 | 0.011946 | 0.0029939
10 | 0.0085138 | 0.0021338
11 | 0.0098962 | 0.0024802
12 | 0.0047844 | 0.0011991
13 | 0.003143 | 0.00078771
14 | 0.0091425 | 0.0022913
15 | 0.0048557 | 0.0012169
16 | 0.0037203 | 0.0009324
17 | 0.0074214 | 0.00186
18 | 0.011897 | 0.0029816
19 | 0.0025295 | 0.00063395
20 | 0.0031346 | 0.00078561
21 | 0.0044495 | 0.0011152
22 | 0.0014556 | 0.00036481
23 | 0.0037504 | 0.00093993
24 | 0.0019826 | 0.00049688
25 | 0.0018757 | 0.00047009
26 | 0.0038148 | 0.00095607
27 | 0.0044099 | 0.0011052
28 | 0.0019465 | 0.00048784
29 | 0.0060935 | 0.0015272
30 | 0.0054225 | 0.001359
31 | 0.0013477 | 0.00033776
32 | 0.0026858 | 0.00067312
33 | 0.0025488 | 0.00063879
34 | 0.0013579 | 0.00034033
35 | 0.0038624 | 0.00096801
36 | 0.0040773 | 0.0010219
37 | 0.0088914 | 0.0022284
38 | 0.025774 | 0.0064597
39 | 0.002704 | 0.00067768
40 | 0.0024045 | 0.00060263
41 | 0.0033808 | 0.0008473
42 | 0.0065959 | 0.0016531
43 | 0.0038407 | 0.00096258
44 | 0.0055151 | 0.0013822
45 | 0.0075927 | 0.0019029
46 | 0.015789 | 0.0039572
47 | 0.0034066 | 0.00085377
48 | 0.0031093 | 0.00077926
49 | 0.0053604 | 0.0013434
50 | 0.0037342 | 0.00093587
51 | 0.0068595 | 0.0017192
52 | 0.0060823 | 0.0015244
53 | 0.014283 | 0.0035798
54 | 0.0078261 | 0.0019614
55 | 0.0068741 | 0.0017228
56 | 0.0027521 | 0.00068975
57 | 0.0074838 | 0.0018756

## dtypes
| element | column | dtype
0 | bus | name | object
1 | bus | vn_kv | float64
2 | bus | type | object
3 | bus | zone | object
4 | bus | in_service | bool
5 | load | name | object
6 | load | bus | uint32
7 | load | p_mw | float64
8 | load | q_mvar | float64
9 | load | const_z_percent | float64
10 | load | const_i_percent | float64
11 | load | sn_mva | float64
12 | load | scaling | float64
13 | load | in_service | bool
14 | load | type | object
15 | ext_grid | name | object
16 | ext_grid | bus | uint32
17 | ext_grid | vm_pu | float64
18 | ext_grid | va_degree | float64
19 | ext_grid | slack_weight | float64
20 | ext_grid | in_service | bool
21 | line | name | object
22 | line | std_type | object
23 | line | from_bus | uint32
24 | line | to_bus | uint32
25 | line | length_km | float64
26 | line | r_ohm_per_km | float64
27 | line | x_ohm_per_km | float64
28 | line | c_nf_per_km | float64
29 | line | g_us_per_km | float64
30 | line | max_i_ka | float64
31 | line | df | float64
32 | line | parallel | uint32
33 | line | type | object
34 | line | in_service | bool
35 | trafo | name | object
36 | trafo | std_type | object
37 | trafo | hv_bus | uint32
38 | trafo | lv_bus | uint32
39 | trafo | sn_mva | float64
40 | trafo | vn_hv_kv | float64
41 | trafo | vn_lv_kv | float64
42 | trafo | vk_percent | float64
43 | trafo | vkr_percent | float64
44 | trafo | pfe_kw | float64
45 | trafo | i0_percent | float64
46 | trafo | shift_degree | float64
47 | trafo | tap_side | object
48 | trafo | tap_neutral | int32
49 | trafo | tap_min | int32
50 | trafo | tap_max | int32
51 | trafo | tap_step_percent | float64
52 | trafo | tap_step_degree | float64
53 | trafo | tap_pos | int32
54 | trafo | tap_phase_shifter | bool
55 | trafo | parallel | uint32
56 | trafo | df | float64
57 | trafo | in_service | bool
58 | line_geodata | coords | object
59 | bus_geodata | x | float64
60 | bus_geodata | y | float64
61 | bus_geodata | coords | object
62 | res_bus | vm_pu | float64
63 | res_bus | va_degree | float64
64 | res_bus | p_mw | float64
65 | res_bus | q_mvar | float64
66 | res_line | p_from_mw | float64
67 | res_line | q_from_mvar | float64
68 | res_line | p_to_mw | float64
69 | res_line | q_to_mvar | float64
70 | res_line | pl_mw | float64
71 | res_line | ql_mvar | float64
72 | res_line | i_from_ka | float64
73 | res_line | i_to_ka | float64
74 | res_line | i_ka | float64
75 | res_line | vm_from_pu | float64
76 | res_line | va_from_degree | float64
77 | res_line | vm_to_pu | float64
78 | res_line | va_to_degree | float64
79 | res_line | loading_percent | float64
80 | res_trafo | p_hv_mw | float64
81 | res_trafo | q_hv_mvar | float64
82 | res_trafo | p_lv_mw | float64
83 | res_trafo | q_lv_mvar | float64
84 | res_trafo | pl_mw | float64
85 | res_trafo | ql_mvar | float64
86 | res_trafo | i_hv_ka | float64
87 | res_trafo | i_lv_ka | float64
88 | res_trafo | vm_hv_pu | float64
89 | res_trafo | va_hv_degree | float64
90 | res_trafo | vm_lv_pu | float64
91 | res_trafo | va_lv_degree | float64
92 | res_trafo | loading_percent | float64
93 | res_ext_grid | p_mw | float64
94 | res_ext_grid | q_mvar | float64
95 | res_load | p_mw | float64
96 | res_load | q_mvar | float64

## parameters
| version | format_version | converged | OPF_converged | name | f_hz | sn_mva
0 | 2.14.6 | 2.14.0 | TRUE | FALSE |  | 50 | 1