## bus
| name | vn_kv | type | zone | in_service
0 | bus_LV_211-1_1_2_node_26 | 0.4 | n |  | TRUE
1 | bus_LV_211-1_1_2_node_27 | 0.4 | n |  | TRUE
2 | bus_LV_211-1_1_2_node_458 | 0.4 | n |  | TRUE
3 | bus_LV_211-1_1_2_node_139 | 0.4 | n |  | TRUE
4 | bus_LV_211-1_1_2_node_29 | 0.4 | n |  | TRUE
5 | bus_LV_211-1_1_2_node_49 | 0.4 | n |  | TRUE
6 | bus_LV_211-1_1_2_node_116 | 0.4 | n |  | TRUE
7 | bus_LV_211-1_1_2_node_30 | 0.4 | n |  | TRUE
8 | bus_LV_211-1_1_2_node_31 | 0.4 | n |  | TRUE
9 | bus_LV_211-1_1_2_node_32 | 0.4 | n |  | TRUE
10 | bus_LV_211-1_1_2_node_33 | 0.4 | n |  | TRUE
11 | bus_LV_211-1_1_2_node_121 | 0.4 | n |  | TRUE
12 | bus_LV_211-1_1_2_node_119 | 0.4 | n |  | TRUE
13 | bus_LV_211-1_1_2_node_92 | 0.4 | n |  | TRUE
14 | bus_LV_211-1_1_2_node_36 | 0.4 | n |  | TRUE
15 | bus_LV_211-1_1_2_node_37 | 0.4 | n |  | TRUE
16 | bus_LV_211-1_1_2_node_38 | 0.4 | n |  | TRUE
17 | bus_LV_211-1_1_2_node_40 | 0.4 | n |  | TRUE
18 | bus_LV_211-1_1_2_node_41 | 0.4 | n |  | TRUE
19 | bus_LV_211-1_1_2_node_39 | 0.4 | n |  | TRUE
20 | bus_LV_211-1_1_2_node_114 | 0.4 | n |  | TRUE
21 | bus_LV_211-1_1_2_node_125 | 0.4 | n |  | TRUE
22 | bus_LV_211-1_1_2_node_44 | 0.4 | n |  | TRUE
23 | bus_LV_211-1_1_2_node_93 | 0.4 | n |  | TRUE
24 | bus_LV_211-1_1_2_node_42 | 0.4 | n |  | TRUE
25 | bus_LV_211-1_1_2_node_43 | 0.4 | n |  | TRUE
26 | bus_LV_211-1_1_2_node_45 | 0.4 | n |  | TRUE
27 | bus_LV_211-1_1_2_node_46 | 0.4 | n |  | TRUE
28 | bus_LV_211-1_1_2_node_94 | 0.4 | n |  | TRUE
29 | bus_LV_211-1_1_2_node_130 | 0.4 | n |  | TRUE
30 | bus_LV_211-1_1_2_node_129 | 0.4 | n |  | TRUE
31 | bus_LV_211-1_1_2_node_48 | 0.4 | n |  | TRUE
32 | bus_LV_211-1_1_2_node_102 | 0.4 | n |  | TRUE
33 | bus_LV_211-1_1_2_node_50 | 0.4 | n |  | TRUE
34 | bus_LV_211-1_1_2_node_51 | 0.4 | n |  | TRUE
35 | bus_LV_211-1_1_2_node_55 | 0.4 | n |  | TRUE
36 | bus_LV_211-1_1_2_node_56 | 0.4 | n |  | TRUE
37 | bus_LV_211-1_1_2_node_52 | 0.4 | n |  | TRUE
38 | bus_LV_211-1_1_2_node_137 | 0.4 | n |  | TRUE
39 | bus_LV_211-1_1_2_node_145 | 0.4 | n |  | TRUE
40 | bus_LV_211-1_1_2_node_54 | 0.4 | n |  | TRUE
41 | bus_LV_211-1_1_2_node_73 | 0.4 | n |  | TRUE
42 | bus_LV_211-1_1_2_node_91 | 0.4 | n |  | TRUE
43 | bus_LV_211-1_1_2_node_83 | 0.4 | n |  | TRUE
44 | bus_LV_211-1_1_2_node_81 | 0.4 | n |  | TRUE
45 | bus_LV_211-1_1_2_node_123 | 0.4 | n |  | TRUE
46 | bus_LV_211-1_1_2_node_57 | 0.4 | n |  | TRUE
47 | bus_LV_211-1_1_2_node_58 | 0.4 | n |  | TRUE
48 | bus_LV_211-1_1_2_node_59 | 0.4 | n |  | TRUE
49 | bus_LV_211-1_1_2_node_61 | 0.4 | n |  | TRUE
50 | bus_LV_211-1_1_2_node_62 | 0.4 | n |  | TRUE
51 | bus_LV_211-1_1_2_node_66 | 0.4 | n |  | TRUE
52 | bus_LV_211-1_1_2_node_147 | 0.4 | n |  | TRUE
53 | bus_LV_211-1_1_2_node_67 | 0.4 | n |  | TRUE
54 | bus_LV_211-1_1_2_node_108 | 0.4 | n |  | TRUE
55 | bus_LV_211-1_1_2_node_118 | 0.4 | n |  | TRUE
56 | bus_LV_211-1_1_2_node_68 | 0.4 | n |  | TRUE
57 | bus_LV_211-1_1_2_node_101 | 0.4 | n |  | TRUE
58 | bus_LV_211-1_1_2_node_99 | 0.4 | n |  | TRUE
59 | bus_LV_211-1_1_2_node_71 | 0.4 | n |  | TRUE
60 | bus_LV_211-1_1_2_node_72 | 0.4 | n |  | TRUE
61 | bus_LV_211-1_1_2_node_74 | 0.4 | n |  | TRUE
62 | bus_LV_211-1_1_2_node_75 | 0.4 | n |  | TRUE
63 | bus_LV_211-1_1_2_node_111 | 0.4 | n |  | TRUE
64 | bus_LV_211-1_1_2_node_144 | 0.4 | n |  | TRUE
65 | bus_LV_211-1_1_2_node_82 | 0.4 | n |  | TRUE
66 | bus_LV_211-1_1_2_node_84 | 0.4 | n |  | TRUE
67 | bus_LV_211-1_1_2_node_85 | 0.4 | n |  | TRUE
68 | bus_LV_211-1_1_2_node_107 | 0.4 | n |  | TRUE
69 | bus_LV_211-1_1_2_node_86 | 0.4 | n |  | TRUE
70 | bus_LV_211-1_1_2_node_106 | 0.4 | n |  | TRUE
71 | bus_LV_211-1_1_2_node_87 | 0.4 | n |  | TRUE
72 | bus_LV_211-1_1_2_node_88 | 0.4 | n |  | TRUE
73 | bus_LV_211-1_1_2_node_105 | 0.4 | n |  | TRUE
74 | bus_LV_211-1_1_2_node_89 | 0.4 | n |  | TRUE
75 | bus_LV_211-1_1_2_node_90 | 0.4 | n |  | TRUE
76 | bus_LV_211-1_1_2_node_103 | 0.4 | n |  | TRUE
77 | bus_LV_211-1_1_2_node_146 | 0.4 | n |  | TRUE
78 | bus_LV_211-1_1_2_node_100 | 0.4 | n |  | TRUE
79 | bus_LV_211-1_1_2_node_104 | 0.4 | n |  | TRUE
80 | bus_LV_211-1_1_2_node_138 | 0.4 | n |  | TRUE
81 | bus_LV_211-1_1_2_node_110 | 0.4 | n |  | TRUE
82 | bus_LV_211-1_1_2_node_112 | 0.4 | n |  | TRUE
83 | bus_LV_211-1_1_2_node_142 | 0.4 | n |  | TRUE
84 | bus_LV_211-1_1_2_node_113 | 0.4 | n |  | TRUE
85 | bus_LV_211-1_1_2_node_115 | 0.4 | n |  | TRUE
86 | bus_LV_211-1_1_2_node_120 | 0.4 | n |  | TRUE
87 | bus_LV_211-1_1_2_node_122 | 0.4 | n |  | TRUE
88 | bus_LV_211-1_1_2_node_124 | 0.4 | n |  | TRUE
89 | bus_LV_211-1_1_2_node_140 | 0.4 | n |  | TRUE
90 | bus_LV_211-1_1_2_node_461 | 0.4 | n |  | TRUE
91 | bus_LV_211-1_1_2_node_141 | 0.4 | n |  | TRUE
92 | bus_LV_211-1_1_2_node_143 | 0.4 | n |  | TRUE
93 | bus_MV_0_node_104 | 20 | n |  | TRUE

## load
| name | bus | p_mw | q_mvar | const_z_percent | const_i_percent | sn_mva | scaling | in_service | type
0 | LV_211-1_1_2_load_458 | 2 | 0.0002744 | 6.8771e-05 | 0 | 0 |  | 1 | TRUE | wye
1 | LV_211-1_1_2_load_139 | 3 | 0.00076198 | 0.00019097 | 0 | 0 |  | 1 | TRUE | wye
2 | LV_211-1_1_2_load_116 | 6 | 0.00055924 | 0.00014016 | 0 | 0 |  | 1 | TRUE | wye
3 | LV_211-1_1_2_load_30 | 7 | 0.00064343 | 0.00016126 | 0 | 0 |  | 1 | TRUE | wye
4 | LV_211-1_1_2_load_121 | 11 | 0.0017441 | 0.00043712 | 0 | 0 |  | 1 | TRUE | wye
5 | LV_211-1_1_2_load_119 | 12 | 0.00019588 | 4.9093e-05 | 0 | 0 |  | 1 | TRUE | wye
6 | LV_211-1_1_2_load_36 | 14 | 0.0021068 | 0.00052801 | 0 | 0 |  | 1 | TRUE | wye
7 | LV_211-1_1_2_load_37 | 15 | 0.00063517 | 0.00015919 | 0 | 0 |  | 1 | TRUE | wye
8 | LV_211-1_1_2_load_41 | 18 | 0.00070323 | 0.00017625 | 0 | 0 |  | 1 | TRUE | wye
9 | LV_211-1_1_2_load_114 | 20 | 0.0019992 | 0.00050104 | 0 | 0 |  | 1 | TRUE | wye
10 | LV_211-1_1_2_load_125 | 21 | 0.0005757 | 0.00014428 | 0 | 0 |  | 1 | TRUE | wye
11 | LV_211-1_1_2_load_93 | 23 | 0.0012425 | 0.00031141 | 0 | 0 |  | 1 | TRUE | wye
12 | LV_211-1_1_2_load_42 | 24 | 0.0018943 | 0.00047477 | 0 | 0 |  | 1 | TRUE | wye
13 | LV_211-1_1_2_load_43 | 25 | 0.0014493 | 0.00036324 | 0 | 0 |  | 1 | TRUE | wye
14 | LV_211-1_1_2_load_130 | 29 | 0.00036478 | 9.1422e-05 | 0 | 0 |  | 1 | TRUE | wye
15 | LV_211-1_1_2_load_129 | 30 | 0.002076 | 0.0005203 | 0 | 0 |  | 1 | TRUE | wye
16 | LV_211-1_1_2_load_50 | 33 | 0.0012637 | 0.00031671 | 0 | 0 |  | 1 | TRUE | wye
17 | LV_211-1_1_2_load_56 | 36 | 0.0016318 | 0.00040896 | 0 | 0 |  | 1 | TRUE | wye
18 | LV_211-1_1_2_load_145 | 39 | 0.00040065 | 0.00010041 | 0 | 0 |  | 1 | TRUE | wye
19 | LV_211-1_1_2_load_91 | 42 | 0.00062423 | 0.00015645 | 0 | 0 |  | 1 | TRUE | wye
20 | LV_211-1_1_2_load_83 | 43 | 0.0036039 | 0.00090323 | 0 | 0 |  | 1 | TRUE | wye
21 | LV_211-1_1_2_load_81 | 44 | 0.0020441 | 0.00051229 | 0 | 0 |  | 1 | TRUE | wye
22 | LV_211-1_1_2_load_57 | 46 | 0.001512 | 0.00037895 | 0 | 0 |  | 1 | TRUE | wye
23 | LV_211-1_1_2_load_58 | 47 | 0.00012728 | 3.1899e-05 | 0 | 0 |  | 1 | TRUE | wye
24 | LV_211-1_1_2_load_61 | 49 | 0.00011582 | 2.9027e-05 | 0 | 0 |  | 1 | TRUE | wye
25 | LV_211-1_1_2_load_147 | 52 | 0.00068956 | 0.00017282 | 0 | 0 |  | 1 | TRUE | wye
26 | LV_211-1_1_2_load_118 | 55 | 0.0012334 | 0.00030912 | 0 | 0 |  | 1 | TRUE | wye
27 | LV_211-1_1_2_load_99 | 58 | 0.0011263 | 0.00028229 | 0 | 0 |  | 1 | TRUE | wye
28 | LV_211-1_1_2_load_71 | 59 | 0.0031025 | 0.00077755 | 0 | 0 |  | 1 | TRUE | wye
29 | LV_211-1_1_2_load_72 | 60 | 0.00050556 | 0.00012671 | 0 | 0 |  | 1 | TRUE | wye
30 | LV_211-1_1_2_load_74 | 61 | 0.00073799 | 0.00018496 | 0 | 0 |  | 1 | TRUE | wye
31 | LV_211-1_1_2_load_144 | 64 | 0.00074643 | 0.00018707 | 0 | 0 |  | 1 | TRUE | wye
32 | LV_211-1_1_2_load_84 | 66 | 0.00083691 | 0.00020975 | 0 | 0 |  | 1 | TRUE | wye
33 | LV_211-1_1_2_load_85 | 67 | 0.0028067 | 0.00070342 | 0 | 0 |  | 1 | TRUE | wye
34 | LV_211-1_1_2_load_86 | 69 | 0.0012035 | 0.00030163 | 0 | 0 |  | 1 | TRUE | wye
35 | LV_211-1_1_2_load_87 | 71 | 0.0022173 | 0.00055572 | 0 | 0 |  | 1 | TRUE | wye
36 | LV_211-1_1_2_load_105 | 73 | 0.0021363 | 0.00053542 | 0 | 0 |  | 1 | TRUE | wye
37 | LV_211-1_1_2_load_89 | 74 | 0.0017015 | 0.00042645 | 0 | 0 |  | 1 | TRUE | wye
38 | LV_211-1_1_2_load_90 | 75 | 0.001381 | 0.00034611 | 0 | 0 |  | 1 | TRUE | wye
39 | LV_211-1_1_2_load_146 | 77 | 0.0017752 | 0.00044491 | 0 | 0 |  | 1 | TRUE | wye
40 | LV_211-1_1_2_load_104 | 79 | 0.00035232 | 8.8301e-05 | 0 | 0 |  | 1 | TRUE | wye
41 | LV_211-1_1_2_load_138 | 80 | 0.00091632 | 0.00022965 | 0 | 0 |  | 1 | TRUE | wye
42 | LV_211-1_1_2_load_110 | 81 | 0.0012335 | 0.00030915 | 0 | 0 |  | 1 | TRUE | wye
43 | LV_211-1_1_2_load_113 | 84 | 0.00019499 | 4.887e-05 | 0 | 0 |  | 1 | TRUE | wye
44 | LV_211-1_1_2_load_120 | 86 | 0.00085331 | 0.00021386 | 0 | 0 |  | 1 | TRUE | wye
45 | LV_211-1_1_2_load_122 | 87 | 0.0031663 | 0.00079354 | 0 | 0 |  | 1 | TRUE | wye
46 | LV_211-1_1_2_load_124 | 88 | 0.0044845 | 0.0011239 | 0 | 0 |  | 1 | TRUE | wye
47 | LV_211-1_1_2_load_140 | 89 | 0.0010755 | 0.00026955 | 0 | 0 |  | 1 | TRUE | wye
48 | LV_211-1_1_2_load_461 | 90 | 0.0012785 | 0.00032043 | 0 | 0 |  | 1 | TRUE | wye
49 | LV_211-1_1_2_load_141 | 91 | 0.0011048 | 0.00027689 | 0 | 0 |  | 1 | TRUE | wye
50 | LV_211-1_1_2_load_143 | 92 | 0.00061084 | 0.00015309 | 0 | 0 |  | 1 | TRUE | wye

## ext_grid
| name | bus | vm_pu | va_degree | slack_weight | in_service
0 |  | 79 | 1 | 0 | 1 | TRUE

## line
| name | std_type | from_bus | to_bus | length_km | r_ohm_per_km | x_ohm_per_km | c_nf_per_km | g_us_per_km | max_i_ka | df | parallel | type | in_service
0 | LV_211-1_1_2_line_0 |  | 0 | 1 | 0.19613 | 0.125 | 0.08 | 261 | 0 | 0.364 | 1 | 2 | cs | TRUE
1 | LV_211-1_1_2_line_1 |  | 0 | 2 | 0.096487 | 0.125 | 0.08 | 261 | 0 | 0.364 | 1 | 2 | cs | TRUE
2 | LV_211-1_1_2_line_2 |  | 1 | 3 | 0.076183 | 0.125 | 0.08 | 261 | 0 | 0.364 | 1 | 1 | cs | TRUE
3 | LV_211-1_1_2_line_3 |  | 2 | 31 | 0.23923 | 0.125 | 0.08 | 261 | 0 | 0.364 | 1 | 2 | cs | TRUE
4 | LV_211-1_1_2_line_4 |  | 3 | 5 | 0.071721 | 0.125 | 0.08 | 261 | 0 | 0.364 | 1 | 1 | cs | TRUE
5 | LV_211-1_1_2_line_5 |  | 4 | 5 | 0.019538 | 0.125 | 0.08 | 261 | 0 | 0.364 | 1 | 1 | cs | TRUE
6 | LV_211-1_1_2_line_6 |  | 4 | 6 | 0.05845 | 0.125 | 0.08 | 261 | 0 | 0.364 | 1 | 1 | cs | TRUE
7 | LV_211-1_1_2_line_7 |  | 6 | 85 | 0.05169 | 0.125 | 0.08 | 261 | 0 | 0.364 | 1 | 1 | cs | TRUE
8 | LV_211-1_1_2_line_8 |  | 7 | 8 | 0.022151 | 0.125 | 0.08 | 261 | 0 | 0.364 | 1 | 1 | cs | TRUE
9 | LV_211-1_1_2_line_9 |  | 8 | 9 | 0.016404 | 0.125 | 0.08 | 261 | 0 | 0.364 | 1 | 2 | cs | TRUE
10 | LV_211-1_1_2_line_10 |  | 8 | 10 | 0.019981 | 0.125 | 0.08 | 261 | 0 | 0.364 | 1 | 2 | cs | TRUE
11 | LV_211-1_1_2_line_11 |  | 9 | 11 | 0.013064 | 0.125 | 0.08 | 261 | 0 | 0.364 | 1 | 2 | cs | TRUE
12 | LV_211-1_1_2_line_12 |  | 9 | 12 | 0.025242 | 0.125 | 0.08 | 261 | 0 | 0.364 | 1 | 1 | cs | TRUE
13 | LV_211-1_1_2_line_13 |  | 10 | 13 | 0.073012 | 0.125 | 0.08 | 261 | 0 | 0.364 | 1 | 2 | cs | TRUE
14 | LV_211-1_1_2_line_14 |  | 11 | 82 | 0.011212 | 0.125 | 0.08 | 261 | 0 | 0.364 | 1 | 2 | cs | TRUE
15 | LV_211-1_1_2_line_15 |  | 12 | 86 | 0.012728 | 0.125 | 0.08 | 261 | 0 | 0.364 | 1 | 1 | cs | TRUE
16 | LV_211-1_1_2_line_16 |  | 13 | 76 | 0.031816 | 0.125 | 0.08 | 261 | 0 | 0.364 | 1 | 2 | cs | TRUE
17 | LV_211-1_1_2_line_17 |  | 13 | 39 | 0.027249 | 0.125 | 0.08 | 261 | 0 | 0.364 | 1 | 1 | cs | TRUE
18 | LV_211-1_1_2_line_18 |  | 14 | 15 | 0.01152 | 0.125 | 0.08 | 261 | 0 | 0.364 | 1 | 1 | cs | TRUE
19 | LV_211-1_1_2_line_19 |  | 14 | 16 | 0.022216 | 0.125 | 0.08 | 261 | 0 | 0.364 | 1 | 1 | cs | TRUE
20 | LV_211-1_1_2_line_20 |  | 16 | 17 | 0.033005 | 0.125 | 0.08 | 261 | 0 | 0.364 | 1 | 1 | cs | TRUE
21 | LV_211-1_1_2_line_21 |  | 16 | 18 | 0.013504 | 0.125 | 0.08 | 261 | 0 | 0.364 | 1 | 1 | cs | TRUE
22 | LV_211-1_1_2_line_22 |  | 17 | 22 | 0.038861 | 0.125 | 0.08 | 261 | 0 | 0.364 | 1 | 1 | cs | TRUE
23 | LV_211-1_1_2_line_23 |  | 17 | 23 | 0.025136 | 0.125 | 0.08 | 261 | 0 | 0.364 | 1 | 1 | cs | TRUE
24 | LV_211-1_1_2_line_24 |  | 18 | 21 | 0.020213 | 0.125 | 0.08 | 261 | 0 | 0.364 | 1 | 1 | cs | TRUE
25 | LV_211-1_1_2_line_25 |  | 19 | 20 | 0.025887 | 0.125 | 0.08 | 261 | 0 | 0.364 | 1 | 1 | cs | TRUE
26 | LV_211-1_1_2_line_26 |  | 19 | 21 | 0.013625 | 0.125 | 0.08 | 261 | 0 | 0.364 | 1 | 1 | cs | TRUE
27 | LV_211-1_1_2_line_27 |  | 20 | 84 | 0.006044 | 0.125 | 0.08 | 261 | 0 | 0.364 | 1 | 1 | cs | TRUE
28 | LV_211-1_1_2_line_28 |  | 22 | 27 | 0.051413 | 0.125 | 0.08 | 261 | 0 | 0.364 | 1 | 1 | cs | TRUE
29 | LV_211-1_1_2_line_29 |  | 23 | 26 | 0.034775 | 0.125 | 0.08 | 261 | 0 | 0.364 | 1 | 1 | cs | TRUE
30 | LV_211-1_1_2_line_30 |  | 24 | 25 | 0.011394 | 0.125 | 0.08 | 261 | 0 | 0.364 | 1 | 1 | cs | TRUE
31 | LV_211-1_1_2_line_31 |  | 25 | 26 | 0.020112 | 0.125 | 0.08 | 261 | 0 | 0.364 | 1 | 1 | cs | TRUE
32 | LV_211-1_1_2_line_32 |  | 26 | 28 | 0.036781 | 0.125 | 0.08 | 261 | 0 | 0.364 | 1 | 1 | cs | TRUE
33 | LV_211-1_1_2_line_33 |  | 27 | 29 | 0.013651 | 0.125 | 0.08 | 261 | 0 | 0.364 | 1 | 1 | cs | TRUE
34 | LV_211-1_1_2_line_34 |  | 27 | 30 | 0.018634 | 0.125 | 0.08 | 261 | 0 | 0.364 | 1 | 1 | cs | TRUE
35 | LV_211-1_1_2_line_35 |  | 28 | 77 | 0.034394 | 0.125 | 0.08 | 261 | 0 | 0.364 | 1 | 1 | cs | TRUE
36 | LV_211-1_1_2_line_36 |  | 29 | 89 | 0.0077795 | 0.125 | 0.08 | 261 | 0 | 0.364 | 1 | 1 | cs | TRUE
37 | LV_211-1_1_2_line_37 |  | 31 | 32 | 0.61097 | 0.125 | 0.08 | 261 | 0 | 0.364 | 1 | 2 | cs | TRUE
38 | LV_211-1_1_2_line_38 |  | 32 | 81 | 0.062119 | 0.125 | 0.08 | 261 | 0 | 0.364 | 1 | 2 | cs | TRUE
39 | LV_211-1_1_2_line_39 |  | 33 | 34 | 0.032532 | 0.125 | 0.08 | 261 | 0 | 0.364 | 1 | 1 | cs | TRUE
40 | LV_211-1_1_2_line_40 |  | 34 | 35 | 0.014584 | 0.125 | 0.08 | 261 | 0 | 0.364 | 1 | 1 | cs | TRUE
41 | LV_211-1_1_2_line_41 |  | 34 | 36 | 0.0093072 | 0.125 | 0.08 | 261 | 0 | 0.364 | 1 | 1 | cs | TRUE
42 | LV_211-1_1_2_line_42 |  | 35 | 43 | 0.026101 | 0.125 | 0.08 | 261 | 0 | 0.364 | 1 | 1 | cs | TRUE
43 | LV_211-1_1_2_line_43 |  | 35 | 44 | 0.02069 | 0.125 | 0.08 | 261 | 0 | 0.364 | 1 | 1 | cs | TRUE
44 | LV_211-1_1_2_line_44 |  | 36 | 45 | 0.012041 | 0.125 | 0.08 | 261 | 0 | 0.364 | 1 | 1 | cs | TRUE
45 | LV_211-1_1_2_line_45 |  | 37 | 38 | 0.030336 | 0.125 | 0.08 | 261 | 0 | 0.364 | 1 | 1 | cs | TRUE
46 | LV_211-1_1_2_line_46 |  | 37 | 39 | 0.090927 | 0.125 | 0.08 | 261 | 0 | 0.364 | 1 | 1 | cs | TRUE
47 | LV_211-1_1_2_line_47 |  | 38 | 90 | 0.02801 | 0.125 | 0.08 | 261 | 0 | 0.364 | 1 | 1 | cs | TRUE
48 | LV_211-1_1_2_line_48 |  | 38 | 68 | 0.042838 | 0.125 | 0.08 | 261 | 0 | 0.364 | 1 | 1 | cs | TRUE
49 | LV_211-1_1_2_line_49 |  | 40 | 41 | 0.032566 | 0.125 | 0.08 | 261 | 0 | 0.364 | 1 | 1 | cs | TRUE
50 | LV_211-1_1_2_line_50 |  | 40 | 42 | 0.014191 | 0.125 | 0.08 | 261 | 0 | 0.364 | 1 | 1 | cs | TRUE
51 | LV_211-1_1_2_line_51 |  | 41 | 62 | 0.008142 | 0.125 | 0.08 | 261 | 0 | 0.364 | 1 | 1 | cs | TRUE
52 | LV_211-1_1_2_line_52 |  | 41 | 59 | 0.023797 | 0.125 | 0.08 | 261 | 0 | 0.364 | 1 | 1 | cs | TRUE
53 | LV_211-1_1_2_line_53 |  | 42 | 75 | 0.012841 | 0.125 | 0.08 | 261 | 0 | 0.364 | 1 | 1 | cs | TRUE
54 | LV_211-1_1_2_line_54 |  | 43 | 68 | 0.010065 | 0.125 | 0.08 | 261 | 0 | 0.364 | 1 | 1 | cs | TRUE
55 | LV_211-1_1_2_line_55 |  | 44 | 65 | 0.0043755 | 0.125 | 0.08 | 261 | 0 | 0.364 | 1 | 1 | cs | TRUE
56 | LV_211-1_1_2_line_56 |  | 45 | 88 | 0.038146 | 0.125 | 0.08 | 261 | 0 | 0.364 | 1 | 1 | cs | TRUE
57 | LV_211-1_1_2_line_57 |  | 45 | 87 | 0.014668 | 0.125 | 0.08 | 261 | 0 | 0.364 | 1 | 1 | cs | TRUE
58 | LV_211-1_1_2_line_58 |  | 46 | 47 | 0.0053646 | 0.125 | 0.08 | 261 | 0 | 0.364 | 1 | 1 | cs | TRUE
59 | LV_211-1_1_2_line_59 |  | 46 | 48 | 0.024464 | 0.125 | 0.08 | 261 | 0 | 0.364 | 1 | 1 | cs | TRUE
60 | LV_211-1_1_2_line_60 |  | 48 | 49 | 0.013647 | 0.125 | 0.08 | 261 | 0 | 0.364 | 1 | 1 | cs | TRUE
61 | LV_211-1_1_2_line_61 |  | 49 | 50 | 0.019724 | 0.125 | 0.08 | 261 | 0 | 0.364 | 1 | 1 | cs | TRUE
62 | LV_211-1_1_2_line_62 |  | 50 | 51 | 0.50383 | 0.125 | 0.08 | 261 | 0 | 0.364 | 1 | 1 | cs | TRUE
63 | LV_211-1_1_2_line_63 |  | 51 | 52 | 0.18369 | 0.125 | 0.08 | 261 | 0 | 0.364 | 1 | 1 | cs | TRUE
64 | LV_211-1_1_2_line_64 |  | 52 | 54 | 0.020242 | 0.125 | 0.08 | 261 | 0 | 0.364 | 1 | 1 | cs | TRUE
65 | LV_211-1_1_2_line_65 |  | 53 | 54 | 0.00678 | 0.125 | 0.08 | 261 | 0 | 0.364 | 1 | 1 | cs | TRUE
66 | LV_211-1_1_2_line_66 |  | 53 | 55 | 0.020158 | 0.125 | 0.08 | 261 | 0 | 0.364 | 1 | 1 | cs | TRUE
67 | LV_211-1_1_2_line_67 |  | 54 | 72 | 0.023462 | 0.125 | 0.08 | 261 | 0 | 0.364 | 1 | 1 | cs | TRUE
68 | LV_211-1_1_2_line_68 |  | 56 | 57 | 0.049999 | 0.125 | 0.08 | 261 | 0 | 0.364 | 1 | 2 | cs | TRUE
69 | LV_211-1_1_2_line_69 |  | 56 | 58 | 0.029418 | 0.125 | 0.08 | 261 | 0 | 0.364 | 1 | 2 | cs | TRUE
70 | LV_211-1_1_2_line_70 |  | 57 | 80 | 0.021931 | 0.125 | 0.08 | 261 | 0 | 0.364 | 1 | 2 | cs | TRUE
71 | LV_211-1_1_2_line_71 |  | 58 | 78 | 0.039391 | 0.125 | 0.08 | 261 | 0 | 0.364 | 1 | 2 | cs | TRUE
72 | LV_211-1_1_2_line_72 |  | 60 | 61 | 0.0030065 | 0.125 | 0.08 | 261 | 0 | 0.364 | 1 | 1 | cs | TRUE
73 | LV_211-1_1_2_line_73 |  | 61 | 63 | 0.0099063 | 0.125 | 0.08 | 261 | 0 | 0.364 | 1 | 1 | cs | TRUE
74 | LV_211-1_1_2_line_74 |  | 62 | 63 | 0.010153 | 0.125 | 0.08 | 261 | 0 | 0.364 | 1 | 2 | cs | TRUE
75 | LV_211-1_1_2_line_75 |  | 62 | 64 | 0.014059 | 0.125 | 0.08 | 261 | 0 | 0.364 | 1 | 2 | cs | TRUE
76 | LV_211-1_1_2_line_76 |  | 63 | 81 | 0.043715 | 0.125 | 0.08 | 261 | 0 | 0.364 | 1 | 2 | cs | TRUE
77 | LV_211-1_1_2_line_77 |  | 64 | 83 | 0.0088576 | 0.125 | 0.08 | 261 | 0 | 0.364 | 1 | 2 | cs | TRUE
78 | LV_211-1_1_2_line_78 |  | 65 | 66 | 0.013149 | 0.125 | 0.08 | 261 | 0 | 0.364 | 1 | 1 | cs | TRUE
79 | LV_211-1_1_2_line_79 |  | 65 | 67 | 0.011278 | 0.125 | 0.08 | 261 | 0 | 0.364 | 1 | 1 | cs | TRUE
80 | LV_211-1_1_2_line_80 |  | 66 | 69 | 0.025 | 0.125 | 0.08 | 261 | 0 | 0.364 | 1 | 1 | cs | TRUE
81 | LV_211-1_1_2_line_81 |  | 67 | 70 | 0.012818 | 0.125 | 0.08 | 261 | 0 | 0.364 | 1 | 1 | cs | TRUE
82 | LV_211-1_1_2_line_82 |  | 69 | 71 | 0.0027494 | 0.125 | 0.08 | 261 | 0 | 0.364 | 1 | 1 | cs | TRUE
83 | LV_211-1_1_2_line_83 |  | 70 | 73 | 0.015809 | 0.125 | 0.08 | 261 | 0 | 0.364 | 1 | 1 | cs | TRUE
84 | LV_211-1_1_2_line_84 |  | 72 | 73 | 0.039996 | 0.125 | 0.08 | 261 | 0 | 0.364 | 1 | 1 | cs | TRUE
85 | LV_211-1_1_2_line_85 |  | 74 | 75 | 0.0041392 | 0.125 | 0.08 | 261 | 0 | 0.364 | 1 | 1 | cs | TRUE
86 | LV_211-1_1_2_line_86 |  | 76 | 80 | 0.022718 | 0.125 | 0.08 | 261 | 0 | 0.364 | 1 | 2 | cs | TRUE
87 | LV_211-1_1_2_line_87 |  | 78 | 79 | 0.14128 | 0.125 | 0.08 | 261 | 0 | 0.364 | 1 | 2 | cs | TRUE
88 | LV_211-1_1_2_line_88 |  | 82 | 83 | 0.011102 | 0.125 | 0.08 | 261 | 0 | 0.364 | 1 | 2 | cs | TRUE
89 | LV_211-1_1_2_line_89 |  | 83 | 91 | 0.016098 | 0.125 | 0.08 | 261 | 0 | 0.364 | 1 | 1 | cs | TRUE
90 | LV_211-1_1_2_line_90 |  | 84 | 85 | 0.010619 | 0.125 | 0.08 | 261 | 0 | 0.364 | 1 | 1 | cs | TRUE
91 | LV_211-1_1_2_line_91 |  | 91 | 92 | 0.010078 | 0.125 | 0.08 | 261 | 0 | 0.364 | 1 | 1 | cs | TRUE

## trafo
| name | std_type | hv_bus | lv_bus | sn_mva | vn_hv_kv | vn_lv_kv | vk_percent | vkr_percent | pfe_kw | i0_percent | shift_degree | tap_side | tap_neutral | tap_min | tap_max | tap_step_percent | tap_step_degree | tap_pos | tap_phase_shifter | parallel | df | in_service
0 | LV_211-1_1_2_trafo_104 | 0.63 MVA 20/0.4 kV | 93 | 79 | 0.63 | 20 | 0.4 | 6 | 1.206 | 1.65 | 0.2619 | 150 | hv | 0 | -2 | 2 | 2.5 | 0 | 0 | FALSE | 1 | 1 | TRUE

## line_geodata
| x0 | y0 | x1 | y1 | x2 | y2 | x3 | y3 | x4 | y4 | x5 | y5 | x6 | y6 | x7 | y7 | x8 | y8 | x9 | y9 | x10 | y10 | x11 | y11 | x12 | y12 | x13 | y13 | x14 | y14 | x15 | y15 | x16 | y16 | x17 | y17 | x18 | y18 | x19 | y19 | x20 | y20 | x21 | y21 | x22 | y22 | x23 | y23 | x24 | y24 | x25 | y25 | x26 | y26 | x27 | y27
0 | 2702060.3177 | 1270191.2223 | 2702061.1823 | 1270202.1466 | 2702075.2448 | 1270386.7809
1 | 2702060.3177 | 1270191.2223 | 2702153.9818 | 1270168.0531
2 | 2702075.2448 | 1270386.7809 | 2702099.4848 | 1270386.6775 | 2702117.2888 | 1270389.3097 | 2702135.7003 | 1270395.5333 | 2702148.141 | 1270403.0007
3 | 2702362.2509 | 1270064.4156 | 2702345.0366 | 1270084.5791 | 2702324.993 | 1270105.1717 | 2702305.893 | 1270119.0862 | 2702284.14 | 1270131.0753 | 2702260.2511 | 1270140.8145 | 2702222.0829 | 1270151.2073 | 2702153.9818 | 1270168.0531
4 | 2702189.9321 | 1270459.9375 | 2702182.4304 | 1270443.8161 | 2702175.6417 | 1270432.578 | 2702167.3077 | 1270420.1899 | 2702159.9868 | 1270411.8784 | 2702148.272 | 1270403.0794 | 2702148.141 | 1270403.0007
5 | 2702189.9321 | 1270459.9375 | 2702191.8128 | 1270464.3182 | 2702195.403 | 1270472.5318 | 2702197.7716 | 1270477.844
6 | 2702197.7716 | 1270477.844 | 2702218.1856 | 1270522.6689 | 2702221.9987 | 1270531.0368
7 | 2702243.4276 | 1270578.0755 | 2702232.9452 | 1270555.0632 | 2702229.0089 | 1270546.421 | 2702221.9987 | 1270531.0368
8 | 2702586.2898 | 1269564.8634 | 2702564.238 | 1269566.9592
9 | 2702586.2898 | 1269564.8634 | 2702587.4208 | 1269578.6059 | 2702588.7058 | 1269580.8857
10 | 2702586.2898 | 1269564.8634 | 2702584.6415 | 1269544.9511
11 | 2702588.7058 | 1269580.8857 | 2702591.7203 | 1269582.3838 | 2702600.9497 | 1269585.3602
12 | 2702588.7058 | 1269580.8857 | 2702578.2395 | 1269596.3283 | 2702578.6779 | 1269602.9007
13 | 2702512.7702 | 1269557.7368 | 2702526.8708 | 1269553.6001 | 2702540.6572 | 1269550.2254 | 2702563.675 | 1269546.5996 | 2702584.6415 | 1269544.9511
14 | 2702611.6207 | 1269588.8016 | 2702600.9497 | 1269585.3602
15 | 2702588.4542 | 1269608.783 | 2702578.8485 | 1269605.4578 | 2702578.6779 | 1269602.9007
16 | 2702482.3555 | 1269567.3618 | 2702486.9642 | 1269565.9072 | 2702512.7702 | 1269557.7368
17 | 2702512.7702 | 1269557.7368 | 2702506.0343 | 1269538.6703 | 2702501.774 | 1269533.0812
18 | 2702310.993 | 1270610.2062 | 2702304.6738 | 1270619.8388
19 | 2702289.7161 | 1270636.071 | 2702300.7211 | 1270625.8639 | 2702304.6738 | 1270619.8388
20 | 2702322.4216 | 1270635.4703 | 2702304.1848 | 1270638.3235 | 2702289.7161 | 1270636.071
21 | 2702289.7161 | 1270636.071 | 2702277.3043 | 1270630.7503
22 | 2702322.4216 | 1270635.4703 | 2702346.0006 | 1270629.6071 | 2702360.2388 | 1270626.0618
23 | 2702322.4216 | 1270635.4703 | 2702319.9392 | 1270660.4834
24 | 2702262.3023 | 1270617.4582 | 2702274.658 | 1270629.6158 | 2702277.3043 | 1270630.7503
25 | 2702255.8887 | 1270605.4369 | 2702244.179 | 1270603.7661 | 2702238.3328 | 1270590.9801
26 | 2702255.8887 | 1270605.4369 | 2702262.3023 | 1270617.4582
27 | 2702235.8195 | 1270585.4835 | 2702238.3328 | 1270590.9801
28 | 2702360.2388 | 1270626.0618 | 2702375.7313 | 1270622.2159 | 2702388.4687 | 1270655.2984
29 | 2702334.3562 | 1270691.8698 | 2702326.0513 | 1270678.281 | 2702323.025 | 1270669.6767 | 2702319.9052 | 1270660.8262 | 2702319.9392 | 1270660.4834
30 | 2702350.708 | 1270680.1595 | 2702350.7759 | 1270680.1109 | 2702361.8263 | 1270677.7003 | 2702361.8263 | 1270677.7003
31 | 2702334.3562 | 1270691.8698 | 2702350.708 | 1270680.1595
32 | 2702334.3562 | 1270691.8698 | 2702343.0343 | 1270706.0657 | 2702348.4415 | 1270714.9225 | 2702339.8506 | 1270719.5665
33 | 2702388.4687 | 1270655.2984 | 2702384.4622 | 1270662.0013 | 2702378.6249 | 1270661.757
34 | 2702388.4687 | 1270655.2984 | 2702406.5146 | 1270650.6554
35 | 2702339.8506 | 1270719.5665 | 2702306.3403 | 1270711.8198
36 | 2702370.8523 | 1270661.4316 | 2702378.6249 | 1270661.757
37 | 2702362.2509 | 1270064.4156 | 2702359.2519 | 1270036.8623 | 2702357.8015 | 1270017.6541 | 2702364.0555 | 1270005.0517 | 2702379.0289 | 1269993.0453 | 2702456.835 | 1269944.5527 | 2702494.8513 | 1269921.3367 | 2702505.5381 | 1269917.4188 | 2702512.4364 | 1269913.246 | 2702515.9596 | 1269907.113 | 2702517.7632 | 1269898.5926 | 2702516.7844 | 1269847.4874 | 2702517.1897 | 1269836.2849 | 2702519.9506 | 1269828.9821 | 2702526.0559 | 1269824.5398 | 2702570.7948 | 1269809.0698 | 2702583.1556 | 1269802.3787 | 2702594.8838 | 1269792.6852 | 2702604.173 | 1269789.5216 | 2702655.0106 | 1269772.1899 | 2702643.934 | 1269753.9263 | 2702629.3503 | 1269736.9584 | 2702615.6619 | 1269723.4646 | 2702609.766 | 1269718.0131 | 2702596.559 | 1269705.8289 | 2702591.9962 | 1269701.6127 | 2702595.1235 | 1269699.2206 | 2702597.9954 | 1269656.9565
38 | 2702597.9954 | 1269656.9565 | 2702603.2073 | 1269655.4346 | 2702619.4646 | 1269656.2399 | 2702626.7206 | 1269655.3207 | 2702643.8697 | 1269646.8225 | 2702647.08 | 1269643.1195 | 2702648.2652 | 1269634.1391
39 | 2702381.6803 | 1269355.4799 | 2702359.4273 | 1269331.7492
40 | 2702381.6803 | 1269355.4799 | 2702388.4709 | 1269368.3975
41 | 2702381.6803 | 1269355.4799 | 2702389.4434 | 1269350.3459
42 | 2702388.4709 | 1269368.3975 | 2702400.6065 | 1269391.5054
43 | 2702388.4709 | 1269368.3975 | 2702374.5929 | 1269383.7434
44 | 2702400.8786 | 1269346.8942 | 2702391.0528 | 1269349.2815 | 2702389.4434 | 1269350.3459
45 | 2702446.6576 | 1269460.7628 | 2702438.9534 | 1269450.1979 | 2702428.7567 | 1269436.2314
46 | 2702446.6576 | 1269460.7628 | 2702454.4356 | 1269470.973 | 2702488.2265 | 1269515.3081 | 2702501.774 | 1269533.0812
47 | 2702428.7567 | 1269436.2314 | 2702423.5817 | 1269439.0886 | 2702402.6665 | 1269446.4435
48 | 2702428.7567 | 1269436.2314 | 2702416.3842 | 1269419.2692 | 2702406.5195 | 1269402.2169 | 2702405.2863 | 1269400.4162
49 | 2702650.2406 | 1269540.9982 | 2702645.4433 | 1269573.2091
50 | 2702650.2406 | 1269540.9982 | 2702636.0754 | 1269541.8518
51 | 2702644.2421 | 1269581.2618 | 2702645.4433 | 1269573.2091
52 | 2702645.4433 | 1269573.2091 | 2702669.227 | 1269574.0119
53 | 2702623.2577 | 1269542.6242 | 2702636.0754 | 1269541.8518
54 | 2702405.2863 | 1269400.4162 | 2702400.6065 | 1269391.5054
55 | 2702371.6581 | 1269386.9887 | 2702374.5929 | 1269383.7434
56 | 2702385.3578 | 1269312.2512 | 2702397.4619 | 1269334.7246 | 2702400.8786 | 1269346.8942
57 | 2702400.8786 | 1269346.8942 | 2702415.1306 | 1269343.4268
58 | 2701671.9099 | 1269684.5795 | 2701677.2008 | 1269683.6935
59 | 2701681.2872 | 1269665.382 | 2701684.1829 | 1269682.5243 | 2701677.2008 | 1269683.6935
60 | 2701681.2872 | 1269665.382 | 2701694.6805 | 1269662.7613
61 | 2701714.0378 | 1269658.9737 | 2701694.6805 | 1269662.7613
62 | 2701714.0378 | 1269658.9737 | 2701740.6922 | 1269649.9583 | 2701753.2771 | 1269644.6371 | 2701766.0168 | 1269637.7618 | 2701779.7773 | 1269628.8579 | 2701839.852 | 1269582.0755 | 2701853.9126 | 1269569.3181 | 2701955.0286 | 1269481.5763 | 2701994.6753 | 1269523.0404 | 2702108.6646 | 1269468.7852 | 2702122.683 | 1269463.7343 | 2702126.2692 | 1269463.0847
63 | 2702126.2692 | 1269463.0847 | 2702131.3352 | 1269462.1714 | 2702270.7496 | 1269458.3798 | 2702309.7939 | 1269456.8734
64 | 2702330.0211 | 1269456.093 | 2702309.7939 | 1269456.8734
65 | 2702329.1519 | 1269462.8171 | 2702330.0211 | 1269456.093
66 | 2702329.1519 | 1269462.8171 | 2702348.3896 | 1269456.7963
67 | 2702330.5405 | 1269432.6376 | 2702330.0211 | 1269456.093
68 | 2702392.0254 | 1269596.0757 | 2702439.8014 | 1269580.8798
69 | 2702392.0254 | 1269596.0757 | 2702402.3257 | 1269618.3733 | 2702405.9134 | 1269621.646
70 | 2702439.8014 | 1269580.8798 | 2702452.3931 | 1269576.9503 | 2702460.718 | 1269574.2862
71 | 2702422.8391 | 1269656.6949 | 2702410.0679 | 1269625.4357 | 2702405.9134 | 1269621.646
72 | 2702660.5926 | 1269590.9606 | 2702657.5872 | 1269590.8783
73 | 2702647.6846 | 1269590.6073 | 2702657.5872 | 1269590.8783
74 | 2702644.2421 | 1269581.2618 | 2702647.3213 | 1269586.8311 | 2702647.6846 | 1269590.6073
75 | 2702644.2421 | 1269581.2618 | 2702638.5381 | 1269585.1104 | 2702631.4351 | 1269586.1468
76 | 2702647.6846 | 1269590.6073 | 2702649.9131 | 1269613.9327 | 2702649.0217 | 1269628.4073 | 2702648.2652 | 1269634.1391
77 | 2702622.6704 | 1269587.4256 | 2702631.4351 | 1269586.1468
78 | 2702371.6581 | 1269386.9887 | 2702362.453 | 1269393.9574 | 2702361.1093 | 1269394.8317
79 | 2702371.6581 | 1269386.9887 | 2702375.0685 | 1269397.7392
80 | 2702337.4403 | 1269401.0016 | 2702354.8788 | 1269398.8859 | 2702361.1093 | 1269394.8317
81 | 2702378.9442 | 1269409.9568 | 2702375.0685 | 1269397.7392
82 | 2702337.4403 | 1269401.0016 | 2702334.7109 | 1269401.3327
83 | 2702378.9442 | 1269409.9568 | 2702368.1116 | 1269421.4705
84 | 2702330.5405 | 1269432.6376 | 2702336.078 | 1269427.9739 | 2702367.8568 | 1269421.7414 | 2702368.1116 | 1269421.4705
85 | 2702619.1259 | 1269542.8731 | 2702623.2577 | 1269542.6242
86 | 2702482.3555 | 1269567.3618 | 2702460.718 | 1269574.2862
87 | 2702422.8391 | 1269656.6949 | 2702431.3636 | 1269684.5999 | 2702458.6745 | 1269770.5024 | 2702462.7777 | 1269784.7191 | 2702465.3249 | 1269791.4579
88 | 2702622.6704 | 1269587.4256 | 2702611.6207 | 1269588.8016
89 | 2702622.6704 | 1269587.4256 | 2702622.7235 | 1269571.3274
90 | 2702243.4276 | 1270578.0755 | 2702235.8195 | 1270585.4835
91 | 2702622.7567 | 1269561.2492 | 2702622.7235 | 1269571.3274

## bus_geodata
| x | y | coords
0 | 2702060.3177 | 1270191.2223
1 | 2702075.2448 | 1270386.7809
2 | 2702153.9818 | 1270168.0531
3 | 2702148.141 | 1270403.0007
4 | 2702197.7716 | 1270477.844
5 | 2702189.9321 | 1270459.9375
6 | 2702221.9987 | 1270531.0368
7 | 2702564.238 | 1269566.9592
8 | 2702586.2898 | 1269564.8634
9 | 2702588.7058 | 1269580.8857
10 | 2702584.6415 | 1269544.9511
11 | 2702600.9497 | 1269585.3602
12 | 2702578.6779 | 1269602.9007
13 | 2702512.7702 | 1269557.7368
14 | 2702304.6738 | 1270619.8388
15 | 2702310.993 | 1270610.2062
16 | 2702289.7161 | 1270636.071
17 | 2702322.4216 | 1270635.4703
18 | 2702277.3043 | 1270630.7503
19 | 2702255.8887 | 1270605.4369
20 | 2702238.3328 | 1270590.9801
21 | 2702262.3023 | 1270617.4582
22 | 2702360.2388 | 1270626.0618
23 | 2702319.9392 | 1270660.4834
24 | 2702361.8263 | 1270677.7003
25 | 2702350.708 | 1270680.1595
26 | 2702334.3562 | 1270691.8698
27 | 2702388.4687 | 1270655.2984
28 | 2702339.8506 | 1270719.5665
29 | 2702378.6249 | 1270661.757
30 | 2702406.5146 | 1270650.6554
31 | 2702362.2509 | 1270064.4156
32 | 2702597.9954 | 1269656.9565
33 | 2702359.4273 | 1269331.7492
34 | 2702381.6803 | 1269355.4799
35 | 2702388.4709 | 1269368.3975
36 | 2702389.4434 | 1269350.3459
37 | 2702446.6576 | 1269460.7628
38 | 2702428.7567 | 1269436.2314
39 | 2702501.774 | 1269533.0812
40 | 2702650.2406 | 1269540.9982
41 | 2702645.4433 | 1269573.2091
42 | 2702636.0754 | 1269541.8518
43 | 2702400.6065 | 1269391.5054
44 | 2702374.5929 | 1269383.7434
45 | 2702400.8786 | 1269346.8942
46 | 2701677.2008 | 1269683.6935
47 | 2701671.9099 | 1269684.5795
48 | 2701681.2872 | 1269665.382
49 | 2701694.6805 | 1269662.7613
50 | 2701714.0378 | 1269658.9737
51 | 2702126.2692 | 1269463.0847
52 | 2702309.7939 | 1269456.8734
53 | 2702329.1519 | 1269462.8171
54 | 2702330.021 | 1269456.093
55 | 2702348.3896 | 1269456.7963
56 | 2702392.0254 | 1269596.0757
57 | 2702439.8014 | 1269580.8798
58 | 2702405.9134 | 1269621.646
59 | 2702669.227 | 1269574.0119
60 | 2702660.5926 | 1269590.9606
61 | 2702657.5872 | 1269590.8783
62 | 2702644.2421 | 1269581.2618
63 | 2702647.6846 | 1269590.6073
64 | 2702631.4351 | 1269586.1468
65 | 2702371.6581 | 1269386.9887
66 | 2702361.1093 | 1269394.8317
67 | 2702375.0685 | 1269397.7392
68 | 2702405.2863 | 1269400.4162
69 | 2702337.4403 | 1269401.0016
70 | 2702378.9442 | 1269409.9568
71 | 2702334.7109 | 1269401.3327
72 | 2702330.5405 | 1269432.6376
73 | 2702368.1116 | 1269421.4705
74 | 2702619.1259 | 1269542.8731
75 | 2702623.2577 | 1269542.6242
76 | 2702482.3555 | 1269567.3618
77 | 2702306.3403 | 1270711.8198
78 | 2702422.8391 | 1269656.6949
79 | 2702465.3249 | 1269791.4579
80 | 2702460.718 | 1269574.2862
81 | 2702648.2652 | 1269634.1391
82 | 2702611.6207 | 1269588.8016
83 | 2702622.6704 | 1269587.4256
84 | 2702235.8195 | 1270585.4835
85 | 2702243.4276 | 1270578.0755
86 | 2702588.4542 | 1269608.783
87 | 2702415.1306 | 1269343.4268
88 | 2702385.3578 | 1269312.2512
89 | 2702370.8523 | 1270661.4316
90 | 2702402.6665 | 1269446.4435
91 | 2702622.7235 | 1269571.3274
92 | 2702622.7567 | 1269561.2492
93 | 2702465.3249 | 1269791.4579

## line_std_types
| c_nf_per_km | r_ohm_per_km | x_ohm_per_km | max_i_ka | type | q_mm2 | alpha | voltage_rating
NAYY 4x50 SE | 210 | 0.642 | 0.083 | 0.142 | cs | 50 | 0.00403 | LV
NAYY 4x120 SE | 264 | 0.225 | 0.08 | 0.242 | cs | 120 | 0.00403 | LV
NAYY 4x150 SE | 261 | 0.208 | 0.08 | 0.27 | cs | 150 | 0.00403 | LV
NA2XS2Y 1x95 RM/25 12/20 kV | 216 | 0.313 | 0.132 | 0.252 | cs | 95 | 0.00403 | MV
NA2XS2Y 1x185 RM/25 12/20 kV | 273 | 0.161 | 0.117 | 0.362 | cs | 185 | 0.00403 | MV
NA2XS2Y 1x240 RM/25 12/20 kV | 304 | 0.122 | 0.112 | 0.421 | cs | 240 | 0.00403 | MV
NA2XS2Y 1x95 RM/25 6/10 kV | 315 | 0.313 | 0.123 | 0.249 | cs | 95 | 0.00403 | MV
NA2XS2Y 1x185 RM/25 6/10 kV | 406 | 0.161 | 0.11 | 0.358 | cs | 185 | 0.00403 | MV
NA2XS2Y 1x240 RM/25 6/10 kV | 456 | 0.122 | 0.105 | 0.416 | cs | 240 | 0.00403 | MV
NA2XS2Y 1x150 RM/25 12/20 kV | 250 | 0.206 | 0.116 | 0.319 | cs | 150 | 0.00403 | MV
NA2XS2Y 1x120 RM/25 12/20 kV | 230 | 0.253 | 0.119 | 0.283 | cs | 120 | 0.00403 | MV
NA2XS2Y 1x70 RM/25 12/20 kV | 190 | 0.443 | 0.132 | 0.22 | cs | 70 | 0.00403 | MV
NA2XS2Y 1x150 RM/25 6/10 kV | 360 | 0.206 | 0.11 | 0.315 | cs | 150 | 0.00403 | MV
NA2XS2Y 1x120 RM/25 6/10 kV | 340 | 0.253 | 0.113 | 0.28 | cs | 120 | 0.00403 | MV
NA2XS2Y 1x70 RM/25 6/10 kV | 280 | 0.443 | 0.123 | 0.217 | cs | 70 | 0.00403 | MV
N2XS(FL)2Y 1x120 RM/35 64/110 kV | 112 | 0.153 | 0.166 | 0.366 | cs | 120 | 0.00393 | HV
N2XS(FL)2Y 1x185 RM/35 64/110 kV | 125 | 0.099 | 0.156 | 0.457 | cs | 185 | 0.00393 | HV
N2XS(FL)2Y 1x240 RM/35 64/110 kV | 135 | 0.075 | 0.149 | 0.526 | cs | 240 | 0.00393 | HV
N2XS(FL)2Y 1x300 RM/35 64/110 kV | 144 | 0.06 | 0.144 | 0.588 | cs | 300 | 0.00393 | HV
15-AL1/3-ST1A 0.4 | 11 | 1.8769 | 0.35 | 0.105 | ol | 16 | 0.00403 | LV
24-AL1/4-ST1A 0.4 | 11.25 | 1.2012 | 0.335 | 0.14 | ol | 24 | 0.00403 | LV
48-AL1/8-ST1A 0.4 | 12.2 | 0.5939 | 0.3 | 0.21 | ol | 48 | 0.00403 | LV
94-AL1/15-ST1A 0.4 | 13.2 | 0.306 | 0.29 | 0.35 | ol | 94 | 0.00403 | LV
34-AL1/6-ST1A 10.0 | 9.7 | 0.8342 | 0.36 | 0.17 | ol | 34 | 0.00403 | MV
48-AL1/8-ST1A 10.0 | 10.1 | 0.5939 | 0.35 | 0.21 | ol | 48 | 0.00403 | MV
70-AL1/11-ST1A 10.0 | 10.4 | 0.4132 | 0.339 | 0.29 | ol | 70 | 0.00403 | MV
94-AL1/15-ST1A 10.0 | 10.75 | 0.306 | 0.33 | 0.35 | ol | 94 | 0.00403 | MV
122-AL1/20-ST1A 10.0 | 11.1 | 0.2376 | 0.323 | 0.41 | ol | 122 | 0.00403 | MV
149-AL1/24-ST1A 10.0 | 11.25 | 0.194 | 0.315 | 0.47 | ol | 149 | 0.00403 | MV
34-AL1/6-ST1A 20.0 | 9.15 | 0.8342 | 0.382 | 0.17 | ol | 34 | 0.00403 | MV
48-AL1/8-ST1A 20.0 | 9.5 | 0.5939 | 0.372 | 0.21 | ol | 48 | 0.00403 | MV
70-AL1/11-ST1A 20.0 | 9.7 | 0.4132 | 0.36 | 0.29 | ol | 70 | 0.00403 | MV
94-AL1/15-ST1A 20.0 | 10 | 0.306 | 0.35 | 0.35 | ol | 94 | 0.00403 | MV
122-AL1/20-ST1A 20.0 | 10.3 | 0.2376 | 0.344 | 0.41 | ol | 122 | 0.00403 | MV
149-AL1/24-ST1A 20.0 | 10.5 | 0.194 | 0.337 | 0.47 | ol | 149 | 0.00403 | MV
184-AL1/30-ST1A 20.0 | 10.75 | 0.1571 | 0.33 | 0.535 | ol | 184 | 0.00403 | MV
243-AL1/39-ST1A 20.0 | 11 | 0.1188 | 0.32 | 0.645 | ol | 243 | 0.00403 | MV
48-AL1/8-ST1A 110.0 | 8 | 0.5939 | 0.46 | 0.21 | ol | 48 | 0.00403 | HV
70-AL1/11-ST1A 110.0 | 8.4 | 0.4132 | 0.45 | 0.29 | ol | 70 | 0.00403 | HV
94-AL1/15-ST1A 110.0 | 8.65 | 0.306 | 0.44 | 0.35 | ol | 94 | 0.00403 | HV
122-AL1/20-ST1A 110.0 | 8.5 | 0.2376 | 0.43 | 0.41 | ol | 122 | 0.00403 | HV
149-AL1/24-ST1A 110.0 | 8.75 | 0.194 | 0.41 | 0.47 | ol | 149 | 0.00403 | HV
184-AL1/30-ST1A 110.0 | 8.8 | 0.1571 | 0.4 | 0.535 | ol | 184 | 0.00403 | HV
243-AL1/39-ST1A 110.0 | 9 | 0.1188 | 0.39 | 0.645 | ol | 243 | 0.00403 | HV
305-AL1/39-ST1A 110.0 | 9.2 | 0.0949 | 0.38 | 0.74 | ol | 305 | 0.00403 | HV
490-AL1/64-ST1A 110.0 | 9.75 | 0.059 | 0.37 | 0.96 | ol | 490 | 0.00403 | HV
679-AL1/86-ST1A 110.0 | 9.95 | 0.042 | 0.36 | 1.15 | ol | 679 | 0.00403 | HV
490-AL1/64-ST1A 220.0 | 10 | 0.059 | 0.285 | 0.96 | ol | 490 | 0.00403 | HV
679-AL1/86-ST1A 220.0 | 11.7 | 0.042 | 0.275 | 1.15 | ol | 679 | 0.00403 | HV
490-AL1/64-ST1A 380.0 | 11 | 0.059 | 0.253 | 0.96 | ol | 490 | 0.00403 | HV
679-AL1/86-ST1A 380.0 | 14.6 | 0.042 | 0.25 | 1.15 | ol | 679 | 0.00403 | HV

## trafo_std_types
| i0_percent | pfe_kw | vkr_percent | sn_mva | vn_lv_kv | vn_hv_kv | vk_percent | shift_degree | vector_group | tap_side | tap_neutral | tap_min | tap_max | tap_step_degree | tap_step_percent | tap_phase_shifter
160 MVA 380/110 kV | 0.06 | 60 | 0.25 | 160 | 110 | 380 | 12.2 | 0 | Yy0 | hv | 0 | -9 | 9 | 0 | 1.5 | FALSE
100 MVA 220/110 kV | 0.06 | 55 | 0.26 | 100 | 110 | 220 | 12 | 0 | Yy0 | hv | 0 | -9 | 9 | 0 | 1.5 | FALSE
63 MVA 110/20 kV | 0.04 | 22 | 0.32 | 63 | 20 | 110 | 18 | 150 | YNd5 | hv | 0 | -9 | 9 | 0 | 1.5 | FALSE
40 MVA 110/20 kV | 0.05 | 18 | 0.34 | 40 | 20 | 110 | 16.2 | 150 | YNd5 | hv | 0 | -9 | 9 | 0 | 1.5 | FALSE
25 MVA 110/20 kV | 0.07 | 14 | 0.41 | 25 | 20 | 110 | 12 | 150 | YNd5 | hv | 0 | -9 | 9 | 0 | 1.5 | FALSE
63 MVA 110/10 kV | 0.04 | 22 | 0.32 | 63 | 10 | 110 | 18 | 150 | YNd5 | hv | 0 | -9 | 9 | 0 | 1.5 | FALSE
40 MVA 110/10 kV | 0.05 | 18 | 0.34 | 40 | 10 | 110 | 16.2 | 150 | YNd5 | hv | 0 | -9 | 9 | 0 | 1.5 | FALSE
25 MVA 110/10 kV | 0.07 | 14 | 0.41 | 25 | 10 | 110 | 12 | 150 | YNd5 | hv | 0 | -9 | 9 | 0 | 1.5 | FALSE
0.25 MVA 20/0.4 kV | 0.32 | 0.8 | 1.44 | 0.25 | 0.4 | 20 | 6 | 150 | Yzn5 | hv | 0 | -2 | 2 | 0 | 2.5 | FALSE
0.4 MVA 20/0.4 kV | 0.3375 | 1.35 | 1.425 | 0.4 | 0.4 | 20 | 6 | 150 | Dyn5 | hv | 0 | -2 | 2 | 0 | 2.5 | FALSE
0.63 MVA 20/0.4 kV | 0.2619 | 1.65 | 1.206 | 0.63 | 0.4 | 20 | 6 | 150 | Dyn5 | hv | 0 | -2 | 2 | 0 | 2.5 | FALSE
0.25 MVA 10/0.4 kV | 0.24 | 0.6 | 1.2 | 0.25 | 0.4 | 10 | 4 | 150 | Dyn5 | hv | 0 | -2 | 2 | 0 | 2.5 | FALSE
0.4 MVA 10/0.4 kV | 0.2375 | 0.95 | 1.325 | 0.4 | 0.4 | 10 | 4 | 150 | Dyn5 | hv | 0 | -2 | 2 | 0 | 2.5 | FALSE
0.63 MVA 10/0.4 kV | 0.1873 | 1.18 | 1.0794 | 0.63 | 0.4 | 10 | 4 | 150 | Dyn5 | hv | 0 | -2 | 2 | 0 | 2.5 | FALSE

## trafo3w_std_types
| sn_hv_mva | sn_mv_mva | sn_lv_mva | vn_hv_kv | vn_mv_kv | vn_lv_kv | vk_hv_percent | vk_mv_percent | vk_lv_percent | vkr_hv_percent | vkr_mv_percent | vkr_lv_percent | pfe_kw | i0_percent | shift_mv_degree | shift_lv_degree | vector_group | tap_side | tap_neutral | tap_min | tap_max | tap_step_percent
63/25/38 MVA 110/20/10 kV | 63 | 25 | 38 | 110 | 20 | 10 | 10.4 | 10.4 | 10.4 | 0.28 | 0.32 | 0.35 | 35 | 0.89 | 0 | 0 | YN0yn0yn0 | hv | 0 | -10 | 10 | 1.2
63/25/38 MVA 110/10/10 kV | 63 | 25 | 38 | 110 | 10 | 10 | 10.4 | 10.4 | 10.4 | 0.28 | 0.32 | 0.35 | 35 | 0.89 | 0 | 0 | YN0yn0yn0 | hv | 0 | -10 | 10 | 1.2

## fuse_std_types
| fuse_type | i_rated_a | t_avg | t_min | t_total | x_avg | x_min | x_total
HV 100A | HV 100A | 100 | 0 | [10.0, 3.64, 0.854, 0.281, 0.1, 0.0531, 0.022, 0.01] | [10.0, 4.267, 1.21, 0.403, 0.1, 0.058, 0.022, 0.01] | 0 | [300.0, 350.0, 450.0, 550.0, 700.0, 850.0, 1200.0, 1752.0] | [600.0, 700.0, 900.0, 1150.0, 1665.0, 2000.0, 3000.0, 4313.0]
HV 10A | HV 10A | 10 | 0 | [10.0, 1675.0, 0.344, 0.156, 0.1, 0.0417, 0.0171, 0.01] | [10.0, 1.3, 0.3, 0.155, 0.1, 0.0555, 0.023, 0.01] | 0 | [30.0, 32.0, 35.0, 37.0, 39.0, 50.0, 70.0, 88.0] | [60.0, 70.0, 80.0, 87.0, 94.0, 110.0, 150.0, 216.0]
HV 125A | HV 125A | 125 | 0 | [10.0, 1.82, 0.344, 0.1, 0.0467, 0.0269, 0.01] | [10.0, 2.478, 0.426, 0.1, 0.0427, 0.0211, 0.01] | 0 | [375.0, 500.0, 700.0, 925.0, 1200.0, 1500.0, 2341.0] | [750.0, 1000.0, 1500.0, 2200.0, 3000.0, 4000.0, 5765.0]
HV 160A | HV 160A | 160 | 0 | [10.0, 4.15, 1.03, 0.198, 0.1, 0.051, 0.0172, 0.01] | [10.0, 2.3, 0.734, 0.274, 0.1, 0.046, 0.0177, 0.01] | 0 | [480.0, 550.0, 700.0, 1000.0, 1260.0, 1600.0, 2500.0, 3227.0] | [960.0, 1300.0, 1700.0, 2200.0, 2996.0, 4000.0, 6000.0, 7946.0]
HV 16A | HV 16A | 16 | 0 | [10.0, 0.352, 0.164, 0.1, 0.0649, 0.0342, 0.01] | [10.0, 2.34, 0.722, 0.181, 0.1, 0.055, 0.0296, 0.01] | 0 | [48.0, 60.0, 65.0, 71.0, 80.0, 100.0, 162.0] | [96.0, 110.0, 125.0, 150.0, 168.0, 200.0, 250.0, 398.0]
HV 200A | HV 200A | 200 | 0 | [10.0, 4.267, 1.21, 0.403, 0.1, 0.058, 0.022, 0.01] | [10.0, 3.73, 1.654, 0.328, 0.1, 0.0531, 0.019, 0.01] | 0 | [600.0, 700.0, 900.0, 1150.0, 1665.0, 2000.0, 3000.0, 4313.0] | [1200.0, 1500.0, 1800.0, 2700.0, 3960.0, 5000.0, 7500.0, 10620.0]
HV 20A | HV 20A | 20 | 0 | [10.0, 1.3, 0.3, 0.155, 0.1, 0.0555, 0.023, 0.01] | [10.0, 1.3, 0.161, 0.1, 0.0611, 0.0399, 0.0141, 0.01] | 0 | [60.0, 70.0, 80.0, 87.0, 94.0, 110.0, 150.0, 216.0] | [120.0, 150.0, 200.0, 223.0, 260.0, 300.0, 450.0, 532.0]
HV 25A | HV 25A | 25 | 0 | [10.0, 2.512, 0.833, 0.299, 0.1, 0.0372, 0.0223, 0.01] | [10.0, 3.125, 0.597, 0.198, 0.1, 0.0378, 0.022, 0.01] | 0 | [75.0, 82.0, 90.0, 100.0, 124.0, 170.0, 200.0, 289.0] | [150.0, 170.0, 210.0, 250.0, 294.0, 400.0, 500.0, 711.0]
HV 31.5A | HV 31.5A | 31.5 | 0 | [10.0, 2.34, 0.722, 0.181, 0.1, 0.055, 0.0296, 0.01] | [10.0, 2.84, 0.368, 0.164, 0.1, 0.0621, 0.0378, 0.0195, 0.01] | 0 | [95.0, 110.0, 125.0, 150.0, 165.0, 200.0, 250.0, 390.0] | [189.0, 220.0, 300.0, 350.0, 393.0, 450.0, 530.0, 700.0, 960.0]
HV 40A | HV 40A | 40 | 0 | [10.0, 1.3, 0.161, 0.1, 0.0611, 0.0399, 0.0141, 0.01] | [10.0, 2.05, 0.369, 0.198, 0.1, 0.051, 0.0298, 0.01] | 0 | [120.0, 150.0, 200.0, 223.0, 260.0, 300.0, 450.0, 532.0] | [240.0, 300.0, 400.0, 450.0, 530.0, 650.0, 800.0, 1311.0]
HV 50A | HV 50A | 50 | 0 | [10.0, 3.215, 0.597, 0.198, 0.1, 0.0378, 0.022, 0.01] | [10.0, 3.64, 0.854, 0.281, 0.1, 0.0531, 0.022, 0.01] | 0 | [150.0, 170.0, 210.0, 250.0, 294.0, 400.0, 500.0, 711.0] | [300.0, 350.0, 450.0, 550.0, 700.0, 850.0, 1200.0, 1752.0]
HV 6.3A | HV 6.3A | 6.3 | 0 | [10.0, 1.39, 0.344, 0.168, 0.1, 0.056, 0.0263, 0.01] | [10.0, 1.711, 0.516, 0.198, 0.1, 0.0634, 0.0303, 0.01] | 0 | [19.0, 19.5, 20.4, 20.8, 22.0, 25.0, 32.0, 48.0] | [38.0, 40.0, 43.0, 48.0, 53.0, 60.0, 75.0, 118.0]
HV 63A | HV 63A | 63 | 0 | [10.0, 2.84, 0.368, 0.164, 0.1, 0.0621, 0.0378, 0.0195, 0.01] | [10.0, 1.82, 0.344, 0.1, 0.0467, 0.0269, 0.01] | 0 | [189.0, 220.0, 300.0, 350.0, 393.0, 450.0, 530.0, 700.0, 961.0] | [378.0, 500.0, 700.0, 934.0, 1200.0, 1500.0, 2366.0]
HV 80A | HV 80A | 80 | 0 | [10.0, 2.05, 0.369, 0.198, 0.1, 0.051, 0.0298, 0.01] | [10.0, 4.15, 1.03, 0.198, 0.1, 0.051, 0.0172, 0.01] | 0 | [240.0, 300.0, 400.0, 450.0, 530.0, 650.0, 800.0, 1311.0] | [480.0, 550.0, 700.0, 1000.0, 1260.0, 1600.0, 2500.0, 3227.0]
Siemens NH-1-100 | Siemens NH-1-100 | 100 | [5400.0, 2000.0, 400.0, 20.0, 1.0, 0.2, 0.012, 0.004] | 0 | 0 | [150.0, 190.0, 250.0, 430.0, 900.0, 1250.0, 2700.0, 3600.0] | 0 | 0
Siemens NH-1-125 | Siemens NH-1-125 | 125 | [4800.0, 120.0, 7.0, 0.1, 0.004] | 0 | 0 | [180.0, 400.0, 740.0, 2000.0, 4250.0] | 0 | 0
Siemens NH-1-16 | Siemens NH-1-16 | 16 | [4000.0, 400.0, 2.0, 0.1, 0.04, 0.01] | 0 | 0 | [26.0, 35.0, 75.0, 150.0, 200.0, 300.0] | 0 | 0
Siemens NH-1-160 | Siemens NH-1-160 | 160 | [4800.0, 120.0, 7.0, 0.1, 0.004] | 0 | 0 | [210.0, 500.0, 900.0, 2300.0, 5000.0] | 0 | 0
Siemens NH-1-25 | Siemens NH-1-25 | 25 | [4000.0, 1000.0, 10.0, 0.2, 0.02, 0.01] | 0 | 0 | [40.0, 50.0, 100.0, 210.0, 400.0, 500.0] | 0 | 0
Siemens NH-1-50 | Siemens NH-1-50 | 50 | [4000.0, 40.0, 4.0, 1.0, 0.02, 0.01] | 0 | 0 | [86.0, 200.0, 300.0, 400.0, 1000.0, 1280.0] | 0 | 0
Siemens NH-1-63 | Siemens NH-1-63 | 63 | [4000.0, 100.0, 10.0, 2.0, 0.04, 0.01] | 0 | 0 | [100.0, 200.0, 300.0, 400.0, 1000.0, 1500.0] | 0 | 0
Siemens NH-1-80 | Siemens NH-1-80 | 80 | [4800.0, 120.0, 7.0, 0.1, 0.01] | 0 | 0 | [150.58, 250.0, 450.0, 1150.0, 2470.0] | 0 | 0
Siemens NH-2-1000 | Siemens NH-2-1000 | 1000 | [4800.0, 120.0, 7.0, 0.1, 0.004] | 0 | 0 | [1900.0, 3500.0, 8400.0, 24000.0, 52000.0] | 0 | 0
Siemens NH-2-200 | Siemens NH-2-200 | 200 | [4800.0, 120.0, 7.0, 0.1, 0.004] | 0 | 0 | [280.0, 650.0, 1200.0, 3000.0, 7000.0] | 0 | 0
Siemens NH-2-224 | Siemens NH-2-224 | 224 | [4800.0, 120.0, 7.0, 0.2, 0.04, 0.004] | 0 | 0 | [400.0, 750.0, 1453.0, 3025.0, 4315.0, 7600.0] | 0 | 0
Siemens NH-2-250 | Siemens NH-2-250 | 250 | [4800.0, 120.0, 7.0, 0.1, 0.004] | 0 | 0 | [450.0, 800.0, 1650.0, 4000.0, 8500.0] | 0 | 0
Siemens NH-2-315 | Siemens NH-2-315 | 315 | [4800.0, 120.0, 7.0, 0.1, 0.004] | 0 | 0 | [550.0, 920.0, 1900.0, 5000.0, 11000.0] | 0 | 0
Siemens NH-2-355 | Siemens NH-2-355 | 355 | [4800.0, 120.0, 6.0, 0.1, 0.004] | 0 | 0 | [650.0, 1116.27, 2350.0, 5840.0, 12790.0] | 0 | 0
Siemens NH-2-400 | Siemens NH-2-400 | 400 | [4800.0, 120.0, 7.0, 0.1, 0.004] | 0 | 0 | [720.0, 1350.0, 2800.0, 6500.0, 15000.0] | 0 | 0
Siemens NH-2-425 | Siemens NH-2-425 | 425 | [4800.0, 120.0, 7.0, 0.1, 0.004] | 0 | 0 | [850.0, 1500.0, 3050.0, 7500.0, 16500.0] | 0 | 0
Siemens NH-2-630 | Siemens NH-2-630 | 630 | [4800.0, 120.0, 7.0, 0.1, 0.004] | 0 | 0 | [1200.0, 2000.0, 4800.0, 12000.0, 26000.0] | 0 | 0

## res_bus
| vm_pu | va_degree | p_mw | q_mvar
0 | 0.97865 | -0.41098 | 0 | 0
1 | 0.97705 | -0.44216 | 0 | 0
2 | 0.97943 | -0.39566 | 0.0002744 | 6.8771e-05
3 | 0.97581 | -0.46644 | 0.00076198 | 0.00019097
4 | 0.97439 | -0.49433 | 0 | 0
5 | 0.9747 | -0.48835 | 0 | 0
6 | 0.97349 | -0.51223 | 0.00055924 | 0.00014016
7 | 0.98846 | -0.22069 | 0.00064343 | 0.00016126
8 | 0.98847 | -0.22044 | 0 | 0
9 | 0.98823 | -0.22517 | 0 | 0
10 | 0.98877 | -0.21456 | 0 | 0
11 | 0.98804 | -0.22882 | 0.0017441 | 0.00043712
12 | 0.9882 | -0.22565 | 0.00019588 | 4.9093e-05
13 | 0.98989 | -0.19311 | 0 | 0
14 | 0.97148 | -0.55186 | 0.0021068 | 0.00052801
15 | 0.97147 | -0.552 | 0.00063517 | 0.00015919
16 | 0.97154 | -0.55074 | 0 | 0
17 | 0.97123 | -0.55677 | 0 | 0
18 | 0.9717 | -0.54759 | 0.00070323 | 0.00017625
19 | 0.97212 | -0.53912 | 0 | 0
20 | 0.97246 | -0.53248 | 0.0019992 | 0.00050104
21 | 0.97195 | -0.54262 | 0.0005757 | 0.00014428
22 | 0.97111 | -0.5593 | 0 | 0
23 | 0.97108 | -0.55972 | 0.0012425 | 0.00031141
24 | 0.97083 | -0.56466 | 0.0018943 | 0.00047477
25 | 0.97085 | -0.56426 | 0.0014493 | 0.00036324
26 | 0.97092 | -0.56302 | 0 | 0
27 | 0.97094 | -0.56264 | 0 | 0
28 | 0.97086 | -0.56423 | 0 | 0
29 | 0.97092 | -0.563 | 0.00036478 | 9.1422e-05
30 | 0.9709 | -0.56335 | 0.002076 | 0.0005203
31 | 0.9814 | -0.35719 | 0 | 0
32 | 0.98645 | -0.25948 | 0 | 0
33 | 0.98351 | -0.3171 | 0.0012637 | 0.00031671
34 | 0.98355 | -0.31635 | 0 | 0
35 | 0.98369 | -0.31358 | 0 | 0
36 | 0.98347 | -0.31791 | 0.0016318 | 0.00040896
37 | 0.98657 | -0.25741 | 0 | 0
38 | 0.98572 | -0.27393 | 0 | 0
39 | 0.98911 | -0.20805 | 0.00040065 | 0.00010041
40 | 0.98728 | -0.24346 | 0 | 0
41 | 0.98739 | -0.24131 | 0 | 0
42 | 0.98723 | -0.24441 | 0.00062423 | 0.00015645
43 | 0.9843 | -0.3016 | 0.0036039 | 0.00090323
44 | 0.9834 | -0.31916 | 0.0020441 | 0.00051229
45 | 0.98338 | -0.31957 | 0 | 0
46 | 0.98165 | -0.35381 | 0.001512 | 0.00037895
47 | 0.98165 | -0.35382 | 0.00012728 | 3.1899e-05
48 | 0.98168 | -0.35309 | 0 | 0
49 | 0.9817 | -0.35268 | 0.00011582 | 2.9027e-05
50 | 0.98174 | -0.35205 | 0 | 0
51 | 0.98255 | -0.33598 | 0 | 0
52 | 0.98285 | -0.33009 | 0.00068956 | 0.00017282
53 | 0.98289 | -0.32934 | 0 | 0
54 | 0.98289 | -0.32919 | 0 | 0
55 | 0.98286 | -0.32979 | 0.0012334 | 0.00030912
56 | 0.99364 | -0.12105 | 0 | 0
57 | 0.99214 | -0.14965 | 0 | 0
58 | 0.99451 | -0.10426 | 0.0011263 | 0.00028229
59 | 0.98732 | -0.24263 | 0.0031025 | 0.00077755
60 | 0.98733 | -0.2424 | 0.00050556 | 0.00012671
61 | 0.98734 | -0.24237 | 0.00073799 | 0.00018496
62 | 0.98744 | -0.24031 | 0 | 0
63 | 0.98735 | -0.24215 | 0 | 0
64 | 0.98762 | -0.23691 | 0.00074643 | 0.00018707
65 | 0.98335 | -0.32018 | 0 | 0
66 | 0.9833 | -0.32118 | 0.00083691 | 0.00020975
67 | 0.98326 | -0.32193 | 0.0028067 | 0.00070342
68 | 0.98457 | -0.29633 | 0 | 0
69 | 0.98322 | -0.32273 | 0.0012035 | 0.00030163
70 | 0.98319 | -0.32328 | 0 | 0
71 | 0.98322 | -0.32284 | 0.0022173 | 0.00055572
72 | 0.98297 | -0.32762 | 0 | 0
73 | 0.98311 | -0.32495 | 0.0021363 | 0.00053542
74 | 0.98719 | -0.24524 | 0.0017015 | 0.00042645
75 | 0.9872 | -0.24511 | 0.001381 | 0.00034611
76 | 0.99082 | -0.17508 | 0 | 0
77 | 0.9708 | -0.56536 | 0.0017752 | 0.00044491
78 | 0.99571 | -0.081429 | 0 | 0
79 | 1 | 0 | -0.068452 | -0.01711
80 | 0.99149 | -0.16222 | 0.00091632 | 0.00022965
81 | 0.98696 | -0.24959 | 0.0012335 | 0.00030915
82 | 0.98788 | -0.23178 | 0 | 0
83 | 0.98773 | -0.23471 | 0 | 0
84 | 0.97255 | -0.53071 | 0.00019499 | 4.887e-05
85 | 0.97271 | -0.52756 | 0 | 0
86 | 0.98819 | -0.22584 | 0.00085331 | 0.00021386
87 | 0.98334 | -0.32041 | 0.0031663 | 0.00079354
88 | 0.98323 | -0.32266 | 0.0044845 | 0.0011239
89 | 0.97091 | -0.56316 | 0.0010755 | 0.00026955
90 | 0.98569 | -0.27458 | 0.0012785 | 0.00032043
91 | 0.98771 | -0.2352 | 0.0011048 | 0.00027689
92 | 0.9877 | -0.23531 | 0.00061084 | 0.00015309
93 | 0.99998 | 149.9956 | 0 | 0

## res_line
| p_from_mw | q_from_mvar | p_to_mw | q_to_mvar | pl_mw | ql_mvar | i_from_ka | i_to_ka | i_ka | vm_from_pu | va_from_degree | vm_to_pu | va_to_degree | loading_percent
0 | 0.017531 | 0.004425 | -0.017504 | -0.0044132 | 2.6152e-05 | 1.1816e-05 | 0.026666 | 0.026668 | 0.026668 | 0.97865 | -0.41098 | 0.97705 | -0.44216 | 3.6632
1 | -0.017531 | -0.004425 | 0.017543 | 0.0044308 | 1.2864e-05 | 5.8064e-06 | 0.026666 | 0.026665 | 0.026666 | 0.97865 | -0.41098 | 0.97943 | -0.39566 | 3.663
2 | 0.017504 | 0.0044132 | -0.017484 | -0.0044011 | 2.0318e-05 | 1.205e-05 | 0.026668 | 0.026668 | 0.026668 | 0.97705 | -0.44216 | 0.97581 | -0.46644 | 7.3265
3 | -0.017818 | -0.0044996 | 0.017851 | 0.0045146 | 3.2896e-05 | 1.502e-05 | 0.027082 | 0.02708 | 0.027082 | 0.97943 | -0.39566 | 0.9814 | -0.35719 | 3.7201
4 | 0.016722 | 0.0042102 | -0.016705 | -0.0041999 | 1.7498e-05 | 1.0304e-05 | 0.025506 | 0.025507 | 0.025507 | 0.97581 | -0.46644 | 0.9747 | -0.48835 | 7.0074
5 | -0.0167 | -0.0041971 | 0.016705 | 0.0041999 | 4.7668e-06 | 2.8073e-06 | 0.025507 | 0.025507 | 0.025507 | 0.97439 | -0.49433 | 0.9747 | -0.48835 | 7.0074
6 | 0.0167 | 0.0041971 | -0.016686 | -0.0041887 | 1.4261e-05 | 8.3994e-06 | 0.025507 | 0.025507 | 0.025507 | 0.97439 | -0.49433 | 0.97349 | -0.51223 | 7.0075
7 | 0.016126 | 0.0040485 | -0.016115 | -0.0040416 | 1.178e-05 | 6.8972e-06 | 0.024652 | 0.024653 | 0.024653 | 0.97349 | -0.51223 | 0.97271 | -0.52756 | 6.7727
8 | -0.00064343 | -0.00016126 | 0.00064344 | 0.00016098 | 7.7926e-09 | -2.7895e-07 | 0.00096861 | 0.00096851 | 0.00096861 | 0.98846 | -0.22069 | 0.98847 | -0.22044 | 0.2661
9 | 0.032524 | 0.0082204 | -0.032516 | -0.0082161 | 7.3803e-06 | 4.3029e-06 | 0.048985 | 0.048985 | 0.048985 | 0.98847 | -0.22044 | 0.98823 | -0.22517 | 6.7287
10 | -0.033167 | -0.0083814 | 0.033176 | 0.0083869 | 9.3485e-06 | 5.4707e-06 | 0.049953 | 0.049953 | 0.049953 | 0.98847 | -0.22044 | 0.98877 | -0.21456 | 6.8617
11 | 0.031467 | 0.0079536 | -0.031461 | -0.0079504 | 5.5046e-06 | 3.1882e-06 | 0.047405 | 0.047405 | 0.047405 | 0.98823 | -0.22517 | 0.98804 | -0.22882 | 6.5117
12 | 0.0010492 | 0.00026249 | -0.0010492 | -0.00026279 | 2.3623e-08 | -3.0828e-07 | 0.0015797 | 0.0015798 | 0.0015798 | 0.98823 | -0.22517 | 0.9882 | -0.22565 | 0.43401
13 | -0.033176 | -0.0083869 | 0.03321 | 0.0084068 | 3.416e-05 | 1.9987e-05 | 0.049953 | 0.049952 | 0.049953 | 0.98877 | -0.21456 | 0.98989 | -0.19311 | 6.8617
14 | 0.029717 | 0.0075133 | -0.029713 | -0.0075109 | 4.2153e-06 | 2.4107e-06 | 0.044779 | 0.044779 | 0.044779 | 0.98804 | -0.22882 | 0.98788 | -0.23178 | 6.1509
15 | 0.00085332 | 0.0002137 | -0.00085331 | -0.00021386 | 7.8797e-09 | -1.5802e-07 | 0.0012849 | 0.0012849 | 0.0012849 | 0.9882 | -0.22565 | 0.98819 | -0.22584 | 0.353
16 | -0.064147 | -0.016215 | 0.064202 | 0.016249 | 5.5524e-05 | 3.4717e-05 | 0.096476 | 0.096475 | 0.096476 | 0.98989 | -0.19311 | 0.99082 | -0.17508 | 13.2522
17 | 0.030936 | 0.0078079 | -0.030914 | -0.0077941 | 2.2117e-05 | 1.3805e-05 | 0.046523 | 0.046523 | 0.046523 | 0.98989 | -0.19311 | 0.98911 | -0.20805 | 12.7812
18 | 0.00063518 | 0.00015905 | -0.00063517 | -0.00015919 | 4.089e-09 | -1.4002e-07 | 0.00097285 | 0.0009729 | 0.0009729 | 0.97148 | -0.55186 | 0.97147 | -0.552 | 0.26728
19 | -0.002742 | -0.00068706 | 0.0027421 | 0.00068688 | 1.4694e-07 | -1.8104e-07 | 0.0041998 | 0.0041997 | 0.0041998 | 0.97148 | -0.55186 | 0.97154 | -0.55074 | 1.1538
20 | 0.0098838 | 0.0024754 | -0.009881 | -0.002474 | 2.8361e-06 | 1.4065e-06 | 0.015138 | 0.015138 | 0.015138 | 0.97154 | -0.55074 | 0.97123 | -0.55677 | 4.1587
21 | -0.012626 | -0.0031623 | 0.012628 | 0.0031634 | 1.8936e-06 | 1.0446e-06 | 0.019337 | 0.019337 | 0.019337 | 0.97154 | -0.55074 | 0.9717 | -0.54759 | 5.3124
22 | 0.0035174 | 0.00088036 | -0.003517 | -0.00088057 | 4.2316e-07 | -2.1003e-07 | 0.0053886 | 0.0053887 | 0.0053887 | 0.97123 | -0.55677 | 0.97111 | -0.5593 | 1.4804
23 | 0.0063636 | 0.0015937 | -0.0063627 | -0.0015934 | 8.9591e-07 | 2.6236e-07 | 0.0097491 | 0.0097493 | 0.0097493 | 0.97123 | -0.55677 | 0.97108 | -0.55972 | 2.6784
24 | -0.013331 | -0.0033396 | 0.013334 | 0.0033414 | 3.1589e-06 | 1.7712e-06 | 0.020414 | 0.020414 | 0.020414 | 0.9717 | -0.54759 | 0.97195 | -0.54262 | 5.6083
25 | -0.013912 | -0.003487 | 0.013917 | 0.0034895 | 4.4024e-06 | 2.4965e-06 | 0.021295 | 0.021295 | 0.021295 | 0.97212 | -0.53912 | 0.97246 | -0.53248 | 5.8504
26 | 0.013912 | 0.003487 | -0.01391 | -0.0034857 | 2.3171e-06 | 1.314e-06 | 0.021295 | 0.021295 | 0.021295 | 0.97212 | -0.53912 | 0.97195 | -0.54262 | 5.8504
27 | -0.015916 | -0.0039905 | 0.015917 | 0.0039913 | 1.3443e-06 | 7.8537e-07 | 0.024354 | 0.024354 | 0.024354 | 0.97246 | -0.53248 | 0.97255 | -0.53071 | 6.6907
28 | 0.003517 | 0.00088057 | -0.0035164 | -0.00088084 | 5.5988e-07 | -2.7765e-07 | 0.0053887 | 0.005389 | 0.005389 | 0.97111 | -0.5593 | 0.97094 | -0.56264 | 1.4805
29 | 0.0051201 | 0.001282 | -0.0051193 | -0.0012819 | 8.0266e-07 | 8.355e-08 | 0.0078453 | 0.0078455 | 0.0078455 | 0.97108 | -0.55972 | 0.97092 | -0.56302 | 2.1553
30 | -0.0018943 | -0.00047477 | 0.0018944 | 0.00047465 | 3.602e-08 | -1.1784e-07 | 0.0029035 | 0.0029035 | 0.0029035 | 0.97083 | -0.56466 | 0.97085 | -0.56426 | 0.79767
31 | -0.0033437 | -0.00083789 | 0.0033439 | 0.00083777 | 1.9808e-07 | -1.2195e-07 | 0.0051248 | 0.0051247 | 0.0051248 | 0.97085 | -0.56426 | 0.97092 | -0.56302 | 1.4079
32 | 0.0017754 | 0.00044416 | -0.0017753 | -0.00044455 | 1.021e-07 | -3.8951e-07 | 0.0027207 | 0.0027209 | 0.0027209 | 0.97092 | -0.56302 | 0.97086 | -0.56423 | 0.74749
33 | 0.0014403 | 0.00036073 | -0.0014403 | -0.00036088 | 2.4943e-08 | -1.5287e-07 | 0.0022073 | 0.0022074 | 0.0022074 | 0.97094 | -0.56264 | 0.97092 | -0.563 | 0.60642
34 | 0.0020761 | 0.00052011 | -0.002076 | -0.0005203 | 7.0737e-08 | -1.8518e-07 | 0.0031817 | 0.0031817 | 0.0031817 | 0.97094 | -0.56264 | 0.9709 | -0.56335 | 0.8741
35 | 0.0017753 | 0.00044455 | -0.0017752 | -0.00044491 | 9.5489e-08 | -3.6417e-07 | 0.0027209 | 0.002721 | 0.002721 | 0.97086 | -0.56423 | 0.9708 | -0.56536 | 0.74753
36 | 0.0010755 | 0.00026946 | -0.0010755 | -0.00026955 | 7.9263e-09 | -9.1137e-08 | 0.0016483 | 0.0016483 | 0.0016483 | 0.97092 | -0.563 | 0.97091 | -0.56316 | 0.45284
37 | -0.017851 | -0.0045146 | 0.017935 | 0.0045528 | 8.3991e-05 | 3.8235e-05 | 0.02708 | 0.027075 | 0.02708 | 0.9814 | -0.35719 | 0.98645 | -0.25948 | 3.7198
38 | -0.017935 | -0.0045528 | 0.017943 | 0.0045567 | 8.5377e-06 | 3.8772e-06 | 0.027075 | 0.027074 | 0.027075 | 0.98645 | -0.25948 | 0.98696 | -0.24959 | 3.719
39 | -0.0012637 | -0.00031671 | 0.0012637 | 0.00031633 | 4.4592e-08 | -3.8432e-07 | 0.0019119 | 0.0019118 | 0.0019119 | 0.98351 | -0.3171 | 0.98355 | -0.31635 | 0.52525
40 | -0.010548 | -0.0026431 | 0.01055 | 0.0026438 | 1.3928e-06 | 7.0628e-07 | 0.015958 | 0.015958 | 0.015958 | 0.98355 | -0.31635 | 0.98369 | -0.31358 | 4.3842
41 | 0.0092846 | 0.0023268 | -0.0092839 | -0.0023265 | 6.8865e-07 | 3.2263e-07 | 0.014047 | 0.014047 | 0.014047 | 0.98355 | -0.31635 | 0.98347 | -0.31791 | 3.859
42 | -0.025482 | -0.0063777 | 0.025497 | 0.0063867 | 1.4541e-05 | 8.9745e-06 | 0.038543 | 0.038543 | 0.038543 | 0.98369 | -0.31358 | 0.9843 | -0.3016 | 10.5889
43 | 0.014932 | 0.0037339 | -0.014928 | -0.0037316 | 3.9577e-06 | 2.2704e-06 | 0.022585 | 0.022585 | 0.022585 | 0.98369 | -0.31358 | 0.9834 | -0.31916 | 6.2047
44 | 0.0076521 | 0.0019175 | -0.0076515 | -0.0019173 | 6.0528e-07 | 2.346e-07 | 0.011578 | 0.011578 | 0.011578 | 0.98347 | -0.31791 | 0.98338 | -0.31957 | 3.1807
45 | 0.030442 | 0.0076489 | -0.030418 | -0.0076339 | 2.3989e-05 | 1.4966e-05 | 0.045921 | 0.045921 | 0.045921 | 0.98657 | -0.25741 | 0.98572 | -0.27393 | 12.6157
46 | -0.030442 | -0.0076489 | 0.030513 | 0.0076937 | 7.1903e-05 | 4.4854e-05 | 0.045921 | 0.045921 | 0.045921 | 0.98657 | -0.25741 | 0.98911 | -0.20805 | 12.6157
47 | 0.0012786 | 0.0003201 | -0.0012785 | -0.00032043 | 3.9126e-08 | -3.32e-07 | 0.00193 | 0.0019301 | 0.0019301 | 0.98572 | -0.27393 | 0.98569 | -0.27458 | 0.53024
48 | 0.029139 | 0.0073138 | -0.029108 | -0.0072944 | 3.1088e-05 | 1.9351e-05 | 0.043991 | 0.043992 | 0.043992 | 0.98572 | -0.27393 | 0.98457 | -0.29633 | 12.0856
49 | -0.003707 | -0.00092878 | 0.0037074 | 0.00092861 | 3.812e-07 | -1.7252e-07 | 0.0055871 | 0.005587 | 0.0055871 | 0.98728 | -0.24346 | 0.98739 | -0.24131 | 1.5349
50 | 0.003707 | 0.00092878 | -0.0037069 | -0.00092886 | 1.6612e-07 | -7.5143e-08 | 0.0055871 | 0.0055872 | 0.0055872 | 0.98728 | -0.24346 | 0.98723 | -0.24441 | 1.5349
51 | -0.0068101 | -0.001706 | 0.0068104 | 0.0017061 | 3.2157e-07 | 1.0166e-07 | 0.010263 | 0.010263 | 0.010263 | 0.98739 | -0.24131 | 0.98744 | -0.24031 | 2.8194
52 | 0.0031026 | 0.00077737 | -0.0031025 | -0.00077755 | 1.951e-07 | -1.795e-07 | 0.0046757 | 0.0046758 | 0.0046758 | 0.98739 | -0.24131 | 0.98732 | -0.24263 | 1.2846
53 | 0.0030826 | 0.00077241 | -0.0030825 | -0.00077251 | 1.0396e-07 | -9.7652e-08 | 0.0046463 | 0.0046463 | 0.0046463 | 0.98723 | -0.24441 | 0.9872 | -0.24511 | 1.2765
54 | -0.029101 | -0.0072899 | 0.029108 | 0.0072944 | 7.3044e-06 | 4.5468e-06 | 0.043992 | 0.043992 | 0.043992 | 0.9843 | -0.3016 | 0.98457 | -0.29633 | 12.0856
55 | 0.012884 | 0.0032193 | -0.012884 | -0.0032189 | 6.2342e-07 | 3.4348e-07 | 0.019492 | 0.019492 | 0.019492 | 0.9834 | -0.31916 | 0.98335 | -0.32018 | 5.355
56 | 0.0044851 | 0.0011238 | -0.0044845 | -0.0011239 | 6.5887e-07 | -6.2201e-08 | 0.0067866 | 0.0067868 | 0.0067868 | 0.98338 | -0.31957 | 0.98323 | -0.32266 | 1.8645
57 | 0.0031664 | 0.00079344 | -0.0031663 | -0.00079354 | 1.2627e-07 | -1.0527e-07 | 0.0047912 | 0.0047913 | 0.0047913 | 0.98338 | -0.31957 | 0.98334 | -0.32041 | 1.3163
58 | 0.00012728 | 3.1831e-05 | -0.00012728 | -3.1899e-05 | 7.4907e-11 | -6.7772e-08 | 0.00019291 | 0.00019293 | 0.00019293 | 0.98165 | -0.35381 | 0.98165 | -0.35382 | 0.053003
59 | -0.0016393 | -0.00041078 | 0.0016394 | 0.00041051 | 5.6645e-08 | -2.7304e-07 | 0.0024849 | 0.0024848 | 0.0024849 | 0.98165 | -0.35381 | 0.98168 | -0.35309 | 0.68266
60 | -0.0016394 | -0.00041051 | 0.0016394 | 0.00041036 | 3.1597e-08 | -1.5233e-07 | 0.0024848 | 0.0024847 | 0.0024848 | 0.98168 | -0.35309 | 0.9817 | -0.35268 | 0.68263
61 | -0.0017552 | -0.00043938 | 0.0017553 | 0.00043917 | 5.2345e-08 | -2.1589e-07 | 0.0026603 | 0.0026602 | 0.0026603 | 0.9817 | -0.35268 | 0.98174 | -0.35205 | 0.73085
62 | -0.0017553 | -0.00043917 | 0.0017566 | 0.00043365 | 1.3359e-06 | -5.521e-06 | 0.0026602 | 0.0026579 | 0.0026602 | 0.98174 | -0.35205 | 0.98255 | -0.33598 | 0.73082
63 | -0.0017566 | -0.00043365 | 0.0017571 | 0.00043163 | 4.8648e-07 | -2.0158e-06 | 0.0026579 | 0.0026571 | 0.0026579 | 0.98255 | -0.33598 | 0.98285 | -0.33009 | 0.7302
64 | -0.0024466 | -0.00060445 | 0.0024468 | 0.00060426 | 1.0398e-07 | -1.9e-07 | 0.0037011 | 0.003701 | 0.0037011 | 0.98285 | -0.33009 | 0.98289 | -0.32919 | 1.0168
65 | -0.0012334 | -0.00030889 | 0.0012335 | 0.00030881 | 8.8647e-09 | -8.0258e-08 | 0.0018673 | 0.0018672 | 0.0018673 | 0.98289 | -0.32934 | 0.98289 | -0.32919 | 0.51298
66 | 0.0012334 | 0.00030889 | -0.0012334 | -0.00030912 | 2.6358e-08 | -2.3861e-07 | 0.0018673 | 0.0018674 | 0.0018674 | 0.98289 | -0.32934 | 0.98286 | -0.32979 | 0.51301
67 | -0.0036802 | -0.00091307 | 0.0036805 | 0.00091294 | 2.7278e-07 | -1.2281e-07 | 0.0055682 | 0.0055681 | 0.0055682 | 0.98289 | -0.32919 | 0.98297 | -0.32762 | 1.5297
68 | 0.065287 | 0.016585 | -0.065198 | -0.016529 | 8.976e-05 | 5.6153e-05 | 0.09785 | 0.09785 | 0.09785 | 0.99364 | -0.12105 | 0.99214 | -0.14965 | 13.441
69 | -0.065287 | -0.016585 | 0.06534 | 0.016618 | 5.2812e-05 | 3.3037e-05 | 0.09785 | 0.097849 | 0.09785 | 0.99364 | -0.12105 | 0.99451 | -0.10426 | 13.4409
70 | 0.065198 | 0.016529 | -0.065158 | -0.016504 | 3.9372e-05 | 2.4632e-05 | 0.09785 | 0.09785 | 0.09785 | 0.99214 | -0.14965 | 0.99149 | -0.16222 | 13.441
71 | -0.066466 | -0.0169 | 0.06654 | 0.016946 | 7.3172e-05 | 4.5807e-05 | 0.099535 | 0.099534 | 0.099535 | 0.99451 | -0.10426 | 0.99571 | -0.081429 | 13.6724
72 | -0.00050556 | -0.00012671 | 0.00050556 | 0.00012667 | 6.5456e-10 | -3.8032e-08 | 0.00076193 | 0.00076192 | 0.00076193 | 0.98733 | -0.2424 | 0.98734 | -0.24237 | 0.20932
73 | -0.0012436 | -0.00031163 | 0.0012436 | 0.00031151 | 1.3048e-08 | -1.1834e-07 | 0.0018742 | 0.0018741 | 0.0018742 | 0.98734 | -0.24237 | 0.98735 | -0.24215 | 0.51488
74 | 0.020429 | 0.0051815 | -0.020427 | -0.0051806 | 1.8068e-06 | 8.9661e-07 | 0.030807 | 0.030807 | 0.030807 | 0.98744 | -0.24031 | 0.98735 | -0.24215 | 4.2318
75 | -0.027239 | -0.0068876 | 0.027244 | 0.0068901 | 4.4463e-06 | 2.4859e-06 | 0.04107 | 0.04107 | 0.04107 | 0.98744 | -0.24031 | 0.98762 | -0.23691 | 5.6415
76 | 0.019184 | 0.0048691 | -0.019177 | -0.0048659 | 6.8617e-06 | 3.2738e-06 | 0.028933 | 0.028934 | 0.028934 | 0.98735 | -0.24215 | 0.98696 | -0.24959 | 3.9744
77 | -0.02799 | -0.0070772 | 0.027993 | 0.0070788 | 2.9568e-06 | 1.6656e-06 | 0.042194 | 0.042194 | 0.042194 | 0.98762 | -0.23691 | 0.98773 | -0.23471 | 5.7959
78 | 0.0042583 | 0.0010669 | -0.0042581 | -0.0010669 | 2.0472e-07 | -3.5775e-08 | 0.0064435 | 0.0064436 | 0.0064436 | 0.98335 | -0.32018 | 0.9833 | -0.32118 | 1.7702
79 | 0.0086255 | 0.0021521 | -0.0086248 | -0.0021517 | 7.2015e-07 | 3.1783e-07 | 0.013049 | 0.013049 | 0.013049 | 0.98335 | -0.32018 | 0.98326 | -0.32193 | 3.5848
80 | 0.0034211 | 0.00085717 | -0.0034209 | -0.00085733 | 2.5127e-07 | -1.5628e-07 | 0.0051771 | 0.0051772 | 0.0051772 | 0.9833 | -0.32118 | 0.98322 | -0.32273 | 1.4223
81 | 0.0058181 | 0.0014483 | -0.0058178 | -0.0014482 | 3.7234e-07 | 7.5732e-08 | 0.0088013 | 0.0088014 | 0.0088014 | 0.98326 | -0.32193 | 0.98319 | -0.32328 | 2.418
82 | 0.0022174 | 0.00055569 | -0.0022173 | -0.00055572 | 1.1611e-08 | -2.7439e-08 | 0.0033558 | 0.0033558 | 0.0033558 | 0.98322 | -0.32273 | 0.98322 | -0.32284 | 0.92191
83 | 0.0058178 | 0.0014482 | -0.0058173 | -0.0014482 | 4.5923e-07 | 9.344e-08 | 0.0088014 | 0.0088015 | 0.0088015 | 0.98319 | -0.32328 | 0.98311 | -0.32495 | 2.418
84 | -0.0036805 | -0.00091294 | 0.0036809 | 0.00091273 | 4.6499e-07 | -2.0947e-07 | 0.0055681 | 0.0055679 | 0.0055681 | 0.98297 | -0.32762 | 0.98311 | -0.32495 | 1.5297
85 | -0.0017015 | -0.00042645 | 0.0017015 | 0.0004264 | 1.0211e-08 | -4.6387e-08 | 0.0025648 | 0.0025648 | 0.0025648 | 0.98719 | -0.24524 | 0.9872 | -0.24511 | 0.70461
86 | -0.064202 | -0.016249 | 0.064242 | 0.016274 | 3.9647e-05 | 2.4789e-05 | 0.096475 | 0.096475 | 0.096475 | 0.99082 | -0.17508 | 0.99149 | -0.16222 | 13.2521
87 | -0.06654 | -0.016946 | 0.066802 | 0.01711 | 0.00026244 | 0.00016427 | 0.099534 | 0.099533 | 0.099534 | 0.99571 | -0.081429 | 1 | 0 | 13.6723
88 | 0.029713 | 0.0075109 | -0.029709 | -0.0075085 | 4.1739e-06 | 2.3871e-06 | 0.044779 | 0.044779 | 0.044779 | 0.98788 | -0.23178 | 0.98773 | -0.23471 | 6.1509
89 | 0.0017157 | 0.00042967 | -0.0017156 | -0.00042985 | 4.0327e-08 | -1.8023e-07 | 0.0025846 | 0.0025846 | 0.0025846 | 0.98773 | -0.23471 | 0.98771 | -0.2352 | 0.71006
90 | -0.016112 | -0.0040402 | 0.016115 | 0.0040416 | 2.4201e-06 | 1.4171e-06 | 0.024653 | 0.024653 | 0.024653 | 0.97255 | -0.53071 | 0.97271 | -0.52756 | 6.7727
91 | 0.00061084 | 0.00015296 | -0.00061084 | -0.00015309 | 3.2005e-09 | -1.2694e-07 | 0.00092021 | 0.00092026 | 0.00092026 | 0.98771 | -0.2352 | 0.9877 | -0.23531 | 0.25282

## res_trafo
| p_hv_mw | q_hv_mvar | p_lv_mw | q_lv_mvar | pl_mw | ql_mvar | i_hv_ka | i_lv_ka | vm_hv_pu | va_hv_degree | vm_lv_pu | va_lv_degree | loading_percent
0 | -1.2729e-15 | -1.3162e-15 | 0.00165 | 1.2699e-07 | 0.00165 | 1.2699e-07 | 5.2857e-17 | 0.0023815 | 0.99998 | 149.9956 | 1 | 0 | 0.2619

## res_ext_grid
| p_mw | q_mvar
0 | 0.068804 | 0.017199

## res_load
| p_mw | q_mvar
0 | 0.0002744 | 6.8771e-05
1 | 0.00076198 | 0.00019097
2 | 0.00055924 | 0.00014016
3 | 0.00064343 | 0.00016126
4 | 0.0017441 | 0.00043712
5 | 0.00019588 | 4.9093e-05
6 | 0.0021068 | 0.00052801
7 | 0.00063517 | 0.00015919
8 | 0.00070323 | 0.00017625
9 | 0.0019992 | 0.00050104
10 | 0.0005757 | 0.00014428
11 | 0.0012425 | 0.00031141
12 | 0.0018943 | 0.00047477
13 | 0.0014493 | 0.00036324
14 | 0.00036478 | 9.1422e-05
15 | 0.002076 | 0.0005203
16 | 0.0012637 | 0.00031671
17 | 0.0016318 | 0.00040896
18 | 0.00040065 | 0.00010041
19 | 0.00062423 | 0.00015645
20 | 0.0036039 | 0.00090323
21 | 0.0020441 | 0.00051229
22 | 0.001512 | 0.00037895
23 | 0.00012728 | 3.1899e-05
24 | 0.00011582 | 2.9027e-05
25 | 0.00068956 | 0.00017282
26 | 0.0012334 | 0.00030912
27 | 0.0011263 | 0.00028229
28 | 0.0031025 | 0.00077755
29 | 0.00050556 | 0.00012671
30 | 0.00073799 | 0.00018496
31 | 0.00074643 | 0.00018707
32 | 0.00083691 | 0.00020975
33 | 0.0028067 | 0.00070342
34 | 0.0012035 | 0.00030163
35 | 0.0022173 | 0.00055572
36 | 0.0021363 | 0.00053542
37 | 0.0017015 | 0.00042645
38 | 0.001381 | 0.00034611
39 | 0.0017752 | 0.00044491
40 | 0.00035232 | 8.8301e-05
41 | 0.00091632 | 0.00022965
42 | 0.0012335 | 0.00030915
43 | 0.00019499 | 4.887e-05
44 | 0.00085331 | 0.00021386
45 | 0.0031663 | 0.00079354
46 | 0.0044845 | 0.0011239
47 | 0.0010755 | 0.00026955
48 | 0.0012785 | 0.00032043
49 | 0.0011048 | 0.00027689
50 | 0.00061084 | 0.00015309

## dtypes
| element | column | dtype
0 | bus | name | object
1 | bus | vn_kv | float64
2 | bus | type | object
3 | bus | zone | object
4 | bus | in_service | bool
5 | load | name | object
6 | load | bus | uint32
7 | load | p_mw | float64
8 | load | q_mvar | float64
9 | load | const_z_percent | float64
10 | load | const_i_percent | float64
11 | load | sn_mva | float64
12 | load | scaling | float64
13 | load | in_service | bool
14 | load | type | object
15 | ext_grid | name | object
16 | ext_grid | bus | uint32
17 | ext_grid | vm_pu | float64
18 | ext_grid | va_degree | float64
19 | ext_grid | slack_weight | float64
20 | ext_grid | in_service | bool
21 | line | name | object
22 | line | std_type | object
23 | line | from_bus | uint32
24 | line | to_bus | uint32
25 | line | length_km | float64
26 | line | r_ohm_per_km | float64
27 | line | x_ohm_per_km | float64
28 | line | c_nf_per_km | float64
29 | line | g_us_per_km | float64
30 | line | max_i_ka | float64
31 | line | df | float64
32 | line | parallel | uint32
33 | line | type | object
34 | line | in_service | bool
35 | trafo | name | object
36 | trafo | std_type | object
37 | trafo | hv_bus | uint32
38 | trafo | lv_bus | uint32
39 | trafo | sn_mva | float64
40 | trafo | vn_hv_kv | float64
41 | trafo | vn_lv_kv | float64
42 | trafo | vk_percent | float64
43 | trafo | vkr_percent | float64
44 | trafo | pfe_kw | float64
45 | trafo | i0_percent | float64
46 | trafo | shift_degree | float64
47 | trafo | tap_side | object
48 | trafo | tap_neutral | int32
49 | trafo | tap_min | int32
50 | trafo | tap_max | int32
51 | trafo | tap_step_percent | float64
52 | trafo | tap_step_degree | float64
53 | trafo | tap_pos | int32
54 | trafo | tap_phase_shifter | bool
55 | trafo | parallel | uint32
56 | trafo | df | float64
57 | trafo | in_service | bool
58 | line_geodata | coords | object
59 | bus_geodata | x | float64
60 | bus_geodata | y | float64
61 | bus_geodata | coords | object
62 | res_bus | vm_pu | float64
63 | res_bus | va_degree | float64
64 | res_bus | p_mw | float64
65 | res_bus | q_mvar | float64
66 | res_line | p_from_mw | float64
67 | res_line | q_from_mvar | float64
68 | res_line | p_to_mw | float64
69 | res_line | q_to_mvar | float64
70 | res_line | pl_mw | float64
71 | res_line | ql_mvar | float64
72 | res_line | i_from_ka | float64
73 | res_line | i_to_ka | float64
74 | res_line | i_ka | float64
75 | res_line | vm_from_pu | float64
76 | res_line | va_from_degree | float64
77 | res_line | vm_to_pu | float64
78 | res_line | va_to_degree | float64
79 | res_line | loading_percent | float64
80 | res_trafo | p_hv_mw | float64
81 | res_trafo | q_hv_mvar | float64
82 | res_trafo | p_lv_mw | float64
83 | res_trafo | q_lv_mvar | float64
84 | res_trafo | pl_mw | float64
85 | res_trafo | ql_mvar | float64
86 | res_trafo | i_hv_ka | float64
87 | res_trafo | i_lv_ka | float64
88 | res_trafo | vm_hv_pu | float64
89 | res_trafo | va_hv_degree | float64
90 | res_trafo | vm_lv_pu | float64
91 | res_trafo | va_lv_degree | float64
92 | res_trafo | loading_percent | float64
93 | res_ext_grid | p_mw | float64
94 | res_ext_grid | q_mvar | float64
95 | res_load | p_mw | float64
96 | res_load | q_mvar | float64

## parameters
| version | format_version | converged | OPF_converged | name | f_hz | sn_mva
0 | 2.14.6 | 2.14.0 | TRUE | FALSE |  | 50 | 1