## bus
| name | vn_kv | type | zone | in_service
0 | bus_LV_213-2_0_2_node_0 | 0.4 | n |  | TRUE
1 | bus_LV_213-2_0_2_node_1 | 0.4 | n |  | TRUE
2 | bus_LV_213-2_0_2_node_84 | 0.4 | n |  | TRUE
3 | bus_LV_213-2_0_2_node_2 | 0.4 | n |  | TRUE
4 | bus_LV_213-2_0_2_node_22 | 0.4 | n |  | TRUE
5 | bus_LV_213-2_0_2_node_23 | 0.4 | n |  | TRUE
6 | bus_LV_213-2_0_2_node_15 | 0.4 | n |  | TRUE
7 | bus_LV_213-2_0_2_node_3 | 0.4 | n |  | TRUE
8 | bus_LV_213-2_0_2_node_4 | 0.4 | n |  | TRUE
9 | bus_LV_213-2_0_2_node_6 | 0.4 | n |  | TRUE
10 | bus_LV_213-2_0_2_node_8 | 0.4 | n |  | TRUE
11 | bus_LV_213-2_0_2_node_7 | 0.4 | n |  | TRUE
12 | bus_LV_213-2_0_2_node_9 | 0.4 | n |  | TRUE
13 | bus_LV_213-2_0_2_node_10 | 0.4 | n |  | TRUE
14 | bus_LV_213-2_0_2_node_11 | 0.4 | n |  | TRUE
15 | bus_LV_213-2_0_2_node_12 | 0.4 | n |  | TRUE
16 | bus_LV_213-2_0_2_node_14 | 0.4 | n |  | TRUE
17 | bus_LV_213-2_0_2_node_16 | 0.4 | n |  | TRUE
18 | bus_LV_213-2_0_2_node_52 | 0.4 | n |  | TRUE
19 | bus_LV_213-2_0_2_node_51 | 0.4 | n |  | TRUE
20 | bus_LV_213-2_0_2_node_21 | 0.4 | n |  | TRUE
21 | bus_LV_213-2_0_2_node_53 | 0.4 | n |  | TRUE
22 | bus_LV_213-2_0_2_node_58 | 0.4 | n |  | TRUE
23 | bus_LV_213-2_0_2_node_17 | 0.4 | n |  | TRUE
24 | bus_LV_213-2_0_2_node_18 | 0.4 | n |  | TRUE
25 | bus_LV_213-2_0_2_node_20 | 0.4 | n |  | TRUE
26 | bus_LV_213-2_0_2_node_62 | 0.4 | n |  | TRUE
27 | bus_LV_213-2_0_2_node_43 | 0.4 | n |  | TRUE
28 | bus_LV_213-2_0_2_node_61 | 0.4 | n |  | TRUE
29 | bus_LV_213-2_0_2_node_24 | 0.4 | n |  | TRUE
30 | bus_LV_213-2_0_2_node_25 | 0.4 | n |  | TRUE
31 | bus_LV_213-2_0_2_node_26 | 0.4 | n |  | TRUE
32 | bus_LV_213-2_0_2_node_27 | 0.4 | n |  | TRUE
33 | bus_LV_213-2_0_2_node_28 | 0.4 | n |  | TRUE
34 | bus_LV_213-2_0_2_node_82 | 0.4 | n |  | TRUE
35 | bus_LV_213-2_0_2_node_79 | 0.4 | n |  | TRUE
36 | bus_LV_213-2_0_2_node_33 | 0.4 | n |  | TRUE
37 | bus_LV_213-2_0_2_node_83 | 0.4 | n |  | TRUE
38 | bus_LV_213-2_0_2_node_80 | 0.4 | n |  | TRUE
39 | bus_LV_213-2_0_2_node_67 | 0.4 | n |  | TRUE
40 | bus_LV_213-2_0_2_node_29 | 0.4 | n |  | TRUE
41 | bus_LV_213-2_0_2_node_30 | 0.4 | n |  | TRUE
42 | bus_LV_213-2_0_2_node_32 | 0.4 | n |  | TRUE
43 | bus_LV_213-2_0_2_node_42 | 0.4 | n |  | TRUE
44 | bus_LV_213-2_0_2_node_45 | 0.4 | n |  | TRUE
45 | bus_LV_213-2_0_2_node_40 | 0.4 | n |  | TRUE
46 | bus_LV_213-2_0_2_node_70 | 0.4 | n |  | TRUE
47 | bus_LV_213-2_0_2_node_34 | 0.4 | n |  | TRUE
48 | bus_LV_213-2_0_2_node_35 | 0.4 | n |  | TRUE
49 | bus_LV_213-2_0_2_node_36 | 0.4 | n |  | TRUE
50 | bus_LV_213-2_0_2_node_38 | 0.4 | n |  | TRUE
51 | bus_LV_213-2_0_2_node_39 | 0.4 | n |  | TRUE
52 | bus_LV_213-2_0_2_node_37 | 0.4 | n |  | TRUE
53 | bus_LV_213-2_0_2_node_46 | 0.4 | n |  | TRUE
54 | bus_LV_213-2_0_2_node_76 | 0.4 | n |  | TRUE
55 | bus_LV_213-2_0_2_node_47 | 0.4 | n |  | TRUE
56 | bus_LV_213-2_0_2_node_48 | 0.4 | n |  | TRUE
57 | bus_LV_213-2_0_2_node_77 | 0.4 | n |  | TRUE
58 | bus_LV_213-2_0_2_node_41 | 0.4 | n |  | TRUE
59 | bus_LV_213-2_0_2_node_44 | 0.4 | n |  | TRUE
60 | bus_LV_213-2_0_2_node_65 | 0.4 | n |  | TRUE
61 | bus_LV_213-2_0_2_node_63 | 0.4 | n |  | TRUE
62 | bus_LV_213-2_0_2_node_64 | 0.4 | n |  | TRUE
63 | bus_LV_213-2_0_2_node_57 | 0.4 | n |  | TRUE
64 | bus_LV_213-2_0_2_node_66 | 0.4 | n |  | TRUE
65 | bus_LV_213-2_0_2_node_78 | 0.4 | n |  | TRUE
66 | bus_LV_213-2_0_2_node_56 | 0.4 | n |  | TRUE
67 | bus_LV_213-2_0_2_node_54 | 0.4 | n |  | TRUE
68 | bus_LV_213-2_0_2_node_59 | 0.4 | n |  | TRUE
69 | bus_LV_213-2_0_2_node_60 | 0.4 | n |  | TRUE
70 | bus_LV_213-2_0_2_node_55 | 0.4 | n |  | TRUE
71 | bus_LV_213-2_0_2_node_75 | 0.4 | n |  | TRUE
72 | bus_LV_213-2_0_2_node_74 | 0.4 | n |  | TRUE
73 | bus_LV_213-2_0_2_node_68 | 0.4 | n |  | TRUE
74 | bus_LV_213-2_0_2_node_69 | 0.4 | n |  | TRUE
75 | bus_LV_213-2_0_2_node_71 | 0.4 | n |  | TRUE
76 | bus_LV_213-2_0_2_node_72 | 0.4 | n |  | TRUE
77 | bus_LV_213-2_0_2_node_73 | 0.4 | n |  | TRUE
78 | bus_LV_213-2_0_2_node_81 | 0.4 | n |  | TRUE
79 | bus_LV_213-2_0_2_node_88 | 0.4 | n |  | TRUE
80 | bus_LV_213-2_0_2_node_86 | 0.4 | n |  | TRUE
81 | bus_LV_213-2_0_2_node_87 | 0.4 | n |  | TRUE
82 | bus_MV_370_0_node_173 | 20 | n |  | TRUE

## load
| name | bus | p_mw | q_mvar | const_z_percent | const_i_percent | sn_mva | scaling | in_service | type
0 | LV_213-2_0_2_load_0 | 0 | 0.00098707 | 0.00024738 | 0 | 0 |  | 1 | TRUE | wye
1 | LV_213-2_0_2_load_1 | 1 | 0.00073206 | 0.00018347 | 0 | 0 |  | 1 | TRUE | wye
2 | LV_213-2_0_2_load_84 | 2 | 0.00058841 | 0.00014747 | 0 | 0 |  | 1 | TRUE | wye
3 | LV_213-2_0_2_load_22 | 4 | 0.001634 | 0.00040953 | 0 | 0 |  | 1 | TRUE | wye
4 | LV_213-2_0_2_load_15 | 6 | 0.00056893 | 0.00014259 | 0 | 0 |  | 1 | TRUE | wye
5 | LV_213-2_0_2_load_3 | 7 | 0.0015081 | 0.00037797 | 0 | 0 |  | 1 | TRUE | wye
6 | LV_213-2_0_2_load_4 | 8 | 0.0049858 | 0.0012495 | 0 | 0 |  | 1 | TRUE | wye
7 | LV_213-2_0_2_load_6 | 9 | 0.0035808 | 0.00089744 | 0 | 0 |  | 1 | TRUE | wye
8 | LV_213-2_0_2_load_8 | 10 | 0.0034007 | 0.0008523 | 0 | 0 |  | 1 | TRUE | wye
9 | LV_213-2_0_2_load_10 | 13 | 0.0032235 | 0.0008079 | 0 | 0 |  | 1 | TRUE | wye
10 | LV_213-2_0_2_load_11 | 14 | 0.0043141 | 0.0010812 | 0 | 0 |  | 1 | TRUE | wye
11 | LV_213-2_0_2_load_16 | 17 | 0.0059941 | 0.0015023 | 0 | 0 |  | 1 | TRUE | wye
12 | LV_213-2_0_2_load_51 | 19 | 0.0040244 | 0.0010086 | 0 | 0 |  | 1 | TRUE | wye
13 | LV_213-2_0_2_load_21 | 20 | 0.0097026 | 0.0024317 | 0 | 0 |  | 1 | TRUE | wye
14 | LV_213-2_0_2_load_58 | 22 | 0.01047 | 0.002624 | 0 | 0 |  | 1 | TRUE | wye
15 | LV_213-2_0_2_load_17 | 23 | 0.014896 | 0.0037333 | 0 | 0 |  | 1 | TRUE | wye
16 | LV_213-2_0_2_load_20 | 25 | 0.0075915 | 0.0019026 | 0 | 0 |  | 1 | TRUE | wye
17 | LV_213-2_0_2_load_43 | 27 | 0.0036811 | 0.00092256 | 0 | 0 |  | 1 | TRUE | wye
18 | LV_213-2_0_2_load_61 | 28 | 0.0075915 | 0.0019026 | 0 | 0 |  | 1 | TRUE | wye
19 | LV_213-2_0_2_load_24 | 29 | 0.0018973 | 0.00047552 | 0 | 0 |  | 1 | TRUE | wye
20 | LV_213-2_0_2_load_25 | 30 | 0.0023359 | 0.00058542 | 0 | 0 |  | 1 | TRUE | wye
21 | LV_213-2_0_2_load_28 | 33 | 0.0016474 | 0.00041289 | 0 | 0 |  | 1 | TRUE | wye
22 | LV_213-2_0_2_load_82 | 34 | 0.0029741 | 0.00074537 | 0 | 0 |  | 1 | TRUE | wye
23 | LV_213-2_0_2_load_79 | 35 | 0.0014433 | 0.00036172 | 0 | 0 |  | 1 | TRUE | wye
24 | LV_213-2_0_2_load_83 | 37 | 0.0021139 | 0.0005298 | 0 | 0 |  | 1 | TRUE | wye
25 | LV_213-2_0_2_load_80 | 38 | 0.0003991 | 0.00010002 | 0 | 0 |  | 1 | TRUE | wye
26 | LV_213-2_0_2_load_67 | 39 | 0.0047183 | 0.0011825 | 0 | 0 |  | 1 | TRUE | wye
27 | LV_213-2_0_2_load_29 | 40 | 0.0043587 | 0.0010924 | 0 | 0 |  | 1 | TRUE | wye
28 | LV_213-2_0_2_load_30 | 41 | 0.0075278 | 0.0018866 | 0 | 0 |  | 1 | TRUE | wye
29 | LV_213-2_0_2_load_32 | 42 | 0.0035524 | 0.00089031 | 0 | 0 |  | 1 | TRUE | wye
30 | LV_213-2_0_2_load_42 | 43 | 0.0038955 | 0.0009763 | 0 | 0 |  | 1 | TRUE | wye
31 | LV_213-2_0_2_load_40 | 45 | 0.0021338 | 0.00053479 | 0 | 0 |  | 1 | TRUE | wye
32 | LV_213-2_0_2_load_70 | 46 | 0.0087807 | 0.0022007 | 0 | 0 |  | 1 | TRUE | wye
33 | LV_213-2_0_2_load_34 | 47 | 0.0039779 | 0.00099696 | 0 | 0 |  | 1 | TRUE | wye
34 | LV_213-2_0_2_load_38 | 50 | 0.0041121 | 0.0010306 | 0 | 0 |  | 1 | TRUE | wye
35 | LV_213-2_0_2_load_39 | 51 | 0.0070933 | 0.0017778 | 0 | 0 |  | 1 | TRUE | wye
36 | LV_213-2_0_2_load_37 | 52 | 0.014028 | 0.0035158 | 0 | 0 |  | 1 | TRUE | wye
37 | LV_213-2_0_2_load_76 | 54 | 0.002693 | 0.00067494 | 0 | 0 |  | 1 | TRUE | wye
38 | LV_213-2_0_2_load_47 | 55 | 0.0094188 | 0.0023606 | 0 | 0 |  | 1 | TRUE | wye
39 | LV_213-2_0_2_load_48 | 56 | 0.010252 | 0.0025694 | 0 | 0 |  | 1 | TRUE | wye
40 | LV_213-2_0_2_load_44 | 59 | 0.0050538 | 0.0012666 | 0 | 0 |  | 1 | TRUE | wye
41 | LV_213-2_0_2_load_63 | 61 | 0.012224 | 0.0030636 | 0 | 0 |  | 1 | TRUE | wye
42 | LV_213-2_0_2_load_64 | 62 | 0.003531 | 0.00088495 | 0 | 0 |  | 1 | TRUE | wye
43 | LV_213-2_0_2_load_57 | 63 | 0.004767 | 0.0011947 | 0 | 0 |  | 1 | TRUE | wye
44 | LV_213-2_0_2_load_66 | 64 | 0.0015235 | 0.00038183 | 0 | 0 |  | 1 | TRUE | wye
45 | LV_213-2_0_2_load_78 | 65 | 0.0035212 | 0.0008825 | 0 | 0 |  | 1 | TRUE | wye
46 | LV_213-2_0_2_load_56 | 66 | 0.0056735 | 0.0014219 | 0 | 0 |  | 1 | TRUE | wye
47 | LV_213-2_0_2_load_54 | 67 | 0.0036259 | 0.00090872 | 0 | 0 |  | 1 | TRUE | wye
48 | LV_213-2_0_2_load_59 | 68 | 0.0048732 | 0.0012213 | 0 | 0 |  | 1 | TRUE | wye
49 | LV_213-2_0_2_load_60 | 69 | 0.011708 | 0.0029344 | 0 | 0 |  | 1 | TRUE | wye
50 | LV_213-2_0_2_load_55 | 70 | 0.016513 | 0.0041386 | 0 | 0 |  | 1 | TRUE | wye
51 | LV_213-2_0_2_load_75 | 71 | 0.0018705 | 0.00046878 | 0 | 0 |  | 1 | TRUE | wye
52 | LV_213-2_0_2_load_68 | 73 | 0.0023364 | 0.00058555 | 0 | 0 |  | 1 | TRUE | wye
53 | LV_213-2_0_2_load_69 | 74 | 0.0028786 | 0.00072146 | 0 | 0 |  | 1 | TRUE | wye
54 | LV_213-2_0_2_load_72 | 76 | 0.0032205 | 0.00080714 | 0 | 0 |  | 1 | TRUE | wye
55 | LV_213-2_0_2_load_73 | 77 | 0.0067276 | 0.0016861 | 0 | 0 |  | 1 | TRUE | wye
56 | LV_213-2_0_2_load_81 | 78 | 0.00030041 | 7.529e-05 | 0 | 0 |  | 1 | TRUE | wye
57 | LV_213-2_0_2_load_88 | 79 | 0.00035194 | 8.8205e-05 | 0 | 0 |  | 1 | TRUE | wye
58 | LV_213-2_0_2_load_86 | 80 | 0.0026176 | 0.00065604 | 0 | 0 |  | 1 | TRUE | wye
59 | LV_213-2_0_2_load_87 | 81 | 0.0011981 | 0.00030028 | 0 | 0 |  | 1 | TRUE | wye

## ext_grid
| name | bus | vm_pu | va_degree | slack_weight | in_service
0 |  | 61 | 1 | 0 | 1 | TRUE

## line
| name | std_type | from_bus | to_bus | length_km | r_ohm_per_km | x_ohm_per_km | c_nf_per_km | g_us_per_km | max_i_ka | df | parallel | type | in_service
0 | LV_213-2_0_2_line_0 |  | 0 | 1 | 0.013663 | 0.125 | 0.08 | 261 | 0 | 0.364 | 1 | 1 | cs | TRUE
1 | LV_213-2_0_2_line_1 |  | 0 | 2 | 0.072956 | 0.125 | 0.08 | 261 | 0 | 0.364 | 1 | 1 | cs | TRUE
2 | LV_213-2_0_2_line_2 |  | 1 | 3 | 0.064331 | 0.125 | 0.08 | 261 | 0 | 0.364 | 1 | 1 | cs | TRUE
3 | LV_213-2_0_2_line_3 |  | 3 | 5 | 0.073112 | 0.125 | 0.08 | 261 | 0 | 0.364 | 1 | 1 | cs | TRUE
4 | LV_213-2_0_2_line_4 |  | 4 | 5 | 0.20886 | 0.125 | 0.08 | 261 | 0 | 0.364 | 1 | 1 | cs | TRUE
5 | LV_213-2_0_2_line_5 |  | 4 | 6 | 0.018932 | 0.125 | 0.08 | 261 | 0 | 0.364 | 1 | 1 | cs | TRUE
6 | LV_213-2_0_2_line_6 |  | 6 | 15 | 0.036575 | 0.125 | 0.08 | 261 | 0 | 0.364 | 1 | 1 | cs | TRUE
7 | LV_213-2_0_2_line_7 |  | 7 | 8 | 0.028958 | 0.125 | 0.08 | 261 | 0 | 0.364 | 1 | 1 | cs | TRUE
8 | LV_213-2_0_2_line_8 |  | 8 | 9 | 0.040267 | 0.125 | 0.08 | 261 | 0 | 0.364 | 1 | 1 | cs | TRUE
9 | LV_213-2_0_2_line_9 |  | 9 | 10 | 0.0039624 | 0.125 | 0.08 | 261 | 0 | 0.364 | 1 | 1 | cs | TRUE
10 | LV_213-2_0_2_line_10 |  | 10 | 11 | 0.014343 | 0.125 | 0.08 | 261 | 0 | 0.364 | 1 | 1 | cs | TRUE
11 | LV_213-2_0_2_line_11 |  | 11 | 12 | 0.034941 | 0.125 | 0.08 | 261 | 0 | 0.364 | 1 | 1 | cs | TRUE
12 | LV_213-2_0_2_line_12 |  | 12 | 13 | 0.0028818 | 0.125 | 0.08 | 261 | 0 | 0.364 | 1 | 1 | cs | TRUE
13 | LV_213-2_0_2_line_13 |  | 13 | 14 | 0.029295 | 0.125 | 0.08 | 261 | 0 | 0.364 | 1 | 1 | cs | TRUE
14 | LV_213-2_0_2_line_14 |  | 14 | 15 | 0.017563 | 0.125 | 0.08 | 261 | 0 | 0.364 | 1 | 1 | cs | TRUE
15 | LV_213-2_0_2_line_15 |  | 15 | 16 | 0.0059 | 0.125 | 0.08 | 261 | 0 | 0.364 | 1 | 1 | cs | TRUE
16 | LV_213-2_0_2_line_16 |  | 15 | 17 | 0.021832 | 0.125 | 0.08 | 261 | 0 | 0.364 | 1 | 1 | cs | TRUE
17 | LV_213-2_0_2_line_17 |  | 16 | 18 | 0.013756 | 0.125 | 0.08 | 261 | 0 | 0.364 | 1 | 1 | cs | TRUE
18 | LV_213-2_0_2_line_18 |  | 16 | 19 | 0.0019155 | 0.125 | 0.08 | 261 | 0 | 0.364 | 1 | 1 | cs | TRUE
19 | LV_213-2_0_2_line_19 |  | 17 | 20 | 0.028274 | 0.125 | 0.08 | 261 | 0 | 0.364 | 1 | 1 | cs | TRUE
20 | LV_213-2_0_2_line_20 |  | 18 | 21 | 0.047323 | 0.125 | 0.08 | 261 | 0 | 0.364 | 1 | 1 | cs | TRUE
21 | LV_213-2_0_2_line_21 |  | 18 | 22 | 0.014018 | 0.125 | 0.08 | 261 | 0 | 0.364 | 1 | 1 | cs | TRUE
22 | LV_213-2_0_2_line_22 |  | 21 | 67 | 0.025022 | 0.125 | 0.08 | 261 | 0 | 0.364 | 1 | 1 | cs | TRUE
23 | LV_213-2_0_2_line_23 |  | 21 | 56 | 0.024944 | 0.125 | 0.08 | 261 | 0 | 0.364 | 1 | 1 | cs | TRUE
24 | LV_213-2_0_2_line_24 |  | 22 | 68 | 0.030244 | 0.125 | 0.08 | 261 | 0 | 0.364 | 1 | 1 | cs | TRUE
25 | LV_213-2_0_2_line_25 |  | 23 | 24 | 0.015817 | 0.125 | 0.08 | 261 | 0 | 0.364 | 1 | 1 | cs | TRUE
26 | LV_213-2_0_2_line_26 |  | 24 | 25 | 0.040977 | 0.125 | 0.08 | 261 | 0 | 0.364 | 1 | 1 | cs | TRUE
27 | LV_213-2_0_2_line_27 |  | 25 | 26 | 0.024929 | 0.125 | 0.08 | 261 | 0 | 0.364 | 1 | 1 | cs | TRUE
28 | LV_213-2_0_2_line_28 |  | 26 | 27 | 0.024997 | 0.125 | 0.08 | 261 | 0 | 0.364 | 1 | 2 | cs | TRUE
29 | LV_213-2_0_2_line_29 |  | 26 | 28 | 0.036268 | 0.125 | 0.08 | 261 | 0 | 0.364 | 1 | 1 | cs | TRUE
30 | LV_213-2_0_2_line_30 |  | 27 | 58 | 0.037433 | 0.125 | 0.08 | 261 | 0 | 0.364 | 1 | 2 | cs | TRUE
31 | LV_213-2_0_2_line_31 |  | 28 | 69 | 0.028719 | 0.125 | 0.08 | 261 | 0 | 0.364 | 1 | 1 | cs | TRUE
32 | LV_213-2_0_2_line_32 |  | 29 | 30 | 0.027328 | 0.125 | 0.08 | 261 | 0 | 0.364 | 1 | 1 | cs | TRUE
33 | LV_213-2_0_2_line_33 |  | 29 | 31 | 0.0016238 | 0.125 | 0.08 | 261 | 0 | 0.364 | 1 | 1 | cs | TRUE
34 | LV_213-2_0_2_line_34 |  | 30 | 32 | 0.0071183 | 0.125 | 0.08 | 261 | 0 | 0.364 | 1 | 1 | cs | TRUE
35 | LV_213-2_0_2_line_35 |  | 31 | 33 | 0.019179 | 0.125 | 0.08 | 261 | 0 | 0.364 | 1 | 1 | cs | TRUE
36 | LV_213-2_0_2_line_36 |  | 32 | 34 | 0.019925 | 0.125 | 0.08 | 261 | 0 | 0.364 | 1 | 1 | cs | TRUE
37 | LV_213-2_0_2_line_37 |  | 32 | 35 | 0.016193 | 0.125 | 0.08 | 261 | 0 | 0.364 | 1 | 1 | cs | TRUE
38 | LV_213-2_0_2_line_38 |  | 33 | 36 | 0.025089 | 0.125 | 0.08 | 261 | 0 | 0.364 | 1 | 1 | cs | TRUE
39 | LV_213-2_0_2_line_39 |  | 34 | 37 | 0.0045865 | 0.125 | 0.08 | 261 | 0 | 0.364 | 1 | 1 | cs | TRUE
40 | LV_213-2_0_2_line_40 |  | 35 | 38 | 0.019536 | 0.125 | 0.08 | 261 | 0 | 0.364 | 1 | 1 | cs | TRUE
41 | LV_213-2_0_2_line_41 |  | 36 | 39 | 0.019992 | 0.125 | 0.08 | 261 | 0 | 0.364 | 1 | 1 | cs | TRUE
42 | LV_213-2_0_2_line_42 |  | 38 | 78 | 0.012746 | 0.125 | 0.08 | 261 | 0 | 0.364 | 1 | 1 | cs | TRUE
43 | LV_213-2_0_2_line_43 |  | 39 | 46 | 0.021415 | 0.125 | 0.08 | 261 | 0 | 0.364 | 1 | 1 | cs | TRUE
44 | LV_213-2_0_2_line_44 |  | 40 | 41 | 0.040608 | 0.125 | 0.08 | 261 | 0 | 0.364 | 1 | 1 | cs | TRUE
45 | LV_213-2_0_2_line_45 |  | 41 | 42 | 0.028912 | 0.125 | 0.08 | 261 | 0 | 0.364 | 1 | 1 | cs | TRUE
46 | LV_213-2_0_2_line_46 |  | 42 | 43 | 0.037899 | 0.125 | 0.08 | 261 | 0 | 0.364 | 1 | 1 | cs | TRUE
47 | LV_213-2_0_2_line_47 |  | 43 | 44 | 0.002455 | 0.125 | 0.08 | 261 | 0 | 0.364 | 1 | 2 | cs | TRUE
48 | LV_213-2_0_2_line_48 |  | 43 | 45 | 0.022544 | 0.125 | 0.08 | 261 | 0 | 0.364 | 1 | 2 | cs | TRUE
49 | LV_213-2_0_2_line_49 |  | 44 | 61 | 0.031241 | 0.125 | 0.08 | 261 | 0 | 0.364 | 1 | 2 | cs | TRUE
50 | LV_213-2_0_2_line_50 |  | 44 | 62 | 0.012592 | 0.125 | 0.08 | 261 | 0 | 0.364 | 1 | 1 | cs | TRUE
51 | LV_213-2_0_2_line_51 |  | 44 | 63 | 0.021724 | 0.125 | 0.08 | 261 | 0 | 0.364 | 1 | 1 | cs | TRUE
52 | LV_213-2_0_2_line_52 |  | 45 | 58 | 0.018297 | 0.125 | 0.08 | 261 | 0 | 0.364 | 1 | 2 | cs | TRUE
53 | LV_213-2_0_2_line_53 |  | 46 | 73 | 0.0044714 | 0.125 | 0.08 | 261 | 0 | 0.364 | 1 | 1 | cs | TRUE
54 | LV_213-2_0_2_line_54 |  | 47 | 48 | 0.033409 | 0.125 | 0.08 | 261 | 0 | 0.364 | 1 | 1 | cs | TRUE
55 | LV_213-2_0_2_line_55 |  | 47 | 49 | 0.018753 | 0.125 | 0.08 | 261 | 0 | 0.364 | 1 | 1 | cs | TRUE
56 | LV_213-2_0_2_line_56 |  | 48 | 50 | 0.027417 | 0.125 | 0.08 | 261 | 0 | 0.364 | 1 | 1 | cs | TRUE
57 | LV_213-2_0_2_line_57 |  | 49 | 51 | 0.0080934 | 0.125 | 0.08 | 261 | 0 | 0.364 | 1 | 1 | cs | TRUE
58 | LV_213-2_0_2_line_58 |  | 50 | 54 | 0.01099 | 0.125 | 0.08 | 261 | 0 | 0.364 | 1 | 1 | cs | TRUE
59 | LV_213-2_0_2_line_59 |  | 52 | 53 | 0.027035 | 0.125 | 0.08 | 261 | 0 | 0.364 | 1 | 1 | cs | TRUE
60 | LV_213-2_0_2_line_60 |  | 53 | 55 | 0.02803 | 0.125 | 0.08 | 261 | 0 | 0.364 | 1 | 1 | cs | TRUE
61 | LV_213-2_0_2_line_61 |  | 53 | 56 | 0.0060834 | 0.125 | 0.08 | 261 | 0 | 0.364 | 1 | 1 | cs | TRUE
62 | LV_213-2_0_2_line_62 |  | 54 | 57 | 0.01297 | 0.125 | 0.08 | 261 | 0 | 0.364 | 1 | 1 | cs | TRUE
63 | LV_213-2_0_2_line_63 |  | 57 | 65 | 0.034964 | 0.125 | 0.08 | 261 | 0 | 0.364 | 1 | 1 | cs | TRUE
64 | LV_213-2_0_2_line_64 |  | 58 | 59 | 0.023568 | 0.125 | 0.08 | 261 | 0 | 0.364 | 1 | 1 | cs | TRUE
65 | LV_213-2_0_2_line_65 |  | 59 | 60 | 0.042504 | 0.125 | 0.08 | 261 | 0 | 0.364 | 1 | 1 | cs | TRUE
66 | LV_213-2_0_2_line_66 |  | 60 | 64 | 0.024789 | 0.125 | 0.08 | 261 | 0 | 0.364 | 1 | 1 | cs | TRUE
67 | LV_213-2_0_2_line_67 |  | 62 | 65 | 0.012079 | 0.125 | 0.08 | 261 | 0 | 0.364 | 1 | 1 | cs | TRUE
68 | LV_213-2_0_2_line_68 |  | 63 | 66 | 0.022855 | 0.125 | 0.08 | 261 | 0 | 0.364 | 1 | 1 | cs | TRUE
69 | LV_213-2_0_2_line_69 |  | 64 | 71 | 0.025869 | 0.125 | 0.08 | 261 | 0 | 0.364 | 1 | 1 | cs | TRUE
70 | LV_213-2_0_2_line_70 |  | 66 | 70 | 0.080231 | 0.125 | 0.08 | 261 | 0 | 0.364 | 1 | 1 | cs | TRUE
71 | LV_213-2_0_2_line_71 |  | 67 | 69 | 0.019701 | 0.125 | 0.08 | 261 | 0 | 0.364 | 1 | 1 | cs | TRUE
72 | LV_213-2_0_2_line_72 |  | 71 | 72 | 0.0050282 | 0.125 | 0.08 | 261 | 0 | 0.364 | 1 | 1 | cs | TRUE
73 | LV_213-2_0_2_line_73 |  | 72 | 76 | 0.040875 | 0.125 | 0.08 | 261 | 0 | 0.364 | 1 | 1 | cs | TRUE
74 | LV_213-2_0_2_line_74 |  | 73 | 74 | 0.016586 | 0.125 | 0.08 | 261 | 0 | 0.364 | 1 | 1 | cs | TRUE
75 | LV_213-2_0_2_line_75 |  | 74 | 75 | 0.0059189 | 0.125 | 0.08 | 261 | 0 | 0.364 | 1 | 1 | cs | TRUE
76 | LV_213-2_0_2_line_76 |  | 75 | 76 | 0.02839 | 0.125 | 0.08 | 261 | 0 | 0.364 | 1 | 1 | cs | TRUE
77 | LV_213-2_0_2_line_77 |  | 75 | 77 | 0.038388 | 0.125 | 0.08 | 261 | 0 | 0.364 | 1 | 1 | cs | TRUE
78 | LV_213-2_0_2_line_78 |  | 78 | 79 | 0.038129 | 0.125 | 0.08 | 261 | 0 | 0.364 | 1 | 1 | cs | TRUE
79 | LV_213-2_0_2_line_79 |  | 79 | 81 | 0.0047028 | 0.125 | 0.08 | 261 | 0 | 0.364 | 1 | 1 | cs | TRUE
80 | LV_213-2_0_2_line_80 |  | 80 | 81 | 0.041456 | 0.125 | 0.08 | 261 | 0 | 0.364 | 1 | 1 | cs | TRUE

## trafo
| name | std_type | hv_bus | lv_bus | sn_mva | vn_hv_kv | vn_lv_kv | vk_percent | vkr_percent | pfe_kw | i0_percent | shift_degree | tap_side | tap_neutral | tap_min | tap_max | tap_step_percent | tap_step_degree | tap_pos | tap_phase_shifter | parallel | df | in_service
0 | LV_213-2_0_2_trafo_63 | 0.63 MVA 20/0.4 kV | 82 | 61 | 0.63 | 20 | 0.4 | 6 | 1.206 | 1.65 | 0.2619 | 150 | hv | 0 | -2 | 2 | 2.5 | 0 | 0 | FALSE | 1 | 1 | TRUE

## line_geodata
| x0 | y0 | x1 | y1 | x2 | y2 | x3 | y3 | x4 | y4 | x5 | y5 | x6 | y6 | x7 | y7
0 | 2693483.0461 | 1258331.7781 | 2693469.3889 | 1258332.1883
1 | 2693483.0461 | 1258331.7781 | 2693495.53 | 1258403.658
2 | 2693405.2877 | 1258331.1968 | 2693418.5885 | 1258333.5752 | 2693466.7451 | 1258332.2677 | 2693469.3889 | 1258332.1883
3 | 2693405.2877 | 1258331.1968 | 2693381.0503 | 1258400.1913
4 | 2693313.4841 | 1258597.8211 | 2693381.0503 | 1258400.1913
5 | 2693307.6535 | 1258615.8329 | 2693313.3224 | 1258598.2805 | 2693313.4841 | 1258597.8211
6 | 2693299.5486 | 1258651.2499 | 2693299.5853 | 1258643.6666 | 2693303.3424 | 1258629.181 | 2693307.6535 | 1258615.8329
7 | 2693207.4847 | 1258578.522 | 2693216.0668 | 1258579.6555 | 2693228.054 | 1258582.5911 | 2693235.0592 | 1258586.3711 | 2693235.0592 | 1258586.3711
8 | 2693221.7398 | 1258624.371 | 2693230.6636 | 1258598.8006 | 2693235.0592 | 1258586.3711
9 | 2693220.4341 | 1258628.1122 | 2693221.7398 | 1258624.371
10 | 2693215.7079 | 1258641.6546 | 2693220.4341 | 1258628.1122
11 | 2693249.957 | 1258649.0667 | 2693215.7079 | 1258641.6546
12 | 2693249.957 | 1258649.0667 | 2693252.8114 | 1258649.4627
13 | 2693252.8114 | 1258649.4627 | 2693265.4172 | 1258651.2119 | 2693281.9858 | 1258651.2084
14 | 2693299.5486 | 1258651.2499 | 2693288.3755 | 1258651.2071 | 2693281.9858 | 1258651.2084
15 | 2693299.5486 | 1258651.2499 | 2693299.7421 | 1258657.1465
16 | 2693299.5486 | 1258651.2499 | 2693316.2421 | 1258651.6911 | 2693321.372 | 1258651.8531
17 | 2693313.514 | 1258657.8197 | 2693302.6394 | 1258657.4924 | 2693299.7421 | 1258657.1465
18 | 2693299.7421 | 1258657.1465 | 2693297.8654 | 1258656.763
19 | 2693349.6322 | 1258652.7354 | 2693341.5778 | 1258652.4913 | 2693321.372 | 1258651.8531
20 | 2693331.8424 | 1258690.3456 | 2693317.3305 | 1258684.4899 | 2693312.0273 | 1258684.1949 | 2693313.4206 | 1258659.4417 | 2693313.514 | 1258657.8197
21 | 2693313.514 | 1258657.8197 | 2693326.77 | 1258658.2179 | 2693327.5237 | 1258658.163
22 | 2693331.8424 | 1258690.3456 | 2693356.1517 | 1258696.2745
23 | 2693331.8424 | 1258690.3456 | 2693328.2827 | 1258715.0346
24 | 2693327.5237 | 1258658.163 | 2693329.5327 | 1258658.0168 | 2693332.1182 | 1258657.5795 | 2693335.7861 | 1258656.8701 | 2693339.6574 | 1258656.6532 | 2693357.6421 | 1258657.2531
25 | 2693456.3493 | 1258652.8025 | 2693440.5873 | 1258654.1232
26 | 2693456.3493 | 1258652.8025 | 2693454.1316 | 1258671.4823 | 2693446.7493 | 1258692.3829
27 | 2693438.5237 | 1258715.9157 | 2693443.4764 | 1258701.6492 | 2693446.7493 | 1258692.3829
28 | 2693438.5237 | 1258715.9157 | 2693433.0147 | 1258731.9859 | 2693430.7212 | 1258739.6592
29 | 2693438.5237 | 1258715.9157 | 2693425.7335 | 1258713.245 | 2693403.1927 | 1258707.7474
30 | 2693413.0601 | 1258772.392 | 2693416.6475 | 1258767.7115 | 2693420.6473 | 1258761.7366 | 2693428.9391 | 1258745.6213 | 2693430.7212 | 1258739.6592
31 | 2693375.2918 | 1258700.9426 | 2693403.1927 | 1258707.7474
32 | 2693363.0525 | 1258963.3649 | 2693386.8361 | 1258976.8242
33 | 2693361.6392 | 1258962.5651 | 2693363.0525 | 1258963.3649
34 | 2693393.0312 | 1258980.3301 | 2693386.8361 | 1258976.8242
35 | 2693361.6392 | 1258962.5651 | 2693358.4112 | 1258960.735 | 2693344.9893 | 1258953.0462
36 | 2693393.0312 | 1258980.3301 | 2693410.2137 | 1258990.4171
37 | 2693393.0312 | 1258980.3301 | 2693384.6498 | 1258994.1855
38 | 2693323.2193 | 1258940.5751 | 2693344.9893 | 1258953.0462
39 | 2693414.169 | 1258992.7391 | 2693410.2137 | 1258990.4171
40 | 2693384.6498 | 1258994.1855 | 2693381.5508 | 1258999.3085 | 2693373.5311 | 1259010.229
41 | 2693323.2193 | 1258940.5751 | 2693335.4091 | 1258924.7295
42 | 2693365.987 | 1259020.502 | 2693373.5311 | 1259010.229
43 | 2693348.4668 | 1258907.7558 | 2693335.4091 | 1258924.7295
44 | 2693284.9323 | 1258845.2406 | 2693298.6262 | 1258836.3824 | 2693320.0787 | 1258824.9713
45 | 2693320.0787 | 1258824.9713 | 2693326.5225 | 1258821.5437 | 2693346.0308 | 1258812.24
46 | 2693380.2385 | 1258795.9261 | 2693346.0308 | 1258812.24
47 | 2693380.2385 | 1258795.9261 | 2693379.2562 | 1258793.6755
48 | 2693380.2385 | 1258795.9261 | 2693393.4491 | 1258789.6295 | 2693399.7532 | 1258784.8523
49 | 2693366.7479 | 1258765.0332 | 2693379.2562 | 1258793.6755
50 | 2693379.2562 | 1258793.6755 | 2693367.9476 | 1258799.2139
51 | 2693379.2562 | 1258793.6755 | 2693388.8282 | 1258788.6225 | 2693394.543 | 1258783.8533 | 2693397.28 | 1258781.7418
52 | 2693413.0601 | 1258772.392 | 2693409.5042 | 1258776.5169 | 2693404.9487 | 1258780.9152 | 2693399.7532 | 1258784.8523
53 | 2693351.1932 | 1258904.2117 | 2693348.4668 | 1258907.7558
54 | 2693299.8216 | 1258775.8976 | 2693288.3214 | 1258776.0498 | 2693277.3589 | 1258776.0548 | 2693268.5812 | 1258775.2047 | 2693266.4807 | 1258774.8714
55 | 2693247.9595 | 1258771.9327 | 2693266.4807 | 1258774.8714
56 | 2693299.8216 | 1258775.8976 | 2693306.5616 | 1258781.6529 | 2693314.8648 | 1258798.2454
57 | 2693247.9595 | 1258771.9327 | 2693248.4939 | 1258763.857
58 | 2693319.7829 | 1258808.0734 | 2693314.8648 | 1258798.2454
59 | 2693327.4145 | 1258721.0557 | 2693322.5466 | 1258733.3109 | 2693319.6208 | 1258746.8469
60 | 2693327.4145 | 1258721.0557 | 2693312.8785 | 1258719.125 | 2693299.5676 | 1258717.9142
61 | 2693327.4145 | 1258721.0557 | 2693328.2827 | 1258715.0346
62 | 2693325.587 | 1258819.6719 | 2693319.7829 | 1258808.0734
63 | 2693325.587 | 1258819.6719 | 2693350.155 | 1258807.9278 | 2693357.0998 | 1258804.5265
64 | 2693413.0601 | 1258772.392 | 2693420.5815 | 1258779.2717 | 2693430.5417 | 1258788.1981
65 | 2693463.8513 | 1258814.5384 | 2693455.9628 | 1258808.9538 | 2693439.7544 | 1258796.4546 | 2693430.5417 | 1258788.1981
66 | 2693463.8513 | 1258814.5384 | 2693457.6108 | 1258822.0347 | 2693448.2149 | 1258833.7716
67 | 2693367.9476 | 1258799.2139 | 2693357.0998 | 1258804.5265
68 | 2693397.28 | 1258781.7418 | 2693402.5801 | 1258777.653 | 2693409.3724 | 1258770.0652 | 2693412.9191 | 1258765.2538
69 | 2693429.2018 | 1258851.2231 | 2693445.4971 | 1258837.1666 | 2693448.2149 | 1258833.7716
70 | 2693399.1314 | 1258710.619 | 2693422.8635 | 1258716.4244 | 2693426.4378 | 1258718.7716 | 2693429.277 | 1258722.7974 | 2693430.1808 | 1258728.1048 | 2693423.6536 | 1258746.116 | 2693418.1556 | 1258758.1499 | 2693412.9191 | 1258765.2538
71 | 2693375.2918 | 1258700.9426 | 2693356.1517 | 1258696.2745
72 | 2693425.3944 | 1258854.5074 | 2693429.2018 | 1258851.2231
73 | 2693425.3944 | 1258854.5074 | 2693387.6386 | 1258870.1685
74 | 2693351.1932 | 1258904.2117 | 2693357.6183 | 1258895.8598 | 2693362.6776 | 1258892.5451
75 | 2693367.6285 | 1258889.3014 | 2693362.6776 | 1258892.5451
76 | 2693367.6285 | 1258889.3014 | 2693368.934 | 1258884.9296 | 2693387.6386 | 1258870.1685
77 | 2693392.3187 | 1258918.503 | 2693369.6334 | 1258893.6364 | 2693367.6285 | 1258889.3014
78 | 2693365.987 | 1259020.502 | 2693397.3005 | 1259042.2578
79 | 2693397.3005 | 1259042.2578 | 2693401.3166 | 1259044.7046
80 | 2693391.9119 | 1259080.6729 | 2693404.5011 | 1259055.582 | 2693405.8508 | 1259050.7995 | 2693405.3951 | 1259047.1895 | 2693401.3166 | 1259044.7046

## bus_geodata
| x | y | coords
0 | 2693483.0461 | 1258331.7781
1 | 2693469.3889 | 1258332.1883
2 | 2693495.53 | 1258403.658
3 | 2693405.2877 | 1258331.1968
4 | 2693313.4841 | 1258597.8211
5 | 2693381.0503 | 1258400.1913
6 | 2693307.6535 | 1258615.8329
7 | 2693207.4847 | 1258578.522
8 | 2693235.0592 | 1258586.3711
9 | 2693221.7398 | 1258624.371
10 | 2693220.4341 | 1258628.1122
11 | 2693215.7079 | 1258641.6546
12 | 2693249.957 | 1258649.0667
13 | 2693252.8114 | 1258649.4627
14 | 2693281.9858 | 1258651.2084
15 | 2693299.5486 | 1258651.2499
16 | 2693299.7421 | 1258657.1465
17 | 2693321.372 | 1258651.8531
18 | 2693313.514 | 1258657.8197
19 | 2693297.8654 | 1258656.763
20 | 2693349.6322 | 1258652.7354
21 | 2693331.8424 | 1258690.3456
22 | 2693327.5237 | 1258658.163
23 | 2693440.5873 | 1258654.1232
24 | 2693456.3493 | 1258652.8025
25 | 2693446.7493 | 1258692.3829
26 | 2693438.5237 | 1258715.9157
27 | 2693430.7212 | 1258739.6592
28 | 2693403.1927 | 1258707.7474
29 | 2693363.0525 | 1258963.3649
30 | 2693386.8361 | 1258976.8242
31 | 2693361.6392 | 1258962.5651
32 | 2693393.0312 | 1258980.3301
33 | 2693344.9893 | 1258953.0462
34 | 2693410.2137 | 1258990.4171
35 | 2693384.6498 | 1258994.1855
36 | 2693323.2193 | 1258940.5751
37 | 2693414.169 | 1258992.7391
38 | 2693373.5311 | 1259010.229
39 | 2693335.4091 | 1258924.7295
40 | 2693284.9323 | 1258845.2406
41 | 2693320.0787 | 1258824.9713
42 | 2693346.0308 | 1258812.24
43 | 2693380.2385 | 1258795.9261
44 | 2693379.2562 | 1258793.6755
45 | 2693399.7532 | 1258784.8523
46 | 2693348.4668 | 1258907.7558
47 | 2693266.4807 | 1258774.8714
48 | 2693299.8216 | 1258775.8976
49 | 2693247.9595 | 1258771.9327
50 | 2693314.8648 | 1258798.2454
51 | 2693248.4939 | 1258763.857
52 | 2693319.6208 | 1258746.8469
53 | 2693327.4145 | 1258721.0557
54 | 2693319.7829 | 1258808.0734
55 | 2693299.5676 | 1258717.9142
56 | 2693328.2827 | 1258715.0346
57 | 2693325.587 | 1258819.6719
58 | 2693413.0601 | 1258772.392
59 | 2693430.5417 | 1258788.1981
60 | 2693463.8513 | 1258814.5384
61 | 2693366.7479 | 1258765.0332
62 | 2693367.9476 | 1258799.2139
63 | 2693397.28 | 1258781.7418
64 | 2693448.2149 | 1258833.7716
65 | 2693357.0998 | 1258804.5265
66 | 2693412.9191 | 1258765.2538
67 | 2693356.1517 | 1258696.2745
68 | 2693357.6421 | 1258657.2531
69 | 2693375.2918 | 1258700.9426
70 | 2693399.1314 | 1258710.619
71 | 2693429.2018 | 1258851.2231
72 | 2693425.3944 | 1258854.5074
73 | 2693351.1932 | 1258904.2117
74 | 2693362.6776 | 1258892.5451
75 | 2693367.6285 | 1258889.3014
76 | 2693387.6386 | 1258870.1685
77 | 2693392.3187 | 1258918.503
78 | 2693365.987 | 1259020.502
79 | 2693397.3005 | 1259042.2578
80 | 2693391.9119 | 1259080.6729
81 | 2693401.3166 | 1259044.7046
82 | 2693379.2562 | 1258793.6755

## line_std_types
| c_nf_per_km | r_ohm_per_km | x_ohm_per_km | max_i_ka | type | q_mm2 | alpha | voltage_rating
NAYY 4x50 SE | 210 | 0.642 | 0.083 | 0.142 | cs | 50 | 0.00403 | LV
NAYY 4x120 SE | 264 | 0.225 | 0.08 | 0.242 | cs | 120 | 0.00403 | LV
NAYY 4x150 SE | 261 | 0.208 | 0.08 | 0.27 | cs | 150 | 0.00403 | LV
NA2XS2Y 1x95 RM/25 12/20 kV | 216 | 0.313 | 0.132 | 0.252 | cs | 95 | 0.00403 | MV
NA2XS2Y 1x185 RM/25 12/20 kV | 273 | 0.161 | 0.117 | 0.362 | cs | 185 | 0.00403 | MV
NA2XS2Y 1x240 RM/25 12/20 kV | 304 | 0.122 | 0.112 | 0.421 | cs | 240 | 0.00403 | MV
NA2XS2Y 1x95 RM/25 6/10 kV | 315 | 0.313 | 0.123 | 0.249 | cs | 95 | 0.00403 | MV
NA2XS2Y 1x185 RM/25 6/10 kV | 406 | 0.161 | 0.11 | 0.358 | cs | 185 | 0.00403 | MV
NA2XS2Y 1x240 RM/25 6/10 kV | 456 | 0.122 | 0.105 | 0.416 | cs | 240 | 0.00403 | MV
NA2XS2Y 1x150 RM/25 12/20 kV | 250 | 0.206 | 0.116 | 0.319 | cs | 150 | 0.00403 | MV
NA2XS2Y 1x120 RM/25 12/20 kV | 230 | 0.253 | 0.119 | 0.283 | cs | 120 | 0.00403 | MV
NA2XS2Y 1x70 RM/25 12/20 kV | 190 | 0.443 | 0.132 | 0.22 | cs | 70 | 0.00403 | MV
NA2XS2Y 1x150 RM/25 6/10 kV | 360 | 0.206 | 0.11 | 0.315 | cs | 150 | 0.00403 | MV
NA2XS2Y 1x120 RM/25 6/10 kV | 340 | 0.253 | 0.113 | 0.28 | cs | 120 | 0.00403 | MV
NA2XS2Y 1x70 RM/25 6/10 kV | 280 | 0.443 | 0.123 | 0.217 | cs | 70 | 0.00403 | MV
N2XS(FL)2Y 1x120 RM/35 64/110 kV | 112 | 0.153 | 0.166 | 0.366 | cs | 120 | 0.00393 | HV
N2XS(FL)2Y 1x185 RM/35 64/110 kV | 125 | 0.099 | 0.156 | 0.457 | cs | 185 | 0.00393 | HV
N2XS(FL)2Y 1x240 RM/35 64/110 kV | 135 | 0.075 | 0.149 | 0.526 | cs | 240 | 0.00393 | HV
N2XS(FL)2Y 1x300 RM/35 64/110 kV | 144 | 0.06 | 0.144 | 0.588 | cs | 300 | 0.00393 | HV
15-AL1/3-ST1A 0.4 | 11 | 1.8769 | 0.35 | 0.105 | ol | 16 | 0.00403 | LV
24-AL1/4-ST1A 0.4 | 11.25 | 1.2012 | 0.335 | 0.14 | ol | 24 | 0.00403 | LV
48-AL1/8-ST1A 0.4 | 12.2 | 0.5939 | 0.3 | 0.21 | ol | 48 | 0.00403 | LV
94-AL1/15-ST1A 0.4 | 13.2 | 0.306 | 0.29 | 0.35 | ol | 94 | 0.00403 | LV
34-AL1/6-ST1A 10.0 | 9.7 | 0.8342 | 0.36 | 0.17 | ol | 34 | 0.00403 | MV
48-AL1/8-ST1A 10.0 | 10.1 | 0.5939 | 0.35 | 0.21 | ol | 48 | 0.00403 | MV
70-AL1/11-ST1A 10.0 | 10.4 | 0.4132 | 0.339 | 0.29 | ol | 70 | 0.00403 | MV
94-AL1/15-ST1A 10.0 | 10.75 | 0.306 | 0.33 | 0.35 | ol | 94 | 0.00403 | MV
122-AL1/20-ST1A 10.0 | 11.1 | 0.2376 | 0.323 | 0.41 | ol | 122 | 0.00403 | MV
149-AL1/24-ST1A 10.0 | 11.25 | 0.194 | 0.315 | 0.47 | ol | 149 | 0.00403 | MV
34-AL1/6-ST1A 20.0 | 9.15 | 0.8342 | 0.382 | 0.17 | ol | 34 | 0.00403 | MV
48-AL1/8-ST1A 20.0 | 9.5 | 0.5939 | 0.372 | 0.21 | ol | 48 | 0.00403 | MV
70-AL1/11-ST1A 20.0 | 9.7 | 0.4132 | 0.36 | 0.29 | ol | 70 | 0.00403 | MV
94-AL1/15-ST1A 20.0 | 10 | 0.306 | 0.35 | 0.35 | ol | 94 | 0.00403 | MV
122-AL1/20-ST1A 20.0 | 10.3 | 0.2376 | 0.344 | 0.41 | ol | 122 | 0.00403 | MV
149-AL1/24-ST1A 20.0 | 10.5 | 0.194 | 0.337 | 0.47 | ol | 149 | 0.00403 | MV
184-AL1/30-ST1A 20.0 | 10.75 | 0.1571 | 0.33 | 0.535 | ol | 184 | 0.00403 | MV
243-AL1/39-ST1A 20.0 | 11 | 0.1188 | 0.32 | 0.645 | ol | 243 | 0.00403 | MV
48-AL1/8-ST1A 110.0 | 8 | 0.5939 | 0.46 | 0.21 | ol | 48 | 0.00403 | HV
70-AL1/11-ST1A 110.0 | 8.4 | 0.4132 | 0.45 | 0.29 | ol | 70 | 0.00403 | HV
94-AL1/15-ST1A 110.0 | 8.65 | 0.306 | 0.44 | 0.35 | ol | 94 | 0.00403 | HV
122-AL1/20-ST1A 110.0 | 8.5 | 0.2376 | 0.43 | 0.41 | ol | 122 | 0.00403 | HV
149-AL1/24-ST1A 110.0 | 8.75 | 0.194 | 0.41 | 0.47 | ol | 149 | 0.00403 | HV
184-AL1/30-ST1A 110.0 | 8.8 | 0.1571 | 0.4 | 0.535 | ol | 184 | 0.00403 | HV
243-AL1/39-ST1A 110.0 | 9 | 0.1188 | 0.39 | 0.645 | ol | 243 | 0.00403 | HV
305-AL1/39-ST1A 110.0 | 9.2 | 0.0949 | 0.38 | 0.74 | ol | 305 | 0.00403 | HV
490-AL1/64-ST1A 110.0 | 9.75 | 0.059 | 0.37 | 0.96 | ol | 490 | 0.00403 | HV
679-AL1/86-ST1A 110.0 | 9.95 | 0.042 | 0.36 | 1.15 | ol | 679 | 0.00403 | HV
490-AL1/64-ST1A 220.0 | 10 | 0.059 | 0.285 | 0.96 | ol | 490 | 0.00403 | HV
679-AL1/86-ST1A 220.0 | 11.7 | 0.042 | 0.275 | 1.15 | ol | 679 | 0.00403 | HV
490-AL1/64-ST1A 380.0 | 11 | 0.059 | 0.253 | 0.96 | ol | 490 | 0.00403 | HV
679-AL1/86-ST1A 380.0 | 14.6 | 0.042 | 0.25 | 1.15 | ol | 679 | 0.00403 | HV

## trafo_std_types
| i0_percent | pfe_kw | vkr_percent | sn_mva | vn_lv_kv | vn_hv_kv | vk_percent | shift_degree | vector_group | tap_side | tap_neutral | tap_min | tap_max | tap_step_degree | tap_step_percent | tap_phase_shifter
160 MVA 380/110 kV | 0.06 | 60 | 0.25 | 160 | 110 | 380 | 12.2 | 0 | Yy0 | hv | 0 | -9 | 9 | 0 | 1.5 | FALSE
100 MVA 220/110 kV | 0.06 | 55 | 0.26 | 100 | 110 | 220 | 12 | 0 | Yy0 | hv | 0 | -9 | 9 | 0 | 1.5 | FALSE
63 MVA 110/20 kV | 0.04 | 22 | 0.32 | 63 | 20 | 110 | 18 | 150 | YNd5 | hv | 0 | -9 | 9 | 0 | 1.5 | FALSE
40 MVA 110/20 kV | 0.05 | 18 | 0.34 | 40 | 20 | 110 | 16.2 | 150 | YNd5 | hv | 0 | -9 | 9 | 0 | 1.5 | FALSE
25 MVA 110/20 kV | 0.07 | 14 | 0.41 | 25 | 20 | 110 | 12 | 150 | YNd5 | hv | 0 | -9 | 9 | 0 | 1.5 | FALSE
63 MVA 110/10 kV | 0.04 | 22 | 0.32 | 63 | 10 | 110 | 18 | 150 | YNd5 | hv | 0 | -9 | 9 | 0 | 1.5 | FALSE
40 MVA 110/10 kV | 0.05 | 18 | 0.34 | 40 | 10 | 110 | 16.2 | 150 | YNd5 | hv | 0 | -9 | 9 | 0 | 1.5 | FALSE
25 MVA 110/10 kV | 0.07 | 14 | 0.41 | 25 | 10 | 110 | 12 | 150 | YNd5 | hv | 0 | -9 | 9 | 0 | 1.5 | FALSE
0.25 MVA 20/0.4 kV | 0.32 | 0.8 | 1.44 | 0.25 | 0.4 | 20 | 6 | 150 | Yzn5 | hv | 0 | -2 | 2 | 0 | 2.5 | FALSE
0.4 MVA 20/0.4 kV | 0.3375 | 1.35 | 1.425 | 0.4 | 0.4 | 20 | 6 | 150 | Dyn5 | hv | 0 | -2 | 2 | 0 | 2.5 | FALSE
0.63 MVA 20/0.4 kV | 0.2619 | 1.65 | 1.206 | 0.63 | 0.4 | 20 | 6 | 150 | Dyn5 | hv | 0 | -2 | 2 | 0 | 2.5 | FALSE
0.25 MVA 10/0.4 kV | 0.24 | 0.6 | 1.2 | 0.25 | 0.4 | 10 | 4 | 150 | Dyn5 | hv | 0 | -2 | 2 | 0 | 2.5 | FALSE
0.4 MVA 10/0.4 kV | 0.2375 | 0.95 | 1.325 | 0.4 | 0.4 | 10 | 4 | 150 | Dyn5 | hv | 0 | -2 | 2 | 0 | 2.5 | FALSE
0.63 MVA 10/0.4 kV | 0.1873 | 1.18 | 1.0794 | 0.63 | 0.4 | 10 | 4 | 150 | Dyn5 | hv | 0 | -2 | 2 | 0 | 2.5 | FALSE

## trafo3w_std_types
| sn_hv_mva | sn_mv_mva | sn_lv_mva | vn_hv_kv | vn_mv_kv | vn_lv_kv | vk_hv_percent | vk_mv_percent | vk_lv_percent | vkr_hv_percent | vkr_mv_percent | vkr_lv_percent | pfe_kw | i0_percent | shift_mv_degree | shift_lv_degree | vector_group | tap_side | tap_neutral | tap_min | tap_max | tap_step_percent
63/25/38 MVA 110/20/10 kV | 63 | 25 | 38 | 110 | 20 | 10 | 10.4 | 10.4 | 10.4 | 0.28 | 0.32 | 0.35 | 35 | 0.89 | 0 | 0 | YN0yn0yn0 | hv | 0 | -10 | 10 | 1.2
63/25/38 MVA 110/10/10 kV | 63 | 25 | 38 | 110 | 10 | 10 | 10.4 | 10.4 | 10.4 | 0.28 | 0.32 | 0.35 | 35 | 0.89 | 0 | 0 | YN0yn0yn0 | hv | 0 | -10 | 10 | 1.2

## fuse_std_types
| fuse_type | i_rated_a | t_avg | t_min | t_total | x_avg | x_min | x_total
HV 100A | HV 100A | 100 | 0 | [10.0, 3.64, 0.854, 0.281, 0.1, 0.0531, 0.022, 0.01] | [10.0, 4.267, 1.21, 0.403, 0.1, 0.058, 0.022, 0.01] | 0 | [300.0, 350.0, 450.0, 550.0, 700.0, 850.0, 1200.0, 1752.0] | [600.0, 700.0, 900.0, 1150.0, 1665.0, 2000.0, 3000.0, 4313.0]
HV 10A | HV 10A | 10 | 0 | [10.0, 1675.0, 0.344, 0.156, 0.1, 0.0417, 0.0171, 0.01] | [10.0, 1.3, 0.3, 0.155, 0.1, 0.0555, 0.023, 0.01] | 0 | [30.0, 32.0, 35.0, 37.0, 39.0, 50.0, 70.0, 88.0] | [60.0, 70.0, 80.0, 87.0, 94.0, 110.0, 150.0, 216.0]
HV 125A | HV 125A | 125 | 0 | [10.0, 1.82, 0.344, 0.1, 0.0467, 0.0269, 0.01] | [10.0, 2.478, 0.426, 0.1, 0.0427, 0.0211, 0.01] | 0 | [375.0, 500.0, 700.0, 925.0, 1200.0, 1500.0, 2341.0] | [750.0, 1000.0, 1500.0, 2200.0, 3000.0, 4000.0, 5765.0]
HV 160A | HV 160A | 160 | 0 | [10.0, 4.15, 1.03, 0.198, 0.1, 0.051, 0.0172, 0.01] | [10.0, 2.3, 0.734, 0.274, 0.1, 0.046, 0.0177, 0.01] | 0 | [480.0, 550.0, 700.0, 1000.0, 1260.0, 1600.0, 2500.0, 3227.0] | [960.0, 1300.0, 1700.0, 2200.0, 2996.0, 4000.0, 6000.0, 7946.0]
HV 16A | HV 16A | 16 | 0 | [10.0, 0.352, 0.164, 0.1, 0.0649, 0.0342, 0.01] | [10.0, 2.34, 0.722, 0.181, 0.1, 0.055, 0.0296, 0.01] | 0 | [48.0, 60.0, 65.0, 71.0, 80.0, 100.0, 162.0] | [96.0, 110.0, 125.0, 150.0, 168.0, 200.0, 250.0, 398.0]
HV 200A | HV 200A | 200 | 0 | [10.0, 4.267, 1.21, 0.403, 0.1, 0.058, 0.022, 0.01] | [10.0, 3.73, 1.654, 0.328, 0.1, 0.0531, 0.019, 0.01] | 0 | [600.0, 700.0, 900.0, 1150.0, 1665.0, 2000.0, 3000.0, 4313.0] | [1200.0, 1500.0, 1800.0, 2700.0, 3960.0, 5000.0, 7500.0, 10620.0]
HV 20A | HV 20A | 20 | 0 | [10.0, 1.3, 0.3, 0.155, 0.1, 0.0555, 0.023, 0.01] | [10.0, 1.3, 0.161, 0.1, 0.0611, 0.0399, 0.0141, 0.01] | 0 | [60.0, 70.0, 80.0, 87.0, 94.0, 110.0, 150.0, 216.0] | [120.0, 150.0, 200.0, 223.0, 260.0, 300.0, 450.0, 532.0]
HV 25A | HV 25A | 25 | 0 | [10.0, 2.512, 0.833, 0.299, 0.1, 0.0372, 0.0223, 0.01] | [10.0, 3.125, 0.597, 0.198, 0.1, 0.0378, 0.022, 0.01] | 0 | [75.0, 82.0, 90.0, 100.0, 124.0, 170.0, 200.0, 289.0] | [150.0, 170.0, 210.0, 250.0, 294.0, 400.0, 500.0, 711.0]
HV 31.5A | HV 31.5A | 31.5 | 0 | [10.0, 2.34, 0.722, 0.181, 0.1, 0.055, 0.0296, 0.01] | [10.0, 2.84, 0.368, 0.164, 0.1, 0.0621, 0.0378, 0.0195, 0.01] | 0 | [95.0, 110.0, 125.0, 150.0, 165.0, 200.0, 250.0, 390.0] | [189.0, 220.0, 300.0, 350.0, 393.0, 450.0, 530.0, 700.0, 960.0]
HV 40A | HV 40A | 40 | 0 | [10.0, 1.3, 0.161, 0.1, 0.0611, 0.0399, 0.0141, 0.01] | [10.0, 2.05, 0.369, 0.198, 0.1, 0.051, 0.0298, 0.01] | 0 | [120.0, 150.0, 200.0, 223.0, 260.0, 300.0, 450.0, 532.0] | [240.0, 300.0, 400.0, 450.0, 530.0, 650.0, 800.0, 1311.0]
HV 50A | HV 50A | 50 | 0 | [10.0, 3.215, 0.597, 0.198, 0.1, 0.0378, 0.022, 0.01] | [10.0, 3.64, 0.854, 0.281, 0.1, 0.0531, 0.022, 0.01] | 0 | [150.0, 170.0, 210.0, 250.0, 294.0, 400.0, 500.0, 711.0] | [300.0, 350.0, 450.0, 550.0, 700.0, 850.0, 1200.0, 1752.0]
HV 6.3A | HV 6.3A | 6.3 | 0 | [10.0, 1.39, 0.344, 0.168, 0.1, 0.056, 0.0263, 0.01] | [10.0, 1.711, 0.516, 0.198, 0.1, 0.0634, 0.0303, 0.01] | 0 | [19.0, 19.5, 20.4, 20.8, 22.0, 25.0, 32.0, 48.0] | [38.0, 40.0, 43.0, 48.0, 53.0, 60.0, 75.0, 118.0]
HV 63A | HV 63A | 63 | 0 | [10.0, 2.84, 0.368, 0.164, 0.1, 0.0621, 0.0378, 0.0195, 0.01] | [10.0, 1.82, 0.344, 0.1, 0.0467, 0.0269, 0.01] | 0 | [189.0, 220.0, 300.0, 350.0, 393.0, 450.0, 530.0, 700.0, 961.0] | [378.0, 500.0, 700.0, 934.0, 1200.0, 1500.0, 2366.0]
HV 80A | HV 80A | 80 | 0 | [10.0, 2.05, 0.369, 0.198, 0.1, 0.051, 0.0298, 0.01] | [10.0, 4.15, 1.03, 0.198, 0.1, 0.051, 0.0172, 0.01] | 0 | [240.0, 300.0, 400.0, 450.0, 530.0, 650.0, 800.0, 1311.0] | [480.0, 550.0, 700.0, 1000.0, 1260.0, 1600.0, 2500.0, 3227.0]
Siemens NH-1-100 | Siemens NH-1-100 | 100 | [5400.0, 2000.0, 400.0, 20.0, 1.0, 0.2, 0.012, 0.004] | 0 | 0 | [150.0, 190.0, 250.0, 430.0, 900.0, 1250.0, 2700.0, 3600.0] | 0 | 0
Siemens NH-1-125 | Siemens NH-1-125 | 125 | [4800.0, 120.0, 7.0, 0.1, 0.004] | 0 | 0 | [180.0, 400.0, 740.0, 2000.0, 4250.0] | 0 | 0
Siemens NH-1-16 | Siemens NH-1-16 | 16 | [4000.0, 400.0, 2.0, 0.1, 0.04, 0.01] | 0 | 0 | [26.0, 35.0, 75.0, 150.0, 200.0, 300.0] | 0 | 0
Siemens NH-1-160 | Siemens NH-1-160 | 160 | [4800.0, 120.0, 7.0, 0.1, 0.004] | 0 | 0 | [210.0, 500.0, 900.0, 2300.0, 5000.0] | 0 | 0
Siemens NH-1-25 | Siemens NH-1-25 | 25 | [4000.0, 1000.0, 10.0, 0.2, 0.02, 0.01] | 0 | 0 | [40.0, 50.0, 100.0, 210.0, 400.0, 500.0] | 0 | 0
Siemens NH-1-50 | Siemens NH-1-50 | 50 | [4000.0, 40.0, 4.0, 1.0, 0.02, 0.01] | 0 | 0 | [86.0, 200.0, 300.0, 400.0, 1000.0, 1280.0] | 0 | 0
Siemens NH-1-63 | Siemens NH-1-63 | 63 | [4000.0, 100.0, 10.0, 2.0, 0.04, 0.01] | 0 | 0 | [100.0, 200.0, 300.0, 400.0, 1000.0, 1500.0] | 0 | 0
Siemens NH-1-80 | Siemens NH-1-80 | 80 | [4800.0, 120.0, 7.0, 0.1, 0.01] | 0 | 0 | [150.58, 250.0, 450.0, 1150.0, 2470.0] | 0 | 0
Siemens NH-2-1000 | Siemens NH-2-1000 | 1000 | [4800.0, 120.0, 7.0, 0.1, 0.004] | 0 | 0 | [1900.0, 3500.0, 8400.0, 24000.0, 52000.0] | 0 | 0
Siemens NH-2-200 | Siemens NH-2-200 | 200 | [4800.0, 120.0, 7.0, 0.1, 0.004] | 0 | 0 | [280.0, 650.0, 1200.0, 3000.0, 7000.0] | 0 | 0
Siemens NH-2-224 | Siemens NH-2-224 | 224 | [4800.0, 120.0, 7.0, 0.2, 0.04, 0.004] | 0 | 0 | [400.0, 750.0, 1453.0, 3025.0, 4315.0, 7600.0] | 0 | 0
Siemens NH-2-250 | Siemens NH-2-250 | 250 | [4800.0, 120.0, 7.0, 0.1, 0.004] | 0 | 0 | [450.0, 800.0, 1650.0, 4000.0, 8500.0] | 0 | 0
Siemens NH-2-315 | Siemens NH-2-315 | 315 | [4800.0, 120.0, 7.0, 0.1, 0.004] | 0 | 0 | [550.0, 920.0, 1900.0, 5000.0, 11000.0] | 0 | 0
Siemens NH-2-355 | Siemens NH-2-355 | 355 | [4800.0, 120.0, 6.0, 0.1, 0.004] | 0 | 0 | [650.0, 1116.27, 2350.0, 5840.0, 12790.0] | 0 | 0
Siemens NH-2-400 | Siemens NH-2-400 | 400 | [4800.0, 120.0, 7.0, 0.1, 0.004] | 0 | 0 | [720.0, 1350.0, 2800.0, 6500.0, 15000.0] | 0 | 0
Siemens NH-2-425 | Siemens NH-2-425 | 425 | [4800.0, 120.0, 7.0, 0.1, 0.004] | 0 | 0 | [850.0, 1500.0, 3050.0, 7500.0, 16500.0] | 0 | 0
Siemens NH-2-630 | Siemens NH-2-630 | 630 | [4800.0, 120.0, 7.0, 0.1, 0.004] | 0 | 0 | [1200.0, 2000.0, 4800.0, 12000.0, 26000.0] | 0 | 0

## res_bus
| vm_pu | va_degree | p_mw | q_mvar
0 | 0.97262 | -0.52843 | 0.00098707 | 0.00024738
1 | 0.97264 | -0.52803 | 0.00073206 | 0.00018347
2 | 0.97258 | -0.52922 | 0.00058841 | 0.00014747
3 | 0.97278 | -0.52529 | 0 | 0
4 | 0.97338 | -0.51327 | 0.001634 | 0.00040953
5 | 0.97294 | -0.52218 | 0 | 0
6 | 0.97345 | -0.51189 | 0.00056893 | 0.00014259
7 | 0.97183 | -0.54397 | 0.0015081 | 0.00037797
8 | 0.97187 | -0.54316 | 0.0049858 | 0.0012495
9 | 0.97211 | -0.53834 | 0.0035808 | 0.00089744
10 | 0.97215 | -0.5376 | 0.0034007 | 0.0008523
11 | 0.97233 | -0.53404 | 0 | 0
12 | 0.97277 | -0.52536 | 0 | 0
13 | 0.97281 | -0.52464 | 0.0032235 | 0.0008079
14 | 0.97326 | -0.51564 | 0.0043141 | 0.0010812
15 | 0.97361 | -0.50885 | 0 | 0
16 | 0.97383 | -0.50437 | 0 | 0
17 | 0.97329 | -0.51515 | 0.0059941 | 0.0015023
18 | 0.97441 | -0.49293 | 0 | 0
19 | 0.97383 | -0.50451 | 0.0040244 | 0.0010086
20 | 0.97303 | -0.5202 | 0.0097026 | 0.0024317
21 | 0.97709 | -0.44042 | 0 | 0
22 | 0.97421 | -0.49688 | 0.01047 | 0.002624
23 | 0.98667 | -0.25449 | 0.014896 | 0.0037333
24 | 0.98689 | -0.25028 | 0 | 0
25 | 0.98745 | -0.23936 | 0.0075915 | 0.0019026
26 | 0.98796 | -0.22934 | 0 | 0
27 | 0.98958 | -0.19821 | 0.0036811 | 0.00092256
28 | 0.98401 | -0.30558 | 0.0075915 | 0.0019026
29 | 0.98133 | -0.35892 | 0.0018973 | 0.00047552
30 | 0.98098 | -0.36572 | 0.0023359 | 0.00058542
31 | 0.98135 | -0.35846 | 0 | 0
32 | 0.98091 | -0.36719 | 0 | 0
33 | 0.98163 | -0.35303 | 0.0016474 | 0.00041289
34 | 0.98082 | -0.36903 | 0.0029741 | 0.00074537
35 | 0.98081 | -0.36904 | 0.0014433 | 0.00036172
36 | 0.98203 | -0.34519 | 0 | 0
37 | 0.98081 | -0.3692 | 0.0021139 | 0.0005298
38 | 0.98073 | -0.37077 | 0.0003991 | 0.00010002
39 | 0.98235 | -0.33895 | 0.0047183 | 0.0011825
40 | 0.99483 | -0.098312 | 0.0043587 | 0.0010924
41 | 0.99499 | -0.095195 | 0.0075278 | 0.0018866
42 | 0.99531 | -0.089145 | 0.0035524 | 0.00089031
43 | 0.99584 | -0.078854 | 0.0038955 | 0.0009763
44 | 0.99609 | -0.074124 | 0 | 0
45 | 0.99375 | -0.11855 | 0.0021338 | 0.00053479
46 | 0.98279 | -0.33044 | 0.0087807 | 0.0022007
47 | 0.99402 | -0.11408 | 0.0039779 | 0.00099696
48 | 0.99436 | -0.10756 | 0 | 0
49 | 0.9939 | -0.11643 | 0 | 0
50 | 0.99463 | -0.10221 | 0.0041121 | 0.0010306
51 | 0.99385 | -0.11744 | 0.0070933 | 0.0017778
52 | 0.97582 | -0.46533 | 0.014028 | 0.0035158
53 | 0.97617 | -0.45839 | 0 | 0
54 | 0.99479 | -0.099269 | 0.002693 | 0.00067494
55 | 0.97593 | -0.46322 | 0.0094188 | 0.0023606
56 | 0.9763 | -0.45578 | 0.010252 | 0.0025694
57 | 0.995 | -0.095186 | 0 | 0
58 | 0.99207 | -0.15055 | 0 | 0
59 | 0.99089 | -0.17328 | 0.0050538 | 0.0012666
60 | 0.98896 | -0.21059 | 0 | 0
61 | 1 | 0 | -0.27695 | -0.070597
62 | 0.9958 | -0.079641 | 0.003531 | 0.00088495
63 | 0.99556 | -0.084417 | 0.004767 | 0.0011947
64 | 0.98783 | -0.23242 | 0.0015235 | 0.00038183
65 | 0.99557 | -0.084186 | 0.0035212 | 0.0008825
66 | 0.99509 | -0.09334 | 0.0056735 | 0.0014219
67 | 0.97928 | -0.39744 | 0.0036259 | 0.00090872
68 | 0.97408 | -0.49959 | 0.0048732 | 0.0012213
69 | 0.98108 | -0.36243 | 0.011708 | 0.0029344
70 | 0.99388 | -0.11669 | 0.016513 | 0.0041386
71 | 0.98668 | -0.25454 | 0.0018705 | 0.00046878
72 | 0.98647 | -0.25868 | 0 | 0
73 | 0.98291 | -0.32796 | 0.0023364 | 0.00058555
74 | 0.98342 | -0.31805 | 0.0028786 | 0.00072146
75 | 0.98362 | -0.31421 | 0 | 0
76 | 0.98474 | -0.29238 | 0.0032205 | 0.00080714
77 | 0.98338 | -0.31887 | 0.0067276 | 0.0016861
78 | 0.98067 | -0.3718 | 0.00030041 | 7.529e-05
79 | 0.98053 | -0.37468 | 0.00035194 | 8.8205e-05
80 | 0.98041 | -0.37697 | 0.0026176 | 0.00065604
81 | 0.98051 | -0.37501 | 0.0011981 | 0.00030028
82 | 0.99998 | 149.9956 | 0 | 0

## res_line
| p_from_mw | q_from_mvar | p_to_mw | q_to_mvar | pl_mw | ql_mvar | i_from_ka | i_to_ka | i_ka | vm_from_pu | va_from_degree | vm_to_pu | va_to_degree | loading_percent
0 | -0.0015755 | -0.00039396 | 0.0015755 | 0.00039381 | 2.976e-08 | -1.5053e-07 | 0.0024101 | 0.00241 | 0.0024101 | 0.97262 | -0.52843 | 0.97264 | -0.52803 | 0.6621
1 | 0.00058844 | 0.00014658 | -0.00058841 | -0.00014747 | 2.2165e-08 | -8.9121e-07 | 0.00089993 | 0.00090025 | 0.00090025 | 0.97262 | -0.52843 | 0.97258 | -0.52922 | 0.24732
2 | -0.0023076 | -0.00057728 | 0.0023079 | 0.00057668 | 3.0058e-07 | -6.0617e-07 | 0.00353 | 0.0035297 | 0.00353 | 0.97264 | -0.52803 | 0.97278 | -0.52529 | 0.96977
3 | -0.0023079 | -0.00057668 | 0.0023082 | 0.00057599 | 3.4154e-07 | -6.8922e-07 | 0.0035297 | 0.0035293 | 0.0035297 | 0.97278 | -0.52529 | 0.97294 | -0.52218 | 0.96969
4 | 0.0023092 | 0.00057402 | -0.0023082 | -0.00057599 | 9.7535e-07 | -1.9708e-06 | 0.0035284 | 0.0035293 | 0.0035293 | 0.97338 | -0.51327 | 0.97294 | -0.52218 | 0.9696
5 | -0.0039433 | -0.00098355 | 0.0039435 | 0.00098348 | 2.5783e-07 | -7.0335e-08 | 0.0060264 | 0.0060263 | 0.0060264 | 0.97338 | -0.51327 | 0.97345 | -0.51189 | 1.6556
6 | -0.0045124 | -0.0011261 | 0.0045131 | 0.001126 | 6.5222e-07 | -3.7352e-08 | 0.006896 | 0.0068958 | 0.006896 | 0.97345 | -0.51189 | 0.97361 | -0.50885 | 1.8945
7 | -0.0015081 | -0.00037797 | 0.0015082 | 0.00037765 | 5.7901e-08 | -3.2176e-07 | 0.0023092 | 0.002309 | 0.0023092 | 0.97183 | -0.54397 | 0.97187 | -0.54316 | 0.63438
8 | -0.0064939 | -0.0016272 | 0.0064954 | 0.0016277 | 1.4927e-06 | 4.5624e-07 | 0.0099427 | 0.0099425 | 0.0099427 | 0.97187 | -0.54316 | 0.97211 | -0.53834 | 2.7315
9 | -0.010076 | -0.0025251 | 0.010077 | 0.0025253 | 3.5348e-07 | 1.771e-07 | 0.015424 | 0.015424 | 0.015424 | 0.97211 | -0.53834 | 0.97215 | -0.5376 | 4.2373
10 | -0.013477 | -0.0033776 | 0.01348 | 0.0033789 | 2.289e-06 | 1.2871e-06 | 0.020629 | 0.020629 | 0.020629 | 0.97215 | -0.5376 | 0.97233 | -0.53404 | 5.6673
11 | -0.01348 | -0.0033789 | 0.013485 | 0.003382 | 5.5759e-06 | 3.135e-06 | 0.020629 | 0.020629 | 0.020629 | 0.97233 | -0.53404 | 0.97277 | -0.52536 | 5.6673
12 | -0.013485 | -0.003382 | 0.013486 | 0.0033823 | 4.5987e-07 | 2.5854e-07 | 0.020629 | 0.020629 | 0.020629 | 0.97277 | -0.52536 | 0.97281 | -0.52464 | 5.6672
13 | -0.016709 | -0.0041902 | 0.016716 | 0.0041944 | 7.1768e-06 | 4.2292e-06 | 0.025559 | 0.025559 | 0.025559 | 0.97281 | -0.52464 | 0.97326 | -0.51564 | 7.0218
14 | -0.021031 | -0.0052756 | 0.021037 | 0.0052797 | 6.8097e-06 | 4.1399e-06 | 0.032155 | 0.032155 | 0.032155 | 0.97326 | -0.51564 | 0.97361 | -0.50885 | 8.8338
15 | -0.041254 | -0.010344 | 0.041263 | 0.010349 | 8.7961e-06 | 5.5561e-06 | 0.063053 | 0.063053 | 0.063053 | 0.97361 | -0.50885 | 0.97383 | -0.50437 | 17.3221
16 | 0.015704 | 0.0039379 | -0.015699 | -0.0039351 | 4.7163e-06 | 2.7471e-06 | 0.024002 | 0.024002 | 0.024002 | 0.97361 | -0.50885 | 0.97329 | -0.51515 | 6.5939
17 | -0.045287 | -0.011358 | 0.045312 | 0.011373 | 2.4704e-05 | 1.5639e-05 | 0.069202 | 0.069202 | 0.069202 | 0.97383 | -0.50437 | 0.97441 | -0.49293 | 19.0115
18 | 0.0040245 | 0.0010086 | -0.0040244 | -0.0010086 | 2.7164e-08 | -6.4477e-09 | 0.0061494 | 0.0061494 | 0.0061494 | 0.97383 | -0.50437 | 0.97383 | -0.50451 | 1.6894
19 | 0.0097049 | 0.0024328 | -0.0097026 | -0.0024317 | 2.3343e-06 | 1.1426e-06 | 0.014838 | 0.014838 | 0.014838 | 0.97329 | -0.51515 | 0.97303 | -0.5202 | 4.0763
20 | -0.060659 | -0.01522 | 0.060811 | 0.015317 | 0.00015229 | 9.6876e-05 | 0.092638 | 0.092638 | 0.092638 | 0.97441 | -0.49293 | 0.97709 | -0.44042 | 25.45
21 | 0.015347 | 0.0038471 | -0.015344 | -0.0038454 | 2.8872e-06 | 1.6732e-06 | 0.023436 | 0.023436 | 0.023436 | 0.97441 | -0.49293 | 0.97421 | -0.49688 | 6.4385
22 | -0.094544 | -0.023784 | 0.094739 | 0.023908 | 0.00019461 | 0.00012424 | 0.14401 | 0.14401 | 0.14401 | 0.97709 | -0.44042 | 0.97928 | -0.39744 | 39.5645
23 | 0.033733 | 0.0084667 | -0.033709 | -0.0084512 | 2.4691e-05 | 1.549e-05 | 0.051377 | 0.051377 | 0.051377 | 0.97709 | -0.44042 | 0.9763 | -0.45578 | 14.1147
24 | 0.0048739 | 0.0012214 | -0.0048732 | -0.0012213 | 6.2854e-07 | 2.5733e-08 | 0.0074443 | 0.0074444 | 0.0074444 | 0.97421 | -0.49688 | 0.97408 | -0.49959 | 2.0452
25 | -0.014896 | -0.0037333 | 0.014899 | 0.003735 | 2.9935e-06 | 1.7138e-06 | 0.022465 | 0.022465 | 0.022465 | 0.98667 | -0.25449 | 0.98689 | -0.25028 | 6.1717
26 | -0.014899 | -0.003735 | 0.014907 | 0.0037395 | 7.755e-06 | 4.4393e-06 | 0.022465 | 0.022465 | 0.022465 | 0.98689 | -0.25028 | 0.98745 | -0.23936 | 6.1717
27 | -0.022498 | -0.0056421 | 0.022509 | 0.0056486 | 1.0746e-05 | 6.5585e-06 | 0.033905 | 0.033905 | 0.033905 | 0.98745 | -0.23936 | 0.98796 | -0.22934 | 9.3145
28 | -0.14107 | -0.035878 | 0.14129 | 0.036013 | 0.00021198 | 0.00013502 | 0.21267 | 0.21267 | 0.21267 | 0.98796 | -0.22934 | 0.98958 | -0.19821 | 29.2124
29 | 0.11857 | 0.03023 | -0.11813 | -0.029952 | 0.00043461 | 0.00027769 | 0.17876 | 0.17876 | 0.17876 | 0.98796 | -0.22934 | 0.98401 | -0.30558 | 49.1105
30 | -0.14497 | -0.036936 | 0.1453 | 0.037149 | 0.00033418 | 0.00021291 | 0.2182 | 0.2182 | 0.2182 | 0.98958 | -0.19821 | 0.99207 | -0.15055 | 29.9727
31 | 0.11054 | 0.028049 | -0.11024 | -0.027857 | 0.00030137 | 0.00019251 | 0.16728 | 0.16728 | 0.16728 | 0.98401 | -0.30558 | 0.98108 | -0.36243 | 45.9568
32 | 0.013742 | 0.0034447 | -0.013738 | -0.0034422 | 4.4498e-06 | 2.5027e-06 | 0.020838 | 0.020838 | 0.020838 | 0.98133 | -0.35892 | 0.98098 | -0.36572 | 5.7247
33 | -0.015639 | -0.0039202 | 0.01564 | 0.0039204 | 3.4246e-07 | 1.9866e-07 | 0.023715 | 0.023715 | 0.023715 | 0.98133 | -0.35892 | 0.98135 | -0.35846 | 6.515
34 | 0.011402 | 0.0028568 | -0.011401 | -0.0028564 | 7.9842e-07 | 4.2113e-07 | 0.017295 | 0.017295 | 0.017295 | 0.98098 | -0.36572 | 0.98091 | -0.36719 | 4.7513
35 | -0.01564 | -0.0039204 | 0.015644 | 0.0039228 | 4.0447e-06 | 2.3462e-06 | 0.023715 | 0.023715 | 0.023715 | 0.98135 | -0.35846 | 0.98163 | -0.35303 | 6.515
36 | 0.0050884 | 0.0012752 | -0.005088 | -0.0012751 | 4.4519e-07 | 3.3435e-08 | 0.007719 | 0.0077191 | 0.0077191 | 0.98091 | -0.36719 | 0.98082 | -0.36903 | 2.1206
37 | 0.0063126 | 0.0015812 | -0.006312 | -0.001581 | 5.5681e-07 | 1.5197e-07 | 0.0095757 | 0.0095758 | 0.0095758 | 0.98091 | -0.36719 | 0.98081 | -0.36904 | 2.6307
38 | -0.017291 | -0.0043357 | 0.017298 | 0.0043395 | 6.4642e-06 | 3.8198e-06 | 0.026212 | 0.026212 | 0.026212 | 0.98163 | -0.35303 | 0.98203 | -0.34519 | 7.2011
39 | 0.0021139 | 0.00052975 | -0.0021139 | -0.0005298 | 1.769e-08 | -4.6563e-08 | 0.0032071 | 0.0032071 | 0.0032071 | 0.98082 | -0.36903 | 0.98081 | -0.3692 | 0.88107
40 | 0.0048687 | 0.0012193 | -0.0048683 | -0.0012193 | 3.9968e-07 | 9.2538e-09 | 0.0073861 | 0.0073862 | 0.0073862 | 0.98081 | -0.36904 | 0.98073 | -0.37077 | 2.0292
41 | -0.017298 | -0.0043395 | 0.017303 | 0.0043425 | 5.1508e-06 | 3.0435e-06 | 0.026212 | 0.026212 | 0.026212 | 0.98203 | -0.34519 | 0.98235 | -0.33895 | 7.201
42 | 0.0044692 | 0.0011193 | -0.004469 | -0.0011193 | 2.1975e-07 | -2.0178e-08 | 0.0067807 | 0.0067807 | 0.0067807 | 0.98073 | -0.37077 | 0.98067 | -0.3718 | 1.8628
43 | -0.022021 | -0.005525 | 0.02203 | 0.0055305 | 8.9366e-06 | 5.4482e-06 | 0.033359 | 0.033359 | 0.033359 | 0.98235 | -0.33895 | 0.98279 | -0.33044 | 9.1645
44 | -0.0043587 | -0.0010924 | 0.0043594 | 0.0010923 | 6.4723e-07 | -1.1311e-07 | 0.0065195 | 0.0065193 | 0.0065195 | 0.99483 | -0.098312 | 0.99499 | -0.095195 | 1.7911
45 | -0.011887 | -0.0029789 | 0.011891 | 0.0029807 | 3.4263e-06 | 1.8172e-06 | 0.017777 | 0.017777 | 0.017777 | 0.99499 | -0.095195 | 0.99531 | -0.089145 | 4.8838
46 | -0.015443 | -0.0038711 | 0.015451 | 0.0038754 | 7.5757e-06 | 4.3556e-06 | 0.023088 | 0.023088 | 0.023088 | 0.99531 | -0.089145 | 0.99584 | -0.078854 | 6.3428
47 | -0.22231 | -0.056888 | 0.22236 | 0.05692 | 5.0921e-05 | 3.2526e-05 | 0.3326 | 0.3326 | 0.3326 | 0.99584 | -0.078854 | 0.99609 | -0.074124 | 45.6868
48 | 0.20296 | 0.052036 | -0.20257 | -0.051787 | 0.00038985 | 0.00024892 | 0.30369 | 0.30369 | 0.30369 | 0.99584 | -0.078854 | 0.99375 | -0.11855 | 41.7159
49 | -0.27432 | -0.069967 | 0.2753 | 0.070597 | 0.00098575 | 0.00063007 | 0.41022 | 0.41022 | 0.41022 | 0.99609 | -0.074124 | 1 | 0 | 56.3495
50 | 0.024962 | 0.006267 | -0.024956 | -0.0062629 | 6.5675e-06 | 4.0393e-06 | 0.037294 | 0.037294 | 0.037294 | 0.99609 | -0.074124 | 0.9958 | -0.079641 | 10.2455
51 | 0.026995 | 0.0067799 | -0.026981 | -0.0067717 | 1.3251e-05 | 8.1982e-06 | 0.040331 | 0.040331 | 0.040331 | 0.99609 | -0.074124 | 0.99556 | -0.084417 | 11.0801
52 | 0.20044 | 0.051252 | -0.20013 | -0.051055 | 0.00030979 | 0.00019779 | 0.3005 | 0.3005 | 0.3005 | 0.99375 | -0.11855 | 0.99207 | -0.15055 | 41.2771
53 | -0.030811 | -0.0077311 | 0.030814 | 0.0077334 | 3.6495e-06 | 2.279e-06 | 0.046653 | 0.046653 | 0.046653 | 0.98279 | -0.33044 | 0.98291 | -0.32796 | 12.8168
54 | -0.011072 | -0.0027751 | 0.011076 | 0.0027769 | 3.4419e-06 | 1.7696e-06 | 0.016575 | 0.016575 | 0.016575 | 0.99402 | -0.11408 | 0.99436 | -0.10756 | 4.5536
55 | 0.0070945 | 0.0017781 | -0.0070937 | -0.0017779 | 7.9318e-07 | 2.6457e-07 | 0.01062 | 0.01062 | 0.01062 | 0.99402 | -0.11408 | 0.9939 | -0.11643 | 2.9177
56 | -0.011076 | -0.0027769 | 0.011079 | 0.0027783 | 2.8246e-06 | 1.452e-06 | 0.016575 | 0.016575 | 0.016575 | 0.99436 | -0.10756 | 0.99463 | -0.10221 | 4.5535
57 | 0.0070937 | 0.0017779 | -0.0070933 | -0.0017778 | 3.4233e-07 | 1.1421e-07 | 0.01062 | 0.01062 | 0.01062 | 0.9939 | -0.11643 | 0.99385 | -0.11744 | 2.9177
58 | -0.015191 | -0.0038089 | 0.015193 | 0.0038101 | 2.1286e-06 | 1.2196e-06 | 0.022727 | 0.022727 | 0.022727 | 0.99463 | -0.10221 | 0.99479 | -0.099269 | 6.2436
59 | -0.014028 | -0.0035158 | 0.014033 | 0.0035184 | 4.6391e-06 | 2.6312e-06 | 0.021391 | 0.021391 | 0.021391 | 0.97582 | -0.46533 | 0.97617 | -0.45839 | 5.8767
60 | 0.009421 | 0.0023616 | -0.0094188 | -0.0023606 | 2.1678e-06 | 1.0371e-06 | 0.014361 | 0.014361 | 0.014361 | 0.97617 | -0.45839 | 0.97593 | -0.46322 | 3.9453
61 | -0.023454 | -0.00588 | 0.023457 | 0.0058818 | 2.9159e-06 | 1.7901e-06 | 0.035752 | 0.035752 | 0.035752 | 0.97617 | -0.45839 | 0.9763 | -0.45578 | 9.822
62 | -0.017886 | -0.0044851 | 0.017889 | 0.0044871 | 3.4815e-06 | 2.0597e-06 | 0.026755 | 0.026755 | 0.026755 | 0.99479 | -0.099269 | 0.995 | -0.095186 | 7.3502
63 | -0.017889 | -0.0044871 | 0.017899 | 0.0044927 | 9.3853e-06 | 5.5522e-06 | 0.026755 | 0.026755 | 0.026755 | 0.995 | -0.095186 | 0.99557 | -0.084186 | 7.3502
64 | 0.054829 | 0.013906 | -0.054769 | -0.013868 | 5.9857e-05 | 3.8005e-05 | 0.082296 | 0.082296 | 0.082296 | 0.99207 | -0.15055 | 0.99089 | -0.17328 | 22.6089
65 | 0.049715 | 0.012601 | -0.049626 | -0.012545 | 8.8959e-05 | 5.6387e-05 | 0.074707 | 0.074707 | 0.074707 | 0.99089 | -0.17328 | 0.98896 | -0.21059 | 20.524
66 | 0.049626 | 0.012545 | -0.049574 | -0.012512 | 5.1881e-05 | 3.2886e-05 | 0.074707 | 0.074707 | 0.074707 | 0.98896 | -0.21059 | 0.98783 | -0.23242 | 20.524
67 | 0.021425 | 0.005378 | -0.02142 | -0.0053752 | 4.6433e-06 | 2.8146e-06 | 0.032017 | 0.032018 | 0.032018 | 0.9958 | -0.079641 | 0.99557 | -0.084186 | 8.796
68 | 0.022214 | 0.005577 | -0.022205 | -0.0055712 | 9.4506e-06 | 5.7513e-06 | 0.033206 | 0.033207 | 0.033207 | 0.99556 | -0.084417 | 0.99509 | -0.09334 | 9.1227
69 | 0.048051 | 0.01213 | -0.048 | -0.012098 | 5.0867e-05 | 3.2224e-05 | 0.072412 | 0.072413 | 0.072413 | 0.98783 | -0.23242 | 0.98668 | -0.25454 | 19.8936
70 | 0.016532 | 0.0041493 | -0.016513 | -0.0041386 | 1.839e-05 | 1.0728e-05 | 0.024723 | 0.024723 | 0.024723 | 0.99509 | -0.09334 | 0.99388 | -0.11669 | 6.792
71 | -0.098365 | -0.024817 | 0.09853 | 0.024922 | 0.00016518 | 0.00010546 | 0.14952 | 0.14952 | 0.14952 | 0.97928 | -0.39744 | 0.98108 | -0.36243 | 41.0781
72 | 0.046129 | 0.011629 | -0.04612 | -0.011623 | 9.1319e-06 | 5.7802e-06 | 0.069592 | 0.069592 | 0.069592 | 0.98668 | -0.25454 | 0.98647 | -0.25868 | 19.1186
73 | 0.04612 | 0.011623 | -0.046046 | -0.011576 | 7.4235e-05 | 4.6989e-05 | 0.069592 | 0.069592 | 0.069592 | 0.98647 | -0.25868 | 0.98474 | -0.29238 | 19.1187
74 | -0.033151 | -0.008319 | 0.033166 | 0.0083288 | 1.5668e-05 | 9.817e-06 | 0.05019 | 0.05019 | 0.05019 | 0.98291 | -0.32796 | 0.98342 | -0.31805 | 13.7885
75 | -0.036045 | -0.0090502 | 0.036052 | 0.0090544 | 6.6038e-06 | 4.1513e-06 | 0.054546 | 0.054546 | 0.054546 | 0.98342 | -0.31805 | 0.98362 | -0.31421 | 14.9851
76 | -0.042781 | -0.010741 | 0.042825 | 0.010769 | 4.4601e-05 | 2.8184e-05 | 0.064726 | 0.064726 | 0.064726 | 0.98362 | -0.31421 | 0.98474 | -0.29238 | 17.7818
77 | 0.0067291 | 0.0016866 | -0.0067276 | -0.0016861 | 1.4918e-06 | 4.6762e-07 | 0.01018 | 0.01018 | 0.01018 | 0.98362 | -0.31421 | 0.98338 | -0.31887 | 2.7967
78 | 0.0041686 | 0.001044 | -0.004168 | -0.0010441 | 5.7202e-07 | -1.1492e-07 | 0.0063249 | 0.0063251 | 0.0063251 | 0.98067 | -0.3718 | 0.98053 | -0.37468 | 1.7377
79 | 0.0038161 | 0.00095593 | -0.003816 | -0.00095595 | 5.9141e-08 | -2.1466e-08 | 0.005791 | 0.005791 | 0.005791 | 0.98053 | -0.37468 | 0.98051 | -0.37501 | 1.5909
80 | -0.0026176 | -0.00065604 | 0.0026179 | 0.00065568 | 2.4537e-07 | -3.6579e-07 | 0.0039729 | 0.0039727 | 0.0039729 | 0.98041 | -0.37697 | 0.98051 | -0.37501 | 1.0915

## res_trafo
| p_hv_mw | q_hv_mvar | p_lv_mw | q_lv_mvar | pl_mw | ql_mvar | i_hv_ka | i_lv_ka | vm_hv_pu | va_hv_degree | vm_lv_pu | va_lv_degree | loading_percent
0 | -1.2729e-15 | -1.3162e-15 | 0.00165 | 1.2699e-07 | 0.00165 | 1.2699e-07 | 5.2857e-17 | 0.0023815 | 0.99998 | 149.9956 | 1 | 0 | 0.2619

## res_ext_grid
| p_mw | q_mvar
0 | 0.28918 | 0.073661

## res_load
| p_mw | q_mvar
0 | 0.00098707 | 0.00024738
1 | 0.00073206 | 0.00018347
2 | 0.00058841 | 0.00014747
3 | 0.001634 | 0.00040953
4 | 0.00056893 | 0.00014259
5 | 0.0015081 | 0.00037797
6 | 0.0049858 | 0.0012495
7 | 0.0035808 | 0.00089744
8 | 0.0034007 | 0.0008523
9 | 0.0032235 | 0.0008079
10 | 0.0043141 | 0.0010812
11 | 0.0059941 | 0.0015023
12 | 0.0040244 | 0.0010086
13 | 0.0097026 | 0.0024317
14 | 0.01047 | 0.002624
15 | 0.014896 | 0.0037333
16 | 0.0075915 | 0.0019026
17 | 0.0036811 | 0.00092256
18 | 0.0075915 | 0.0019026
19 | 0.0018973 | 0.00047552
20 | 0.0023359 | 0.00058542
21 | 0.0016474 | 0.00041289
22 | 0.0029741 | 0.00074537
23 | 0.0014433 | 0.00036172
24 | 0.0021139 | 0.0005298
25 | 0.0003991 | 0.00010002
26 | 0.0047183 | 0.0011825
27 | 0.0043587 | 0.0010924
28 | 0.0075278 | 0.0018866
29 | 0.0035524 | 0.00089031
30 | 0.0038955 | 0.0009763
31 | 0.0021338 | 0.00053479
32 | 0.0087807 | 0.0022007
33 | 0.0039779 | 0.00099696
34 | 0.0041121 | 0.0010306
35 | 0.0070933 | 0.0017778
36 | 0.014028 | 0.0035158
37 | 0.002693 | 0.00067494
38 | 0.0094188 | 0.0023606
39 | 0.010252 | 0.0025694
40 | 0.0050538 | 0.0012666
41 | 0.012224 | 0.0030636
42 | 0.003531 | 0.00088495
43 | 0.004767 | 0.0011947
44 | 0.0015235 | 0.00038183
45 | 0.0035212 | 0.0008825
46 | 0.0056735 | 0.0014219
47 | 0.0036259 | 0.00090872
48 | 0.0048732 | 0.0012213
49 | 0.011708 | 0.0029344
50 | 0.016513 | 0.0041386
51 | 0.0018705 | 0.00046878
52 | 0.0023364 | 0.00058555
53 | 0.0028786 | 0.00072146
54 | 0.0032205 | 0.00080714
55 | 0.0067276 | 0.0016861
56 | 0.00030041 | 7.529e-05
57 | 0.00035194 | 8.8205e-05
58 | 0.0026176 | 0.00065604
59 | 0.0011981 | 0.00030028

## dtypes
| element | column | dtype
0 | bus | name | object
1 | bus | vn_kv | float64
2 | bus | type | object
3 | bus | zone | object
4 | bus | in_service | bool
5 | load | name | object
6 | load | bus | uint32
7 | load | p_mw | float64
8 | load | q_mvar | float64
9 | load | const_z_percent | float64
10 | load | const_i_percent | float64
11 | load | sn_mva | float64
12 | load | scaling | float64
13 | load | in_service | bool
14 | load | type | object
15 | ext_grid | name | object
16 | ext_grid | bus | uint32
17 | ext_grid | vm_pu | float64
18 | ext_grid | va_degree | float64
19 | ext_grid | slack_weight | float64
20 | ext_grid | in_service | bool
21 | line | name | object
22 | line | std_type | object
23 | line | from_bus | uint32
24 | line | to_bus | uint32
25 | line | length_km | float64
26 | line | r_ohm_per_km | float64
27 | line | x_ohm_per_km | float64
28 | line | c_nf_per_km | float64
29 | line | g_us_per_km | float64
30 | line | max_i_ka | float64
31 | line | df | float64
32 | line | parallel | uint32
33 | line | type | object
34 | line | in_service | bool
35 | trafo | name | object
36 | trafo | std_type | object
37 | trafo | hv_bus | uint32
38 | trafo | lv_bus | uint32
39 | trafo | sn_mva | float64
40 | trafo | vn_hv_kv | float64
41 | trafo | vn_lv_kv | float64
42 | trafo | vk_percent | float64
43 | trafo | vkr_percent | float64
44 | trafo | pfe_kw | float64
45 | trafo | i0_percent | float64
46 | trafo | shift_degree | float64
47 | trafo | tap_side | object
48 | trafo | tap_neutral | int32
49 | trafo | tap_min | int32
50 | trafo | tap_max | int32
51 | trafo | tap_step_percent | float64
52 | trafo | tap_step_degree | float64
53 | trafo | tap_pos | int32
54 | trafo | tap_phase_shifter | bool
55 | trafo | parallel | uint32
56 | trafo | df | float64
57 | trafo | in_service | bool
58 | line_geodata | coords | object
59 | bus_geodata | x | float64
60 | bus_geodata | y | float64
61 | bus_geodata | coords | object
62 | res_bus | vm_pu | float64
63 | res_bus | va_degree | float64
64 | res_bus | p_mw | float64
65 | res_bus | q_mvar | float64
66 | res_line | p_from_mw | float64
67 | res_line | q_from_mvar | float64
68 | res_line | p_to_mw | float64
69 | res_line | q_to_mvar | float64
70 | res_line | pl_mw | float64
71 | res_line | ql_mvar | float64
72 | res_line | i_from_ka | float64
73 | res_line | i_to_ka | float64
74 | res_line | i_ka | float64
75 | res_line | vm_from_pu | float64
76 | res_line | va_from_degree | float64
77 | res_line | vm_to_pu | float64
78 | res_line | va_to_degree | float64
79 | res_line | loading_percent | float64
80 | res_trafo | p_hv_mw | float64
81 | res_trafo | q_hv_mvar | float64
82 | res_trafo | p_lv_mw | float64
83 | res_trafo | q_lv_mvar | float64
84 | res_trafo | pl_mw | float64
85 | res_trafo | ql_mvar | float64
86 | res_trafo | i_hv_ka | float64
87 | res_trafo | i_lv_ka | float64
88 | res_trafo | vm_hv_pu | float64
89 | res_trafo | va_hv_degree | float64
90 | res_trafo | vm_lv_pu | float64
91 | res_trafo | va_lv_degree | float64
92 | res_trafo | loading_percent | float64
93 | res_ext_grid | p_mw | float64
94 | res_ext_grid | q_mvar | float64
95 | res_load | p_mw | float64
96 | res_load | q_mvar | float64

## parameters
| version | format_version | converged | OPF_converged | name | f_hz | sn_mva
0 | 2.14.6 | 2.14.0 | TRUE | FALSE |  | 50 | 1