## bus
| name | vn_kv | type | zone | in_service
0 | bus_LV_216-1_0_2_node_0 | 0.4 | n |  | TRUE
1 | bus_LV_216-1_0_2_node_2 | 0.4 | n |  | TRUE
2 | bus_LV_216-1_0_2_node_1 | 0.4 | n |  | TRUE
3 | bus_LV_216-1_0_2_node_3 | 0.4 | n |  | TRUE
4 | bus_LV_216-1_0_2_node_4 | 0.4 | n |  | TRUE
5 | bus_LV_216-1_0_2_node_7 | 0.4 | n |  | TRUE
6 | bus_LV_216-1_0_2_node_9 | 0.4 | n |  | TRUE
7 | bus_LV_216-1_0_2_node_8 | 0.4 | n |  | TRUE
8 | bus_LV_216-1_0_2_node_10 | 0.4 | n |  | TRUE
9 | bus_LV_216-1_0_2_node_301 | 0.4 | n |  | TRUE
10 | bus_LV_216-1_0_2_node_11 | 0.4 | n |  | TRUE
11 | bus_LV_216-1_0_2_node_13 | 0.4 | n |  | TRUE
12 | bus_LV_216-1_0_2_node_12 | 0.4 | n |  | TRUE
13 | bus_LV_216-1_0_2_node_309 | 0.4 | n |  | TRUE
14 | bus_LV_216-1_0_2_node_14 | 0.4 | n |  | TRUE
15 | bus_LV_216-1_0_2_node_299 | 0.4 | n |  | TRUE
16 | bus_LV_216-1_0_2_node_291 | 0.4 | n |  | TRUE
17 | bus_LV_216-1_0_2_node_292 | 0.4 | n |  | TRUE
18 | bus_LV_216-1_0_2_node_293 | 0.4 | n |  | TRUE
19 | bus_LV_216-1_0_2_node_294 | 0.4 | n |  | TRUE
20 | bus_LV_216-1_0_2_node_295 | 0.4 | n |  | TRUE
21 | bus_LV_216-1_0_2_node_296 | 0.4 | n |  | TRUE
22 | bus_LV_216-1_0_2_node_297 | 0.4 | n |  | TRUE
23 | bus_LV_216-1_0_2_node_298 | 0.4 | n |  | TRUE
24 | bus_LV_216-1_0_2_node_300 | 0.4 | n |  | TRUE
25 | bus_LV_216-1_0_2_node_306 | 0.4 | n |  | TRUE
26 | bus_LV_216-1_0_2_node_304 | 0.4 | n |  | TRUE
27 | bus_LV_216-1_0_2_node_302 | 0.4 | n |  | TRUE
28 | bus_LV_216-1_0_2_node_303 | 0.4 | n |  | TRUE
29 | bus_LV_216-1_0_2_node_307 | 0.4 | n |  | TRUE
30 | bus_MV_0_node_9 | 20 | n |  | TRUE

## load
| name | bus | p_mw | q_mvar | const_z_percent | const_i_percent | sn_mva | scaling | in_service | type
0 | LV_216-1_0_2_load_0 | 0 | 0.0012636 | 0.0003167 | 0 | 0 |  | 1 | TRUE | wye
1 | LV_216-1_0_2_load_1 | 2 | 0.0085556 | 0.0021442 | 0 | 0 |  | 1 | TRUE | wye
2 | LV_216-1_0_2_load_7 | 5 | 0.0017233 | 0.00043191 | 0 | 0 |  | 1 | TRUE | wye
3 | LV_216-1_0_2_load_9 | 6 | 0.0035195 | 0.00088207 | 0 | 0 |  | 1 | TRUE | wye
4 | LV_216-1_0_2_load_301 | 9 | 0.0019559 | 0.0004902 | 0 | 0 |  | 1 | TRUE | wye
5 | LV_216-1_0_2_load_11 | 10 | 0.0040386 | 0.0010122 | 0 | 0 |  | 1 | TRUE | wye
6 | LV_216-1_0_2_load_309 | 13 | 0.0020102 | 0.00050379 | 0 | 0 |  | 1 | TRUE | wye
7 | LV_216-1_0_2_load_299 | 15 | 0.0031047 | 0.00077812 | 0 | 0 |  | 1 | TRUE | wye
8 | LV_216-1_0_2_load_291 | 16 | 0.0019349 | 0.00048494 | 0 | 0 |  | 1 | TRUE | wye
9 | LV_216-1_0_2_load_292 | 17 | 0.00027548 | 6.9041e-05 | 0 | 0 |  | 1 | TRUE | wye
10 | LV_216-1_0_2_load_294 | 19 | 0.00048668 | 0.00012197 | 0 | 0 |  | 1 | TRUE | wye
11 | LV_216-1_0_2_load_296 | 21 | 0.0012836 | 0.0003217 | 0 | 0 |  | 1 | TRUE | wye
12 | LV_216-1_0_2_load_297 | 22 | 0.00048079 | 0.0001205 | 0 | 0 |  | 1 | TRUE | wye
13 | LV_216-1_0_2_load_298 | 23 | 0.0031475 | 0.00078884 | 0 | 0 |  | 1 | TRUE | wye
14 | LV_216-1_0_2_load_306 | 25 | 0.0038466 | 0.00096406 | 0 | 0 |  | 1 | TRUE | wye
15 | LV_216-1_0_2_load_302 | 27 | 0.0014954 | 0.00037479 | 0 | 0 |  | 1 | TRUE | wye
16 | LV_216-1_0_2_load_303 | 28 | 0.0023356 | 0.00058536 | 0 | 0 |  | 1 | TRUE | wye
17 | LV_216-1_0_2_load_307 | 29 | 0.0021985 | 0.00055098 | 0 | 0 |  | 1 | TRUE | wye

## ext_grid
| name | bus | vm_pu | va_degree | slack_weight | in_service
0 |  | 6 | 1 | 0 | 1 | TRUE

## line
| name | std_type | from_bus | to_bus | length_km | r_ohm_per_km | x_ohm_per_km | c_nf_per_km | g_us_per_km | max_i_ka | df | parallel | type | in_service
0 | LV_216-1_0_2_line_0 |  | 0 | 1 | 0.048903 | 0.125 | 0.08 | 261 | 0 | 0.364 | 1 | 1 | cs | TRUE
1 | LV_216-1_0_2_line_1 |  | 1 | 3 | 0.017651 | 0.125 | 0.08 | 261 | 0 | 0.364 | 1 | 1 | cs | TRUE
2 | LV_216-1_0_2_line_2 |  | 1 | 4 | 0.043584 | 0.125 | 0.08 | 261 | 0 | 0.364 | 1 | 1 | cs | TRUE
3 | LV_216-1_0_2_line_3 |  | 2 | 3 | 0.052707 | 0.125 | 0.08 | 261 | 0 | 0.364 | 1 | 1 | cs | TRUE
4 | LV_216-1_0_2_line_4 |  | 4 | 5 | 0.12737 | 0.125 | 0.08 | 261 | 0 | 0.364 | 1 | 1 | cs | TRUE
5 | LV_216-1_0_2_line_5 |  | 5 | 6 | 0.048197 | 0.125 | 0.08 | 261 | 0 | 0.364 | 1 | 1 | cs | TRUE
6 | LV_216-1_0_2_line_6 |  | 6 | 8 | 0.036577 | 0.125 | 0.08 | 261 | 0 | 0.364 | 1 | 1 | cs | TRUE
7 | LV_216-1_0_2_line_7 |  | 7 | 8 | 0.064985 | 0.125 | 0.08 | 261 | 0 | 0.364 | 1 | 1 | cs | TRUE
8 | LV_216-1_0_2_line_8 |  | 7 | 9 | 0.020731 | 0.125 | 0.08 | 261 | 0 | 0.364 | 1 | 1 | cs | TRUE
9 | LV_216-1_0_2_line_9 |  | 8 | 10 | 0.025043 | 0.125 | 0.08 | 261 | 0 | 0.364 | 1 | 1 | cs | TRUE
10 | LV_216-1_0_2_line_10 |  | 8 | 11 | 0.024809 | 0.125 | 0.08 | 261 | 0 | 0.364 | 1 | 1 | cs | TRUE
11 | LV_216-1_0_2_line_11 |  | 9 | 27 | 0.02005 | 0.125 | 0.08 | 261 | 0 | 0.364 | 1 | 1 | cs | TRUE
12 | LV_216-1_0_2_line_12 |  | 11 | 14 | 0.013109 | 0.125 | 0.08 | 261 | 0 | 0.364 | 1 | 1 | cs | TRUE
13 | LV_216-1_0_2_line_13 |  | 11 | 15 | 0.0076002 | 0.125 | 0.08 | 261 | 0 | 0.364 | 1 | 1 | cs | TRUE
14 | LV_216-1_0_2_line_14 |  | 12 | 13 | 0.019548 | 0.125 | 0.08 | 261 | 0 | 0.364 | 1 | 1 | cs | TRUE
15 | LV_216-1_0_2_line_15 |  | 12 | 14 | 0.016666 | 0.125 | 0.08 | 261 | 0 | 0.364 | 1 | 1 | cs | TRUE
16 | LV_216-1_0_2_line_16 |  | 15 | 20 | 0.021836 | 0.125 | 0.08 | 261 | 0 | 0.364 | 1 | 1 | cs | TRUE
17 | LV_216-1_0_2_line_17 |  | 16 | 17 | 0.017348 | 0.125 | 0.08 | 261 | 0 | 0.364 | 1 | 1 | cs | TRUE
18 | LV_216-1_0_2_line_18 |  | 16 | 18 | 0.0095344 | 0.125 | 0.08 | 261 | 0 | 0.364 | 1 | 1 | cs | TRUE
19 | LV_216-1_0_2_line_19 |  | 17 | 19 | 0.0091836 | 0.125 | 0.08 | 261 | 0 | 0.364 | 1 | 1 | cs | TRUE
20 | LV_216-1_0_2_line_20 |  | 18 | 20 | 0.011976 | 0.125 | 0.08 | 261 | 0 | 0.364 | 1 | 1 | cs | TRUE
21 | LV_216-1_0_2_line_21 |  | 18 | 21 | 0.013733 | 0.125 | 0.08 | 261 | 0 | 0.364 | 1 | 1 | cs | TRUE
22 | LV_216-1_0_2_line_22 |  | 19 | 22 | 0.0015565 | 0.125 | 0.08 | 261 | 0 | 0.364 | 1 | 1 | cs | TRUE
23 | LV_216-1_0_2_line_23 |  | 20 | 23 | 0.027312 | 0.125 | 0.08 | 261 | 0 | 0.364 | 1 | 1 | cs | TRUE
24 | LV_216-1_0_2_line_24 |  | 21 | 24 | 0.018549 | 0.125 | 0.08 | 261 | 0 | 0.364 | 1 | 1 | cs | TRUE
25 | LV_216-1_0_2_line_25 |  | 24 | 25 | 0.020482 | 0.125 | 0.08 | 261 | 0 | 0.364 | 1 | 1 | cs | TRUE
26 | LV_216-1_0_2_line_26 |  | 24 | 26 | 0.021317 | 0.125 | 0.08 | 261 | 0 | 0.364 | 1 | 1 | cs | TRUE
27 | LV_216-1_0_2_line_27 |  | 25 | 29 | 0.0013282 | 0.125 | 0.08 | 261 | 0 | 0.364 | 1 | 1 | cs | TRUE
28 | LV_216-1_0_2_line_28 |  | 26 | 28 | 0.0038704 | 0.125 | 0.08 | 261 | 0 | 0.364 | 1 | 1 | cs | TRUE

## trafo
| name | std_type | hv_bus | lv_bus | sn_mva | vn_hv_kv | vn_lv_kv | vk_percent | vkr_percent | pfe_kw | i0_percent | shift_degree | tap_side | tap_neutral | tap_min | tap_max | tap_step_percent | tap_step_degree | tap_pos | tap_phase_shifter | parallel | df | in_service
0 | LV_216-1_0_2_trafo_9 | 0.63 MVA 20/0.4 kV | 30 | 6 | 0.63 | 20 | 0.4 | 6 | 1.206 | 1.65 | 0.2619 | 150 | hv | 0 | -2 | 2 | 2.5 | 0 | 0 | FALSE | 1 | 1 | TRUE

## line_geodata
| x0 | y0 | x1 | y1 | x2 | y2 | x3 | y3 | x4 | y4 | x5 | y5
0 | 2700297.0679 | 1268733.3427 | 2700330.6491 | 1268744.2554 | 2700339.9603 | 1268743.802 | 2700344.0042 | 1268742.4272
1 | 2700293.3945 | 1268716.0769 | 2700297.0679 | 1268733.3427
2 | 2700306.6804 | 1268775.853 | 2700302.7975 | 1268760.285 | 2700297.0679 | 1268733.3427
3 | 2700293.3945 | 1268716.0769 | 2700312.3973 | 1268698.985 | 2700321.0213 | 1268696.8963 | 2700337.4898 | 1268704.8197
4 | 2700306.6804 | 1268775.853 | 2700310.6446 | 1268785.7508 | 2700317.7705 | 1268796.5143 | 2700365.648 | 1268844.0008 | 2700378.4703 | 1268856.1733 | 2700392.1193 | 1268868.9401
5 | 2700392.1193 | 1268868.9401 | 2700404.2021 | 1268880.242 | 2700408.8565 | 1268884.5025 | 2700427.5448 | 1268901.619
6 | 2700444.972 | 1268932.6459 | 2700440.6181 | 1268918.2486 | 2700438.806 | 1268913.714 | 2700436.1973 | 1268909.5439 | 2700427.5448 | 1268901.619
7 | 2700392.5743 | 1268944.7879 | 2700447.6562 | 1268942.1107 | 2700444.972 | 1268932.6459
8 | 2700392.5743 | 1268944.7879 | 2700387.433 | 1268927.1078 | 2700387.7697 | 1268924.8134
9 | 2700421.4789 | 1268925.2292 | 2700435.5421 | 1268932.1296 | 2700444.972 | 1268932.6459
10 | 2700444.972 | 1268932.6459 | 2700447.6562 | 1268942.1107 | 2700462.5978 | 1268941.175
11 | 2700394.145 | 1268905.9818 | 2700388.7611 | 1268918.0561 | 2700387.7697 | 1268924.8134
12 | 2700462.5978 | 1268941.175 | 2700462.2422 | 1268947.4743 | 2700459.3003 | 1268953.6072
13 | 2700462.5978 | 1268941.175 | 2700470.1831 | 1268940.6983
14 | 2700454.6307 | 1268966.6055 | 2700435.0301 | 1268967.095
15 | 2700459.3003 | 1268953.6072 | 2700452.4433 | 1268958.9174 | 2700454.6307 | 1268966.6055
16 | 2700491.9765 | 1268939.3286 | 2700470.1831 | 1268940.6983
17 | 2700513.4801 | 1268937.9784 | 2700530.7944 | 1268936.8904
18 | 2700503.9645 | 1268938.5763 | 2700513.4801 | 1268937.9784
19 | 2700539.9599 | 1268936.3145 | 2700530.7944 | 1268936.8904
20 | 2700503.9645 | 1268938.5763 | 2700491.9765 | 1268939.3286
21 | 2700503.9645 | 1268938.5763 | 2700503.5233 | 1268952.3022
22 | 2700539.9599 | 1268936.3145 | 2700541.5133 | 1268936.2169
23 | 2700487.4192 | 1268915.6532 | 2700492.0616 | 1268917.0778 | 2700493.2836 | 1268921.3467 | 2700491.9765 | 1268939.3286
24 | 2700503.0388 | 1268970.8434 | 2700503.0684 | 1268966.4513 | 2700503.5233 | 1268952.3022
25 | 2700503.0388 | 1268970.8434 | 2700483.3515 | 1268965.1939
26 | 2700503.0388 | 1268970.8434 | 2700502.9869 | 1268978.7603 | 2700502.7739 | 1268992.1569
27 | 2700483.3515 | 1268965.1939 | 2700482.0748 | 1268964.8275
28 | 2700502.7739 | 1268992.1569 | 2700506.4071 | 1268990.8229

## bus_geodata
| x | y | coords
0 | 2700344.0042 | 1268742.4272
1 | 2700297.0679 | 1268733.3427
2 | 2700337.4898 | 1268704.8197
3 | 2700293.3945 | 1268716.0769
4 | 2700306.6804 | 1268775.853
5 | 2700392.1193 | 1268868.9401
6 | 2700427.5448 | 1268901.619
7 | 2700392.5743 | 1268944.7879
8 | 2700444.972 | 1268932.6459
9 | 2700387.7697 | 1268924.8134
10 | 2700421.4789 | 1268925.2292
11 | 2700462.5978 | 1268941.175
12 | 2700454.6307 | 1268966.6055
13 | 2700435.0301 | 1268967.095
14 | 2700459.3003 | 1268953.6072
15 | 2700470.1831 | 1268940.6983
16 | 2700513.4801 | 1268937.9784
17 | 2700530.7944 | 1268936.8904
18 | 2700503.9645 | 1268938.5763
19 | 2700539.9599 | 1268936.3145
20 | 2700491.9765 | 1268939.3286
21 | 2700503.5233 | 1268952.3022
22 | 2700541.5133 | 1268936.2169
23 | 2700487.4192 | 1268915.6532
24 | 2700503.0388 | 1268970.8434
25 | 2700483.3515 | 1268965.1939
26 | 2700502.7739 | 1268992.1569
27 | 2700394.145 | 1268905.9818
28 | 2700506.4071 | 1268990.8229
29 | 2700482.0748 | 1268964.8275
30 | 2700427.5448 | 1268901.619

## line_std_types
| c_nf_per_km | r_ohm_per_km | x_ohm_per_km | max_i_ka | type | q_mm2 | alpha | voltage_rating
NAYY 4x50 SE | 210 | 0.642 | 0.083 | 0.142 | cs | 50 | 0.00403 | LV
NAYY 4x120 SE | 264 | 0.225 | 0.08 | 0.242 | cs | 120 | 0.00403 | LV
NAYY 4x150 SE | 261 | 0.208 | 0.08 | 0.27 | cs | 150 | 0.00403 | LV
NA2XS2Y 1x95 RM/25 12/20 kV | 216 | 0.313 | 0.132 | 0.252 | cs | 95 | 0.00403 | MV
NA2XS2Y 1x185 RM/25 12/20 kV | 273 | 0.161 | 0.117 | 0.362 | cs | 185 | 0.00403 | MV
NA2XS2Y 1x240 RM/25 12/20 kV | 304 | 0.122 | 0.112 | 0.421 | cs | 240 | 0.00403 | MV
NA2XS2Y 1x95 RM/25 6/10 kV | 315 | 0.313 | 0.123 | 0.249 | cs | 95 | 0.00403 | MV
NA2XS2Y 1x185 RM/25 6/10 kV | 406 | 0.161 | 0.11 | 0.358 | cs | 185 | 0.00403 | MV
NA2XS2Y 1x240 RM/25 6/10 kV | 456 | 0.122 | 0.105 | 0.416 | cs | 240 | 0.00403 | MV
NA2XS2Y 1x150 RM/25 12/20 kV | 250 | 0.206 | 0.116 | 0.319 | cs | 150 | 0.00403 | MV
NA2XS2Y 1x120 RM/25 12/20 kV | 230 | 0.253 | 0.119 | 0.283 | cs | 120 | 0.00403 | MV
NA2XS2Y 1x70 RM/25 12/20 kV | 190 | 0.443 | 0.132 | 0.22 | cs | 70 | 0.00403 | MV
NA2XS2Y 1x150 RM/25 6/10 kV | 360 | 0.206 | 0.11 | 0.315 | cs | 150 | 0.00403 | MV
NA2XS2Y 1x120 RM/25 6/10 kV | 340 | 0.253 | 0.113 | 0.28 | cs | 120 | 0.00403 | MV
NA2XS2Y 1x70 RM/25 6/10 kV | 280 | 0.443 | 0.123 | 0.217 | cs | 70 | 0.00403 | MV
N2XS(FL)2Y 1x120 RM/35 64/110 kV | 112 | 0.153 | 0.166 | 0.366 | cs | 120 | 0.00393 | HV
N2XS(FL)2Y 1x185 RM/35 64/110 kV | 125 | 0.099 | 0.156 | 0.457 | cs | 185 | 0.00393 | HV
N2XS(FL)2Y 1x240 RM/35 64/110 kV | 135 | 0.075 | 0.149 | 0.526 | cs | 240 | 0.00393 | HV
N2XS(FL)2Y 1x300 RM/35 64/110 kV | 144 | 0.06 | 0.144 | 0.588 | cs | 300 | 0.00393 | HV
15-AL1/3-ST1A 0.4 | 11 | 1.8769 | 0.35 | 0.105 | ol | 16 | 0.00403 | LV
24-AL1/4-ST1A 0.4 | 11.25 | 1.2012 | 0.335 | 0.14 | ol | 24 | 0.00403 | LV
48-AL1/8-ST1A 0.4 | 12.2 | 0.5939 | 0.3 | 0.21 | ol | 48 | 0.00403 | LV
94-AL1/15-ST1A 0.4 | 13.2 | 0.306 | 0.29 | 0.35 | ol | 94 | 0.00403 | LV
34-AL1/6-ST1A 10.0 | 9.7 | 0.8342 | 0.36 | 0.17 | ol | 34 | 0.00403 | MV
48-AL1/8-ST1A 10.0 | 10.1 | 0.5939 | 0.35 | 0.21 | ol | 48 | 0.00403 | MV
70-AL1/11-ST1A 10.0 | 10.4 | 0.4132 | 0.339 | 0.29 | ol | 70 | 0.00403 | MV
94-AL1/15-ST1A 10.0 | 10.75 | 0.306 | 0.33 | 0.35 | ol | 94 | 0.00403 | MV
122-AL1/20-ST1A 10.0 | 11.1 | 0.2376 | 0.323 | 0.41 | ol | 122 | 0.00403 | MV
149-AL1/24-ST1A 10.0 | 11.25 | 0.194 | 0.315 | 0.47 | ol | 149 | 0.00403 | MV
34-AL1/6-ST1A 20.0 | 9.15 | 0.8342 | 0.382 | 0.17 | ol | 34 | 0.00403 | MV
48-AL1/8-ST1A 20.0 | 9.5 | 0.5939 | 0.372 | 0.21 | ol | 48 | 0.00403 | MV
70-AL1/11-ST1A 20.0 | 9.7 | 0.4132 | 0.36 | 0.29 | ol | 70 | 0.00403 | MV
94-AL1/15-ST1A 20.0 | 10 | 0.306 | 0.35 | 0.35 | ol | 94 | 0.00403 | MV
122-AL1/20-ST1A 20.0 | 10.3 | 0.2376 | 0.344 | 0.41 | ol | 122 | 0.00403 | MV
149-AL1/24-ST1A 20.0 | 10.5 | 0.194 | 0.337 | 0.47 | ol | 149 | 0.00403 | MV
184-AL1/30-ST1A 20.0 | 10.75 | 0.1571 | 0.33 | 0.535 | ol | 184 | 0.00403 | MV
243-AL1/39-ST1A 20.0 | 11 | 0.1188 | 0.32 | 0.645 | ol | 243 | 0.00403 | MV
48-AL1/8-ST1A 110.0 | 8 | 0.5939 | 0.46 | 0.21 | ol | 48 | 0.00403 | HV
70-AL1/11-ST1A 110.0 | 8.4 | 0.4132 | 0.45 | 0.29 | ol | 70 | 0.00403 | HV
94-AL1/15-ST1A 110.0 | 8.65 | 0.306 | 0.44 | 0.35 | ol | 94 | 0.00403 | HV
122-AL1/20-ST1A 110.0 | 8.5 | 0.2376 | 0.43 | 0.41 | ol | 122 | 0.00403 | HV
149-AL1/24-ST1A 110.0 | 8.75 | 0.194 | 0.41 | 0.47 | ol | 149 | 0.00403 | HV
184-AL1/30-ST1A 110.0 | 8.8 | 0.1571 | 0.4 | 0.535 | ol | 184 | 0.00403 | HV
243-AL1/39-ST1A 110.0 | 9 | 0.1188 | 0.39 | 0.645 | ol | 243 | 0.00403 | HV
305-AL1/39-ST1A 110.0 | 9.2 | 0.0949 | 0.38 | 0.74 | ol | 305 | 0.00403 | HV
490-AL1/64-ST1A 110.0 | 9.75 | 0.059 | 0.37 | 0.96 | ol | 490 | 0.00403 | HV
679-AL1/86-ST1A 110.0 | 9.95 | 0.042 | 0.36 | 1.15 | ol | 679 | 0.00403 | HV
490-AL1/64-ST1A 220.0 | 10 | 0.059 | 0.285 | 0.96 | ol | 490 | 0.00403 | HV
679-AL1/86-ST1A 220.0 | 11.7 | 0.042 | 0.275 | 1.15 | ol | 679 | 0.00403 | HV
490-AL1/64-ST1A 380.0 | 11 | 0.059 | 0.253 | 0.96 | ol | 490 | 0.00403 | HV
679-AL1/86-ST1A 380.0 | 14.6 | 0.042 | 0.25 | 1.15 | ol | 679 | 0.00403 | HV

## trafo_std_types
| i0_percent | pfe_kw | vkr_percent | sn_mva | vn_lv_kv | vn_hv_kv | vk_percent | shift_degree | vector_group | tap_side | tap_neutral | tap_min | tap_max | tap_step_degree | tap_step_percent | tap_phase_shifter
160 MVA 380/110 kV | 0.06 | 60 | 0.25 | 160 | 110 | 380 | 12.2 | 0 | Yy0 | hv | 0 | -9 | 9 | 0 | 1.5 | FALSE
100 MVA 220/110 kV | 0.06 | 55 | 0.26 | 100 | 110 | 220 | 12 | 0 | Yy0 | hv | 0 | -9 | 9 | 0 | 1.5 | FALSE
63 MVA 110/20 kV | 0.04 | 22 | 0.32 | 63 | 20 | 110 | 18 | 150 | YNd5 | hv | 0 | -9 | 9 | 0 | 1.5 | FALSE
40 MVA 110/20 kV | 0.05 | 18 | 0.34 | 40 | 20 | 110 | 16.2 | 150 | YNd5 | hv | 0 | -9 | 9 | 0 | 1.5 | FALSE
25 MVA 110/20 kV | 0.07 | 14 | 0.41 | 25 | 20 | 110 | 12 | 150 | YNd5 | hv | 0 | -9 | 9 | 0 | 1.5 | FALSE
63 MVA 110/10 kV | 0.04 | 22 | 0.32 | 63 | 10 | 110 | 18 | 150 | YNd5 | hv | 0 | -9 | 9 | 0 | 1.5 | FALSE
40 MVA 110/10 kV | 0.05 | 18 | 0.34 | 40 | 10 | 110 | 16.2 | 150 | YNd5 | hv | 0 | -9 | 9 | 0 | 1.5 | FALSE
25 MVA 110/10 kV | 0.07 | 14 | 0.41 | 25 | 10 | 110 | 12 | 150 | YNd5 | hv | 0 | -9 | 9 | 0 | 1.5 | FALSE
0.25 MVA 20/0.4 kV | 0.32 | 0.8 | 1.44 | 0.25 | 0.4 | 20 | 6 | 150 | Yzn5 | hv | 0 | -2 | 2 | 0 | 2.5 | FALSE
0.4 MVA 20/0.4 kV | 0.3375 | 1.35 | 1.425 | 0.4 | 0.4 | 20 | 6 | 150 | Dyn5 | hv | 0 | -2 | 2 | 0 | 2.5 | FALSE
0.63 MVA 20/0.4 kV | 0.2619 | 1.65 | 1.206 | 0.63 | 0.4 | 20 | 6 | 150 | Dyn5 | hv | 0 | -2 | 2 | 0 | 2.5 | FALSE
0.25 MVA 10/0.4 kV | 0.24 | 0.6 | 1.2 | 0.25 | 0.4 | 10 | 4 | 150 | Dyn5 | hv | 0 | -2 | 2 | 0 | 2.5 | FALSE
0.4 MVA 10/0.4 kV | 0.2375 | 0.95 | 1.325 | 0.4 | 0.4 | 10 | 4 | 150 | Dyn5 | hv | 0 | -2 | 2 | 0 | 2.5 | FALSE
0.63 MVA 10/0.4 kV | 0.1873 | 1.18 | 1.0794 | 0.63 | 0.4 | 10 | 4 | 150 | Dyn5 | hv | 0 | -2 | 2 | 0 | 2.5 | FALSE

## trafo3w_std_types
| sn_hv_mva | sn_mv_mva | sn_lv_mva | vn_hv_kv | vn_mv_kv | vn_lv_kv | vk_hv_percent | vk_mv_percent | vk_lv_percent | vkr_hv_percent | vkr_mv_percent | vkr_lv_percent | pfe_kw | i0_percent | shift_mv_degree | shift_lv_degree | vector_group | tap_side | tap_neutral | tap_min | tap_max | tap_step_percent
63/25/38 MVA 110/20/10 kV | 63 | 25 | 38 | 110 | 20 | 10 | 10.4 | 10.4 | 10.4 | 0.28 | 0.32 | 0.35 | 35 | 0.89 | 0 | 0 | YN0yn0yn0 | hv | 0 | -10 | 10 | 1.2
63/25/38 MVA 110/10/10 kV | 63 | 25 | 38 | 110 | 10 | 10 | 10.4 | 10.4 | 10.4 | 0.28 | 0.32 | 0.35 | 35 | 0.89 | 0 | 0 | YN0yn0yn0 | hv | 0 | -10 | 10 | 1.2

## fuse_std_types
| fuse_type | i_rated_a | t_avg | t_min | t_total | x_avg | x_min | x_total
HV 100A | HV 100A | 100 | 0 | [10.0, 3.64, 0.854, 0.281, 0.1, 0.0531, 0.022, 0.01] | [10.0, 4.267, 1.21, 0.403, 0.1, 0.058, 0.022, 0.01] | 0 | [300.0, 350.0, 450.0, 550.0, 700.0, 850.0, 1200.0, 1752.0] | [600.0, 700.0, 900.0, 1150.0, 1665.0, 2000.0, 3000.0, 4313.0]
HV 10A | HV 10A | 10 | 0 | [10.0, 1675.0, 0.344, 0.156, 0.1, 0.0417, 0.0171, 0.01] | [10.0, 1.3, 0.3, 0.155, 0.1, 0.0555, 0.023, 0.01] | 0 | [30.0, 32.0, 35.0, 37.0, 39.0, 50.0, 70.0, 88.0] | [60.0, 70.0, 80.0, 87.0, 94.0, 110.0, 150.0, 216.0]
HV 125A | HV 125A | 125 | 0 | [10.0, 1.82, 0.344, 0.1, 0.0467, 0.0269, 0.01] | [10.0, 2.478, 0.426, 0.1, 0.0427, 0.0211, 0.01] | 0 | [375.0, 500.0, 700.0, 925.0, 1200.0, 1500.0, 2341.0] | [750.0, 1000.0, 1500.0, 2200.0, 3000.0, 4000.0, 5765.0]
HV 160A | HV 160A | 160 | 0 | [10.0, 4.15, 1.03, 0.198, 0.1, 0.051, 0.0172, 0.01] | [10.0, 2.3, 0.734, 0.274, 0.1, 0.046, 0.0177, 0.01] | 0 | [480.0, 550.0, 700.0, 1000.0, 1260.0, 1600.0, 2500.0, 3227.0] | [960.0, 1300.0, 1700.0, 2200.0, 2996.0, 4000.0, 6000.0, 7946.0]
HV 16A | HV 16A | 16 | 0 | [10.0, 0.352, 0.164, 0.1, 0.0649, 0.0342, 0.01] | [10.0, 2.34, 0.722, 0.181, 0.1, 0.055, 0.0296, 0.01] | 0 | [48.0, 60.0, 65.0, 71.0, 80.0, 100.0, 162.0] | [96.0, 110.0, 125.0, 150.0, 168.0, 200.0, 250.0, 398.0]
HV 200A | HV 200A | 200 | 0 | [10.0, 4.267, 1.21, 0.403, 0.1, 0.058, 0.022, 0.01] | [10.0, 3.73, 1.654, 0.328, 0.1, 0.0531, 0.019, 0.01] | 0 | [600.0, 700.0, 900.0, 1150.0, 1665.0, 2000.0, 3000.0, 4313.0] | [1200.0, 1500.0, 1800.0, 2700.0, 3960.0, 5000.0, 7500.0, 10620.0]
HV 20A | HV 20A | 20 | 0 | [10.0, 1.3, 0.3, 0.155, 0.1, 0.0555, 0.023, 0.01] | [10.0, 1.3, 0.161, 0.1, 0.0611, 0.0399, 0.0141, 0.01] | 0 | [60.0, 70.0, 80.0, 87.0, 94.0, 110.0, 150.0, 216.0] | [120.0, 150.0, 200.0, 223.0, 260.0, 300.0, 450.0, 532.0]
HV 25A | HV 25A | 25 | 0 | [10.0, 2.512, 0.833, 0.299, 0.1, 0.0372, 0.0223, 0.01] | [10.0, 3.125, 0.597, 0.198, 0.1, 0.0378, 0.022, 0.01] | 0 | [75.0, 82.0, 90.0, 100.0, 124.0, 170.0, 200.0, 289.0] | [150.0, 170.0, 210.0, 250.0, 294.0, 400.0, 500.0, 711.0]
HV 31.5A | HV 31.5A | 31.5 | 0 | [10.0, 2.34, 0.722, 0.181, 0.1, 0.055, 0.0296, 0.01] | [10.0, 2.84, 0.368, 0.164, 0.1, 0.0621, 0.0378, 0.0195, 0.01] | 0 | [95.0, 110.0, 125.0, 150.0, 165.0, 200.0, 250.0, 390.0] | [189.0, 220.0, 300.0, 350.0, 393.0, 450.0, 530.0, 700.0, 960.0]
HV 40A | HV 40A | 40 | 0 | [10.0, 1.3, 0.161, 0.1, 0.0611, 0.0399, 0.0141, 0.01] | [10.0, 2.05, 0.369, 0.198, 0.1, 0.051, 0.0298, 0.01] | 0 | [120.0, 150.0, 200.0, 223.0, 260.0, 300.0, 450.0, 532.0] | [240.0, 300.0, 400.0, 450.0, 530.0, 650.0, 800.0, 1311.0]
HV 50A | HV 50A | 50 | 0 | [10.0, 3.215, 0.597, 0.198, 0.1, 0.0378, 0.022, 0.01] | [10.0, 3.64, 0.854, 0.281, 0.1, 0.0531, 0.022, 0.01] | 0 | [150.0, 170.0, 210.0, 250.0, 294.0, 400.0, 500.0, 711.0] | [300.0, 350.0, 450.0, 550.0, 700.0, 850.0, 1200.0, 1752.0]
HV 6.3A | HV 6.3A | 6.3 | 0 | [10.0, 1.39, 0.344, 0.168, 0.1, 0.056, 0.0263, 0.01] | [10.0, 1.711, 0.516, 0.198, 0.1, 0.0634, 0.0303, 0.01] | 0 | [19.0, 19.5, 20.4, 20.8, 22.0, 25.0, 32.0, 48.0] | [38.0, 40.0, 43.0, 48.0, 53.0, 60.0, 75.0, 118.0]
HV 63A | HV 63A | 63 | 0 | [10.0, 2.84, 0.368, 0.164, 0.1, 0.0621, 0.0378, 0.0195, 0.01] | [10.0, 1.82, 0.344, 0.1, 0.0467, 0.0269, 0.01] | 0 | [189.0, 220.0, 300.0, 350.0, 393.0, 450.0, 530.0, 700.0, 961.0] | [378.0, 500.0, 700.0, 934.0, 1200.0, 1500.0, 2366.0]
HV 80A | HV 80A | 80 | 0 | [10.0, 2.05, 0.369, 0.198, 0.1, 0.051, 0.0298, 0.01] | [10.0, 4.15, 1.03, 0.198, 0.1, 0.051, 0.0172, 0.01] | 0 | [240.0, 300.0, 400.0, 450.0, 530.0, 650.0, 800.0, 1311.0] | [480.0, 550.0, 700.0, 1000.0, 1260.0, 1600.0, 2500.0, 3227.0]
Siemens NH-1-100 | Siemens NH-1-100 | 100 | [5400.0, 2000.0, 400.0, 20.0, 1.0, 0.2, 0.012, 0.004] | 0 | 0 | [150.0, 190.0, 250.0, 430.0, 900.0, 1250.0, 2700.0, 3600.0] | 0 | 0
Siemens NH-1-125 | Siemens NH-1-125 | 125 | [4800.0, 120.0, 7.0, 0.1, 0.004] | 0 | 0 | [180.0, 400.0, 740.0, 2000.0, 4250.0] | 0 | 0
Siemens NH-1-16 | Siemens NH-1-16 | 16 | [4000.0, 400.0, 2.0, 0.1, 0.04, 0.01] | 0 | 0 | [26.0, 35.0, 75.0, 150.0, 200.0, 300.0] | 0 | 0
Siemens NH-1-160 | Siemens NH-1-160 | 160 | [4800.0, 120.0, 7.0, 0.1, 0.004] | 0 | 0 | [210.0, 500.0, 900.0, 2300.0, 5000.0] | 0 | 0
Siemens NH-1-25 | Siemens NH-1-25 | 25 | [4000.0, 1000.0, 10.0, 0.2, 0.02, 0.01] | 0 | 0 | [40.0, 50.0, 100.0, 210.0, 400.0, 500.0] | 0 | 0
Siemens NH-1-50 | Siemens NH-1-50 | 50 | [4000.0, 40.0, 4.0, 1.0, 0.02, 0.01] | 0 | 0 | [86.0, 200.0, 300.0, 400.0, 1000.0, 1280.0] | 0 | 0
Siemens NH-1-63 | Siemens NH-1-63 | 63 | [4000.0, 100.0, 10.0, 2.0, 0.04, 0.01] | 0 | 0 | [100.0, 200.0, 300.0, 400.0, 1000.0, 1500.0] | 0 | 0
Siemens NH-1-80 | Siemens NH-1-80 | 80 | [4800.0, 120.0, 7.0, 0.1, 0.01] | 0 | 0 | [150.58, 250.0, 450.0, 1150.0, 2470.0] | 0 | 0
Siemens NH-2-1000 | Siemens NH-2-1000 | 1000 | [4800.0, 120.0, 7.0, 0.1, 0.004] | 0 | 0 | [1900.0, 3500.0, 8400.0, 24000.0, 52000.0] | 0 | 0
Siemens NH-2-200 | Siemens NH-2-200 | 200 | [4800.0, 120.0, 7.0, 0.1, 0.004] | 0 | 0 | [280.0, 650.0, 1200.0, 3000.0, 7000.0] | 0 | 0
Siemens NH-2-224 | Siemens NH-2-224 | 224 | [4800.0, 120.0, 7.0, 0.2, 0.04, 0.004] | 0 | 0 | [400.0, 750.0, 1453.0, 3025.0, 4315.0, 7600.0] | 0 | 0
Siemens NH-2-250 | Siemens NH-2-250 | 250 | [4800.0, 120.0, 7.0, 0.1, 0.004] | 0 | 0 | [450.0, 800.0, 1650.0, 4000.0, 8500.0] | 0 | 0
Siemens NH-2-315 | Siemens NH-2-315 | 315 | [4800.0, 120.0, 7.0, 0.1, 0.004] | 0 | 0 | [550.0, 920.0, 1900.0, 5000.0, 11000.0] | 0 | 0
Siemens NH-2-355 | Siemens NH-2-355 | 355 | [4800.0, 120.0, 6.0, 0.1, 0.004] | 0 | 0 | [650.0, 1116.27, 2350.0, 5840.0, 12790.0] | 0 | 0
Siemens NH-2-400 | Siemens NH-2-400 | 400 | [4800.0, 120.0, 7.0, 0.1, 0.004] | 0 | 0 | [720.0, 1350.0, 2800.0, 6500.0, 15000.0] | 0 | 0
Siemens NH-2-425 | Siemens NH-2-425 | 425 | [4800.0, 120.0, 7.0, 0.1, 0.004] | 0 | 0 | [850.0, 1500.0, 3050.0, 7500.0, 16500.0] | 0 | 0
Siemens NH-2-630 | Siemens NH-2-630 | 630 | [4800.0, 120.0, 7.0, 0.1, 0.004] | 0 | 0 | [1200.0, 2000.0, 4800.0, 12000.0, 26000.0] | 0 | 0

## res_bus
| vm_pu | va_degree | p_mw | q_mvar
0 | 0.99791 | -0.040145 | 0.0012636 | 0.0003167
1 | 0.99797 | -0.039063 | 0 | 0
2 | 0.99742 | -0.049605 | 0.0085556 | 0.0021442
3 | 0.99783 | -0.041707 | 0 | 0
4 | 0.99836 | -0.031573 | 0 | 0
5 | 0.99949 | -0.00971 | 0.0017233 | 0.00043191
6 | 1 | 0 | -0.041858 | -0.010095
7 | 0.99885 | -0.022176 | 0 | 0
8 | 0.99905 | -0.018255 | 0 | 0
9 | 0.99878 | -0.023426 | 0.0019559 | 0.0004902
10 | 0.99896 | -0.020022 | 0.0040386 | 0.0010122
11 | 0.99857 | -0.027406 | 0 | 0
12 | 0.99852 | -0.028453 | 0 | 0
13 | 0.99848 | -0.02914 | 0.0020102 | 0.00050379
14 | 0.99855 | -0.027867 | 0 | 0
15 | 0.99844 | -0.029944 | 0.0031047 | 0.00077812
16 | 0.99796 | -0.039275 | 0.0019349 | 0.00048494
17 | 0.99794 | -0.039653 | 0.00027548 | 6.9041e-05
18 | 0.99799 | -0.038745 | 0 | 0
19 | 0.99793 | -0.039808 | 0.00048668 | 0.00012197
20 | 0.99813 | -0.036053 | 0 | 0
21 | 0.99787 | -0.041068 | 0.0012836 | 0.0003217
22 | 0.99793 | -0.039821 | 0.00048079 | 0.0001205
23 | 0.99805 | -0.037557 | 0.0031475 | 0.00078884
24 | 0.99772 | -0.04379 | 0 | 0
25 | 0.99761 | -0.045959 | 0.0038466 | 0.00096406
26 | 0.99768 | -0.044662 | 0 | 0
27 | 0.99875 | -0.02395 | 0.0014954 | 0.00037479
28 | 0.99767 | -0.044821 | 0.0023356 | 0.00058536
29 | 0.99761 | -0.04601 | 0.0021985 | 0.00055098
30 | 0.99998 | 149.9956 | 0 | 0

## res_line
| p_from_mw | q_from_mvar | p_to_mw | q_to_mvar | pl_mw | ql_mvar | i_from_ka | i_to_ka | i_ka | vm_from_pu | va_from_degree | vm_to_pu | va_to_degree | loading_percent
0 | -0.0012636 | -0.0003167 | 0.0012637 | 0.0003161 | 6.5101e-08 | -5.9727e-07 | 0.0018842 | 0.001884 | 0.0018842 | 0.99791 | -0.040145 | 0.99797 | -0.039063 | 0.51765
1 | 0.0085599 | 0.0021461 | -0.0085588 | -0.0021456 | 1.0783e-06 | 4.5952e-07 | 0.012763 | 0.012764 | 0.012764 | 0.99797 | -0.039063 | 0.99783 | -0.041707 | 3.5065
2 | -0.0098236 | -0.0024622 | 0.0098271 | 0.0024638 | 3.5065e-06 | 1.6745e-06 | 0.014648 | 0.014647 | 0.014648 | 0.99797 | -0.039063 | 0.99836 | -0.031573 | 4.024
3 | -0.0085556 | -0.0021442 | 0.0085588 | 0.0021456 | 3.22e-06 | 1.3726e-06 | 0.012764 | 0.012764 | 0.012764 | 0.99742 | -0.049605 | 0.99783 | -0.041707 | 3.5065
4 | -0.0098271 | -0.0024638 | 0.0098374 | 0.0024687 | 1.0247e-05 | 4.8908e-06 | 0.014647 | 0.014647 | 0.014647 | 0.99836 | -0.031573 | 0.99949 | -0.00971 | 4.024
5 | -0.011561 | -0.0029006 | 0.011566 | 0.0029034 | 5.3546e-06 | 2.7949e-06 | 0.017212 | 0.017212 | 0.017212 | 0.99949 | -0.00971 | 1 | 0 | 4.7287
6 | 0.028642 | 0.0071912 | -0.028617 | -0.0071757 | 2.492e-05 | 1.5469e-05 | 0.042624 | 0.042624 | 0.042624 | 1 | 0 | 0.99905 | -0.018255 | 11.71
7 | -0.0034516 | -0.00086461 | 0.0034522 | 0.00086417 | 6.4424e-07 | -4.3845e-07 | 0.0051418 | 0.0051415 | 0.0051418 | 0.99885 | -0.022176 | 0.99905 | -0.018255 | 1.4126
8 | 0.0034516 | 0.00086461 | -0.0034514 | -0.00086475 | 2.0554e-07 | -1.3979e-07 | 0.0051418 | 0.0051419 | 0.0051419 | 0.99885 | -0.022176 | 0.99878 | -0.023426 | 1.4126
9 | 0.0040389 | 0.001012 | -0.0040386 | -0.0010122 | 3.3985e-07 | -1.1039e-07 | 0.0060156 | 0.0060157 | 0.0060157 | 0.99905 | -0.018255 | 0.99896 | -0.020022 | 1.6527
10 | 0.021126 | 0.0052995 | -0.021117 | -0.0052939 | 9.2121e-06 | 5.571e-06 | 0.031467 | 0.031467 | 0.031467 | 0.99905 | -0.018255 | 0.99857 | -0.027406 | 8.6449
11 | 0.0014955 | 0.00037455 | -0.0014954 | -0.00037479 | 3.7321e-08 | -2.3851e-07 | 0.0022279 | 0.002228 | 0.002228 | 0.99878 | -0.023426 | 0.99875 | -0.02395 | 0.61208
12 | 0.0020103 | 0.00050325 | -0.0020103 | -0.0005034 | 4.411e-08 | -1.4326e-07 | 0.0029955 | 0.0029955 | 0.0029955 | 0.99857 | -0.027406 | 0.99855 | -0.027867 | 0.82295
13 | 0.019106 | 0.0047907 | -0.019104 | -0.0047893 | 2.3104e-06 | 1.3793e-06 | 0.028472 | 0.028472 | 0.028472 | 0.99857 | -0.027406 | 0.99844 | -0.029944 | 7.822
14 | 0.0020102 | 0.00050358 | -0.0020102 | -0.00050379 | 6.5783e-08 | -2.1359e-07 | 0.0029956 | 0.0029957 | 0.0029957 | 0.99852 | -0.028453 | 0.99848 | -0.02914 | 0.82299
15 | -0.0020102 | -0.00050358 | 0.0020103 | 0.0005034 | 5.6081e-08 | -1.8211e-07 | 0.0029956 | 0.0029955 | 0.0029956 | 0.99852 | -0.028453 | 0.99855 | -0.027867 | 0.82297
16 | 0.015999 | 0.0040112 | -0.015995 | -0.0040085 | 4.6559e-06 | 2.6943e-06 | 0.023845 | 0.023845 | 0.023845 | 0.99844 | -0.029944 | 0.99813 | -0.036053 | 6.5508
17 | 0.001243 | 0.00031116 | -0.001243 | -0.00031138 | 2.2344e-08 | -2.1237e-07 | 0.0018532 | 0.0018533 | 0.0018533 | 0.99796 | -0.039275 | 0.99794 | -0.039653 | 0.50915
18 | -0.0031779 | -0.00079611 | 0.003178 | 0.00079604 | 8.0274e-08 | -7.3202e-08 | 0.0047384 | 0.0047383 | 0.0047384 | 0.99796 | -0.039275 | 0.99799 | -0.038745 | 1.3017
19 | 0.00096748 | 0.00024234 | -0.00096747 | -0.00024245 | 7.1666e-09 | -1.154e-07 | 0.0014426 | 0.0014426 | 0.0014426 | 0.99794 | -0.039653 | 0.99793 | -0.039808 | 0.39632
20 | -0.012845 | -0.003219 | 0.012847 | 0.0032199 | 1.6474e-06 | 8.978e-07 | 0.019152 | 0.019152 | 0.019152 | 0.99799 | -0.038745 | 0.99813 | -0.036053 | 5.2616
21 | 0.0096672 | 0.0024229 | -0.0096662 | -0.0024224 | 1.07e-06 | 5.0536e-07 | 0.014414 | 0.014414 | 0.014414 | 0.99799 | -0.038745 | 0.99787 | -0.041068 | 3.9599
22 | 0.00048079 | 0.00012048 | -0.00048079 | -0.0001205 | 2.9992e-10 | -2.0143e-08 | 0.0007169 | 0.00071691 | 0.00071691 | 0.99793 | -0.039808 | 0.99793 | -0.039821 | 0.19695
23 | 0.0031477 | 0.00078863 | -0.0031475 | -0.00078884 | 2.2554e-07 | -2.126e-07 | 0.0046926 | 0.0046927 | 0.0046927 | 0.99813 | -0.036053 | 0.99805 | -0.037557 | 1.2892
24 | 0.0083825 | 0.0021007 | -0.0083815 | -0.0021003 | 1.0868e-06 | 4.5331e-07 | 0.0125 | 0.0125 | 0.0125 | 0.99787 | -0.041068 | 0.99772 | -0.04379 | 3.4341
25 | 0.0060457 | 0.0015152 | -0.0060451 | -0.001515 | 6.2445e-07 | 1.3219e-07 | 0.0090166 | 0.0090167 | 0.0090167 | 0.99772 | -0.04379 | 0.99761 | -0.045959 | 2.4771
26 | 0.0023357 | 0.00058511 | -0.0023356 | -0.00058532 | 9.7003e-08 | -2.163e-07 | 0.0034834 | 0.0034835 | 0.0034835 | 0.99772 | -0.04379 | 0.99768 | -0.044662 | 0.95702
27 | 0.0021985 | 0.00055097 | -0.0021985 | -0.00055098 | 5.356e-09 | -1.3915e-08 | 0.0032792 | 0.0032792 | 0.0032792 | 0.99761 | -0.045959 | 0.99761 | -0.04601 | 0.90087
28 | 0.0023356 | 0.00058532 | -0.0023356 | -0.00058536 | 1.7613e-08 | -3.9269e-08 | 0.0034835 | 0.0034836 | 0.0034836 | 0.99768 | -0.044662 | 0.99767 | -0.044821 | 0.95702

## res_trafo
| p_hv_mw | q_hv_mvar | p_lv_mw | q_lv_mvar | pl_mw | ql_mvar | i_hv_ka | i_lv_ka | vm_hv_pu | va_hv_degree | vm_lv_pu | va_lv_degree | loading_percent
0 | -6.4999e-16 | 2.4266e-15 | 0.00165 | 1.2699e-07 | 0.00165 | 1.2699e-07 | 7.2519e-17 | 0.0023815 | 0.99998 | 149.9956 | 1 | 0 | 0.2619

## res_ext_grid
| p_mw | q_mvar
0 | 0.045377 | 0.010977

## res_load
| p_mw | q_mvar
0 | 0.0012636 | 0.0003167
1 | 0.0085556 | 0.0021442
2 | 0.0017233 | 0.00043191
3 | 0.0035195 | 0.00088207
4 | 0.0019559 | 0.0004902
5 | 0.0040386 | 0.0010122
6 | 0.0020102 | 0.00050379
7 | 0.0031047 | 0.00077812
8 | 0.0019349 | 0.00048494
9 | 0.00027548 | 6.9041e-05
10 | 0.00048668 | 0.00012197
11 | 0.0012836 | 0.0003217
12 | 0.00048079 | 0.0001205
13 | 0.0031475 | 0.00078884
14 | 0.0038466 | 0.00096406
15 | 0.0014954 | 0.00037479
16 | 0.0023356 | 0.00058536
17 | 0.0021985 | 0.00055098

## dtypes
| element | column | dtype
0 | bus | name | object
1 | bus | vn_kv | float64
2 | bus | type | object
3 | bus | zone | object
4 | bus | in_service | bool
5 | load | name | object
6 | load | bus | uint32
7 | load | p_mw | float64
8 | load | q_mvar | float64
9 | load | const_z_percent | float64
10 | load | const_i_percent | float64
11 | load | sn_mva | float64
12 | load | scaling | float64
13 | load | in_service | bool
14 | load | type | object
15 | ext_grid | name | object
16 | ext_grid | bus | uint32
17 | ext_grid | vm_pu | float64
18 | ext_grid | va_degree | float64
19 | ext_grid | slack_weight | float64
20 | ext_grid | in_service | bool
21 | line | name | object
22 | line | std_type | object
23 | line | from_bus | uint32
24 | line | to_bus | uint32
25 | line | length_km | float64
26 | line | r_ohm_per_km | float64
27 | line | x_ohm_per_km | float64
28 | line | c_nf_per_km | float64
29 | line | g_us_per_km | float64
30 | line | max_i_ka | float64
31 | line | df | float64
32 | line | parallel | uint32
33 | line | type | object
34 | line | in_service | bool
35 | trafo | name | object
36 | trafo | std_type | object
37 | trafo | hv_bus | uint32
38 | trafo | lv_bus | uint32
39 | trafo | sn_mva | float64
40 | trafo | vn_hv_kv | float64
41 | trafo | vn_lv_kv | float64
42 | trafo | vk_percent | float64
43 | trafo | vkr_percent | float64
44 | trafo | pfe_kw | float64
45 | trafo | i0_percent | float64
46 | trafo | shift_degree | float64
47 | trafo | tap_side | object
48 | trafo | tap_neutral | int32
49 | trafo | tap_min | int32
50 | trafo | tap_max | int32
51 | trafo | tap_step_percent | float64
52 | trafo | tap_step_degree | float64
53 | trafo | tap_pos | int32
54 | trafo | tap_phase_shifter | bool
55 | trafo | parallel | uint32
56 | trafo | df | float64
57 | trafo | in_service | bool
58 | line_geodata | coords | object
59 | bus_geodata | x | float64
60 | bus_geodata | y | float64
61 | bus_geodata | coords | object
62 | res_bus | vm_pu | float64
63 | res_bus | va_degree | float64
64 | res_bus | p_mw | float64
65 | res_bus | q_mvar | float64
66 | res_line | p_from_mw | float64
67 | res_line | q_from_mvar | float64
68 | res_line | p_to_mw | float64
69 | res_line | q_to_mvar | float64
70 | res_line | pl_mw | float64
71 | res_line | ql_mvar | float64
72 | res_line | i_from_ka | float64
73 | res_line | i_to_ka | float64
74 | res_line | i_ka | float64
75 | res_line | vm_from_pu | float64
76 | res_line | va_from_degree | float64
77 | res_line | vm_to_pu | float64
78 | res_line | va_to_degree | float64
79 | res_line | loading_percent | float64
80 | res_trafo | p_hv_mw | float64
81 | res_trafo | q_hv_mvar | float64
82 | res_trafo | p_lv_mw | float64
83 | res_trafo | q_lv_mvar | float64
84 | res_trafo | pl_mw | float64
85 | res_trafo | ql_mvar | float64
86 | res_trafo | i_hv_ka | float64
87 | res_trafo | i_lv_ka | float64
88 | res_trafo | vm_hv_pu | float64
89 | res_trafo | va_hv_degree | float64
90 | res_trafo | vm_lv_pu | float64
91 | res_trafo | va_lv_degree | float64
92 | res_trafo | loading_percent | float64
93 | res_ext_grid | p_mw | float64
94 | res_ext_grid | q_mvar | float64
95 | res_load | p_mw | float64
96 | res_load | q_mvar | float64

## parameters
| version | format_version | converged | OPF_converged | name | f_hz | sn_mva
0 | 2.14.6 | 2.14.0 | TRUE | FALSE |  | 50 | 1