## bus
| name | vn_kv | type | zone | in_service
0 | bus_LV_216-1_2_4_node_15 | 0.4 | n |  | TRUE
1 | bus_LV_216-1_2_4_node_16 | 0.4 | n |  | TRUE
2 | bus_LV_216-1_2_4_node_17 | 0.4 | n |  | TRUE
3 | bus_LV_216-1_2_4_node_18 | 0.4 | n |  | TRUE
4 | bus_LV_216-1_2_4_node_19 | 0.4 | n |  | TRUE
5 | bus_LV_216-1_2_4_node_21 | 0.4 | n |  | TRUE
6 | bus_LV_216-1_2_4_node_22 | 0.4 | n |  | TRUE
7 | bus_LV_216-1_2_4_node_46 | 0.4 | n |  | TRUE
8 | bus_LV_216-1_2_4_node_94 | 0.4 | n |  | TRUE
9 | bus_LV_216-1_2_4_node_91 | 0.4 | n |  | TRUE
10 | bus_LV_216-1_2_4_node_40 | 0.4 | n |  | TRUE
11 | bus_LV_216-1_2_4_node_47 | 0.4 | n |  | TRUE
12 | bus_LV_216-1_2_4_node_43 | 0.4 | n |  | TRUE
13 | bus_LV_216-1_2_4_node_41 | 0.4 | n |  | TRUE
14 | bus_LV_216-1_2_4_node_42 | 0.4 | n |  | TRUE
15 | bus_LV_216-1_2_4_node_44 | 0.4 | n |  | TRUE
16 | bus_LV_216-1_2_4_node_45 | 0.4 | n |  | TRUE
17 | bus_LV_216-1_2_4_node_62 | 0.4 | n |  | TRUE
18 | bus_LV_216-1_2_4_node_80 | 0.4 | n |  | TRUE
19 | bus_LV_216-1_2_4_node_95 | 0.4 | n |  | TRUE
20 | bus_LV_216-1_2_4_node_48 | 0.4 | n |  | TRUE
21 | bus_LV_216-1_2_4_node_49 | 0.4 | n |  | TRUE
22 | bus_LV_216-1_2_4_node_50 | 0.4 | n |  | TRUE
23 | bus_LV_216-1_2_4_node_51 | 0.4 | n |  | TRUE
24 | bus_LV_216-1_2_4_node_52 | 0.4 | n |  | TRUE
25 | bus_LV_216-1_2_4_node_53 | 0.4 | n |  | TRUE
26 | bus_LV_216-1_2_4_node_63 | 0.4 | n |  | TRUE
27 | bus_LV_216-1_2_4_node_67 | 0.4 | n |  | TRUE
28 | bus_LV_216-1_2_4_node_57 | 0.4 | n |  | TRUE
29 | bus_LV_216-1_2_4_node_64 | 0.4 | n |  | TRUE
30 | bus_LV_216-1_2_4_node_54 | 0.4 | n |  | TRUE
31 | bus_LV_216-1_2_4_node_88 | 0.4 | n |  | TRUE
32 | bus_LV_216-1_2_4_node_55 | 0.4 | n |  | TRUE
33 | bus_LV_216-1_2_4_node_85 | 0.4 | n |  | TRUE
34 | bus_LV_216-1_2_4_node_201 | 0.4 | n |  | TRUE
35 | bus_LV_216-1_2_4_node_56 | 0.4 | n |  | TRUE
36 | bus_LV_216-1_2_4_node_59 | 0.4 | n |  | TRUE
37 | bus_LV_216-1_2_4_node_70 | 0.4 | n |  | TRUE
38 | bus_LV_216-1_2_4_node_285 | 0.4 | n |  | TRUE
39 | bus_LV_216-1_2_4_node_58 | 0.4 | n |  | TRUE
40 | bus_LV_216-1_2_4_node_174 | 0.4 | n |  | TRUE
41 | bus_LV_216-1_2_4_node_125 | 0.4 | n |  | TRUE
42 | bus_LV_216-1_2_4_node_89 | 0.4 | n |  | TRUE
43 | bus_LV_216-1_2_4_node_60 | 0.4 | n |  | TRUE
44 | bus_LV_216-1_2_4_node_155 | 0.4 | n |  | TRUE
45 | bus_LV_216-1_2_4_node_112 | 0.4 | n |  | TRUE
46 | bus_LV_216-1_2_4_node_61 | 0.4 | n |  | TRUE
47 | bus_LV_216-1_2_4_node_92 | 0.4 | n |  | TRUE
48 | bus_LV_216-1_2_4_node_90 | 0.4 | n |  | TRUE
49 | bus_LV_216-1_2_4_node_82 | 0.4 | n |  | TRUE
50 | bus_LV_216-1_2_4_node_83 | 0.4 | n |  | TRUE
51 | bus_LV_216-1_2_4_node_65 | 0.4 | n |  | TRUE
52 | bus_LV_216-1_2_4_node_66 | 0.4 | n |  | TRUE
53 | bus_LV_216-1_2_4_node_68 | 0.4 | n |  | TRUE
54 | bus_LV_216-1_2_4_node_69 | 0.4 | n |  | TRUE
55 | bus_LV_216-1_2_4_node_71 | 0.4 | n |  | TRUE
56 | bus_LV_216-1_2_4_node_72 | 0.4 | n |  | TRUE
57 | bus_LV_216-1_2_4_node_96 | 0.4 | n |  | TRUE
58 | bus_LV_216-1_2_4_node_73 | 0.4 | n |  | TRUE
59 | bus_LV_216-1_2_4_node_74 | 0.4 | n |  | TRUE
60 | bus_LV_216-1_2_4_node_75 | 0.4 | n |  | TRUE
61 | bus_LV_216-1_2_4_node_76 | 0.4 | n |  | TRUE
62 | bus_LV_216-1_2_4_node_77 | 0.4 | n |  | TRUE
63 | bus_LV_216-1_2_4_node_79 | 0.4 | n |  | TRUE
64 | bus_LV_216-1_2_4_node_78 | 0.4 | n |  | TRUE
65 | bus_LV_216-1_2_4_node_226 | 0.4 | n |  | TRUE
66 | bus_LV_216-1_2_4_node_81 | 0.4 | n |  | TRUE
67 | bus_LV_216-1_2_4_node_84 | 0.4 | n |  | TRUE
68 | bus_LV_216-1_2_4_node_86 | 0.4 | n |  | TRUE
69 | bus_LV_216-1_2_4_node_87 | 0.4 | n |  | TRUE
70 | bus_LV_216-1_2_4_node_93 | 0.4 | n |  | TRUE
71 | bus_LV_216-1_2_4_node_109 | 0.4 | n |  | TRUE
72 | bus_LV_216-1_2_4_node_308 | 0.4 | n |  | TRUE
73 | bus_LV_216-1_2_4_node_107 | 0.4 | n |  | TRUE
74 | bus_LV_216-1_2_4_node_108 | 0.4 | n |  | TRUE
75 | bus_LV_216-1_2_4_node_110 | 0.4 | n |  | TRUE
76 | bus_LV_216-1_2_4_node_111 | 0.4 | n |  | TRUE
77 | bus_LV_216-1_2_4_node_149 | 0.4 | n |  | TRUE
78 | bus_LV_216-1_2_4_node_120 | 0.4 | n |  | TRUE
79 | bus_LV_216-1_2_4_node_121 | 0.4 | n |  | TRUE
80 | bus_LV_216-1_2_4_node_122 | 0.4 | n |  | TRUE
81 | bus_LV_216-1_2_4_node_123 | 0.4 | n |  | TRUE
82 | bus_LV_216-1_2_4_node_124 | 0.4 | n |  | TRUE
83 | bus_LV_216-1_2_4_node_126 | 0.4 | n |  | TRUE
84 | bus_LV_216-1_2_4_node_177 | 0.4 | n |  | TRUE
85 | bus_LV_216-1_2_4_node_176 | 0.4 | n |  | TRUE
86 | bus_LV_216-1_2_4_node_142 | 0.4 | n |  | TRUE
87 | bus_LV_216-1_2_4_node_154 | 0.4 | n |  | TRUE
88 | bus_LV_216-1_2_4_node_156 | 0.4 | n |  | TRUE
89 | bus_LV_216-1_2_4_node_157 | 0.4 | n |  | TRUE
90 | bus_LV_216-1_2_4_node_197 | 0.4 | n |  | TRUE
91 | bus_LV_216-1_2_4_node_172 | 0.4 | n |  | TRUE
92 | bus_LV_216-1_2_4_node_169 | 0.4 | n |  | TRUE
93 | bus_LV_216-1_2_4_node_170 | 0.4 | n |  | TRUE
94 | bus_LV_216-1_2_4_node_171 | 0.4 | n |  | TRUE
95 | bus_LV_216-1_2_4_node_173 | 0.4 | n |  | TRUE
96 | bus_LV_216-1_2_4_node_196 | 0.4 | n |  | TRUE
97 | bus_LV_216-1_2_4_node_193 | 0.4 | n |  | TRUE
98 | bus_LV_216-1_2_4_node_175 | 0.4 | n |  | TRUE
99 | bus_LV_216-1_2_4_node_198 | 0.4 | n |  | TRUE
100 | bus_LV_216-1_2_4_node_191 | 0.4 | n |  | TRUE
101 | bus_LV_216-1_2_4_node_192 | 0.4 | n |  | TRUE
102 | bus_LV_216-1_2_4_node_194 | 0.4 | n |  | TRUE
103 | bus_LV_216-1_2_4_node_195 | 0.4 | n |  | TRUE
104 | bus_LV_216-1_2_4_node_271 | 0.4 | n |  | TRUE
105 | bus_LV_216-1_2_4_node_274 | 0.4 | n |  | TRUE
106 | bus_LV_216-1_2_4_node_199 | 0.4 | n |  | TRUE
107 | bus_LV_216-1_2_4_node_227 | 0.4 | n |  | TRUE
108 | bus_LV_216-1_2_4_node_202 | 0.4 | n |  | TRUE
109 | bus_LV_216-1_2_4_node_203 | 0.4 | n |  | TRUE
110 | bus_LV_216-1_2_4_node_288 | 0.4 | n |  | TRUE
111 | bus_LV_216-1_2_4_node_287 | 0.4 | n |  | TRUE
112 | bus_LV_216-1_2_4_node_221 | 0.4 | n |  | TRUE
113 | bus_LV_216-1_2_4_node_222 | 0.4 | n |  | TRUE
114 | bus_LV_216-1_2_4_node_223 | 0.4 | n |  | TRUE
115 | bus_LV_216-1_2_4_node_273 | 0.4 | n |  | TRUE
116 | bus_LV_216-1_2_4_node_272 | 0.4 | n |  | TRUE
117 | bus_LV_216-1_2_4_node_283 | 0.4 | n |  | TRUE
118 | bus_LV_216-1_2_4_node_280 | 0.4 | n |  | TRUE
119 | bus_LV_216-1_2_4_node_277 | 0.4 | n |  | TRUE
120 | bus_LV_216-1_2_4_node_278 | 0.4 | n |  | TRUE
121 | bus_LV_216-1_2_4_node_279 | 0.4 | n |  | TRUE
122 | bus_LV_216-1_2_4_node_281 | 0.4 | n |  | TRUE
123 | bus_LV_216-1_2_4_node_282 | 0.4 | n |  | TRUE
124 | bus_LV_216-1_2_4_node_289 | 0.4 | n |  | TRUE
125 | bus_LV_216-1_2_4_node_290 | 0.4 | n |  | TRUE
126 | bus_MV_369_0_node_197 | 20 | n |  | TRUE

## load
| name | bus | p_mw | q_mvar | const_z_percent | const_i_percent | sn_mva | scaling | in_service | type
0 | LV_216-1_2_4_load_15 | 0 | 0.001079 | 0.00027041 | 0 | 0 |  | 1 | TRUE | wye
1 | LV_216-1_2_4_load_17 | 2 | 0.00086976 | 0.00021798 | 0 | 0 |  | 1 | TRUE | wye
2 | LV_216-1_2_4_load_18 | 3 | 0.0035303 | 0.00088479 | 0 | 0 |  | 1 | TRUE | wye
3 | LV_216-1_2_4_load_19 | 4 | 0.0042781 | 0.0010722 | 0 | 0 |  | 1 | TRUE | wye
4 | LV_216-1_2_4_load_21 | 5 | 0.0020864 | 0.0005229 | 0 | 0 |  | 1 | TRUE | wye
5 | LV_216-1_2_4_load_94 | 8 | 0.0032249 | 0.00080825 | 0 | 0 |  | 1 | TRUE | wye
6 | LV_216-1_2_4_load_47 | 11 | 0.001443 | 0.00036166 | 0 | 0 |  | 1 | TRUE | wye
7 | LV_216-1_2_4_load_43 | 12 | 0.0044416 | 0.0011132 | 0 | 0 |  | 1 | TRUE | wye
8 | LV_216-1_2_4_load_41 | 13 | 0.0028161 | 0.00070578 | 0 | 0 |  | 1 | TRUE | wye
9 | LV_216-1_2_4_load_42 | 14 | 0.0047949 | 0.0012017 | 0 | 0 |  | 1 | TRUE | wye
10 | LV_216-1_2_4_load_45 | 16 | 0.0038749 | 0.00097113 | 0 | 0 |  | 1 | TRUE | wye
11 | LV_216-1_2_4_load_80 | 18 | 0.0021826 | 0.000547 | 0 | 0 |  | 1 | TRUE | wye
12 | LV_216-1_2_4_load_95 | 19 | 0.0018574 | 0.00046551 | 0 | 0 |  | 1 | TRUE | wye
13 | LV_216-1_2_4_load_48 | 20 | 0.0042032 | 0.0010534 | 0 | 0 |  | 1 | TRUE | wye
14 | LV_216-1_2_4_load_49 | 21 | 0.0014975 | 0.0003753 | 0 | 0 |  | 1 | TRUE | wye
15 | LV_216-1_2_4_load_51 | 23 | 0.002893 | 0.00072506 | 0 | 0 |  | 1 | TRUE | wye
16 | LV_216-1_2_4_load_52 | 24 | 0.0013175 | 0.00033019 | 0 | 0 |  | 1 | TRUE | wye
17 | LV_216-1_2_4_load_63 | 26 | 0.00097993 | 0.00024559 | 0 | 0 |  | 1 | TRUE | wye
18 | LV_216-1_2_4_load_67 | 27 | 0.0039283 | 0.00098452 | 0 | 0 |  | 1 | TRUE | wye
19 | LV_216-1_2_4_load_64 | 29 | 0.0021347 | 0.000535 | 0 | 0 |  | 1 | TRUE | wye
20 | LV_216-1_2_4_load_88 | 31 | 0.011391 | 0.0028549 | 0 | 0 |  | 1 | TRUE | wye
21 | LV_216-1_2_4_load_85 | 33 | 0.0010987 | 0.00027537 | 0 | 0 |  | 1 | TRUE | wye
22 | LV_216-1_2_4_load_70 | 37 | 0.003061 | 0.00076716 | 0 | 0 |  | 1 | TRUE | wye
23 | LV_216-1_2_4_load_285 | 38 | 0.0032633 | 0.00081786 | 0 | 0 |  | 1 | TRUE | wye
24 | LV_216-1_2_4_load_174 | 40 | 0.0021595 | 0.00054123 | 0 | 0 |  | 1 | TRUE | wye
25 | LV_216-1_2_4_load_125 | 41 | 0.00072316 | 0.00018124 | 0 | 0 |  | 1 | TRUE | wye
26 | LV_216-1_2_4_load_89 | 42 | 0.0061626 | 0.0015445 | 0 | 0 |  | 1 | TRUE | wye
27 | LV_216-1_2_4_load_155 | 44 | 0.004266 | 0.0010692 | 0 | 0 |  | 1 | TRUE | wye
28 | LV_216-1_2_4_load_112 | 45 | 0.0026102 | 0.00065418 | 0 | 0 |  | 1 | TRUE | wye
29 | LV_216-1_2_4_load_92 | 47 | 0.0013595 | 0.00034071 | 0 | 0 |  | 1 | TRUE | wye
30 | LV_216-1_2_4_load_82 | 49 | 0.0055074 | 0.0013803 | 0 | 0 |  | 1 | TRUE | wye
31 | LV_216-1_2_4_load_83 | 50 | 0.002178 | 0.00054586 | 0 | 0 |  | 1 | TRUE | wye
32 | LV_216-1_2_4_load_65 | 51 | 0.00266 | 0.00066667 | 0 | 0 |  | 1 | TRUE | wye
33 | LV_216-1_2_4_load_66 | 52 | 0.0015024 | 0.00037654 | 0 | 0 |  | 1 | TRUE | wye
34 | LV_216-1_2_4_load_68 | 53 | 0.0013312 | 0.00033363 | 0 | 0 |  | 1 | TRUE | wye
35 | LV_216-1_2_4_load_71 | 55 | 0.0070983 | 0.001779 | 0 | 0 |  | 1 | TRUE | wye
36 | LV_216-1_2_4_load_96 | 57 | 0.0039083 | 0.00097951 | 0 | 0 |  | 1 | TRUE | wye
37 | LV_216-1_2_4_load_73 | 58 | 0.012505 | 0.003134 | 0 | 0 |  | 1 | TRUE | wye
38 | LV_216-1_2_4_load_74 | 59 | 0.013337 | 0.0033426 | 0 | 0 |  | 1 | TRUE | wye
39 | LV_216-1_2_4_load_76 | 61 | 0.0071618 | 0.0017949 | 0 | 0 |  | 1 | TRUE | wye
40 | LV_216-1_2_4_load_78 | 64 | 0.0044517 | 0.0011157 | 0 | 0 |  | 1 | TRUE | wye
41 | LV_216-1_2_4_load_226 | 65 | 0.0012281 | 0.0003078 | 0 | 0 |  | 1 | TRUE | wye
42 | LV_216-1_2_4_load_81 | 66 | 0.00065319 | 0.0001637 | 0 | 0 |  | 1 | TRUE | wye
43 | LV_216-1_2_4_load_84 | 67 | 0.00075026 | 0.00018803 | 0 | 0 |  | 1 | TRUE | wye
44 | LV_216-1_2_4_load_86 | 68 | 0.0016318 | 0.00040898 | 0 | 0 |  | 1 | TRUE | wye
45 | LV_216-1_2_4_load_87 | 69 | 0.0066735 | 0.0016725 | 0 | 0 |  | 1 | TRUE | wye
46 | LV_216-1_2_4_load_93 | 70 | 0.0016207 | 0.00040618 | 0 | 0 |  | 1 | TRUE | wye
47 | LV_216-1_2_4_load_109 | 71 | 0.0019207 | 0.00048137 | 0 | 0 |  | 1 | TRUE | wye
48 | LV_216-1_2_4_load_308 | 72 | 0.0024912 | 0.00062435 | 0 | 0 |  | 1 | TRUE | wye
49 | LV_216-1_2_4_load_107 | 73 | 0.0050632 | 0.001269 | 0 | 0 |  | 1 | TRUE | wye
50 | LV_216-1_2_4_load_108 | 74 | 0.0049476 | 0.00124 | 0 | 0 |  | 1 | TRUE | wye
51 | LV_216-1_2_4_load_149 | 77 | 0.0037996 | 0.00095228 | 0 | 0 |  | 1 | TRUE | wye
52 | LV_216-1_2_4_load_120 | 78 | 0.0027113 | 0.00067952 | 0 | 0 |  | 1 | TRUE | wye
53 | LV_216-1_2_4_load_121 | 79 | 0.0060246 | 0.0015099 | 0 | 0 |  | 1 | TRUE | wye
54 | LV_216-1_2_4_load_122 | 80 | 0.0025367 | 0.00063574 | 0 | 0 |  | 1 | TRUE | wye
55 | LV_216-1_2_4_load_123 | 81 | 0.0063108 | 0.0015816 | 0 | 0 |  | 1 | TRUE | wye
56 | LV_216-1_2_4_load_124 | 82 | 0.00056584 | 0.00014181 | 0 | 0 |  | 1 | TRUE | wye
57 | LV_216-1_2_4_load_176 | 85 | 0.0035228 | 0.0008829 | 0 | 0 |  | 1 | TRUE | wye
58 | LV_216-1_2_4_load_142 | 86 | 0.0030793 | 0.00077175 | 0 | 0 |  | 1 | TRUE | wye
59 | LV_216-1_2_4_load_154 | 87 | 0.0019511 | 0.000489 | 0 | 0 |  | 1 | TRUE | wye
60 | LV_216-1_2_4_load_157 | 89 | 0.0033801 | 0.00084712 | 0 | 0 |  | 1 | TRUE | wye
61 | LV_216-1_2_4_load_197 | 90 | 0.0022749 | 0.00057015 | 0 | 0 |  | 1 | TRUE | wye
62 | LV_216-1_2_4_load_169 | 92 | 0.0014568 | 0.00036511 | 0 | 0 |  | 1 | TRUE | wye
63 | LV_216-1_2_4_load_170 | 93 | 0.0013982 | 0.00035041 | 0 | 0 |  | 1 | TRUE | wye
64 | LV_216-1_2_4_load_171 | 94 | 0.0016699 | 0.00041851 | 0 | 0 |  | 1 | TRUE | wye
65 | LV_216-1_2_4_load_196 | 96 | 0.0013985 | 0.0003505 | 0 | 0 |  | 1 | TRUE | wye
66 | LV_216-1_2_4_load_193 | 97 | 0.0030063 | 0.00075344 | 0 | 0 |  | 1 | TRUE | wye
67 | LV_216-1_2_4_load_175 | 98 | 0.005527 | 0.0013852 | 0 | 0 |  | 1 | TRUE | wye
68 | LV_216-1_2_4_load_198 | 99 | 0.003712 | 0.00093031 | 0 | 0 |  | 1 | TRUE | wye
69 | LV_216-1_2_4_load_191 | 100 | 0.003134 | 0.00078545 | 0 | 0 |  | 1 | TRUE | wye
70 | LV_216-1_2_4_load_192 | 101 | 0.0025384 | 0.00063618 | 0 | 0 |  | 1 | TRUE | wye
71 | LV_216-1_2_4_load_194 | 102 | 0.0040632 | 0.0010183 | 0 | 0 |  | 1 | TRUE | wye
72 | LV_216-1_2_4_load_195 | 103 | 0.0025379 | 0.00063606 | 0 | 0 |  | 1 | TRUE | wye
73 | LV_216-1_2_4_load_271 | 104 | 0.003553 | 0.00089045 | 0 | 0 |  | 1 | TRUE | wye
74 | LV_216-1_2_4_load_274 | 105 | 0.0025392 | 0.00063639 | 0 | 0 |  | 1 | TRUE | wye
75 | LV_216-1_2_4_load_199 | 106 | 0.0017298 | 0.00043354 | 0 | 0 |  | 1 | TRUE | wye
76 | LV_216-1_2_4_load_227 | 107 | 0.0014606 | 0.00036606 | 0 | 0 |  | 1 | TRUE | wye
77 | LV_216-1_2_4_load_202 | 108 | 0.0072968 | 0.0018288 | 0 | 0 |  | 1 | TRUE | wye
78 | LV_216-1_2_4_load_287 | 111 | 0.0068889 | 0.0017265 | 0 | 0 |  | 1 | TRUE | wye
79 | LV_216-1_2_4_load_221 | 112 | 0.0016382 | 0.00041058 | 0 | 0 |  | 1 | TRUE | wye
80 | LV_216-1_2_4_load_222 | 113 | 0.0016389 | 0.00041075 | 0 | 0 |  | 1 | TRUE | wye
81 | LV_216-1_2_4_load_272 | 116 | 0.002539 | 0.00063634 | 0 | 0 |  | 1 | TRUE | wye
82 | LV_216-1_2_4_load_283 | 117 | 0.0028377 | 0.00071118 | 0 | 0 |  | 1 | TRUE | wye
83 | LV_216-1_2_4_load_280 | 118 | 0.0020591 | 0.00051607 | 0 | 0 |  | 1 | TRUE | wye
84 | LV_216-1_2_4_load_277 | 119 | 0.0019848 | 0.00049743 | 0 | 0 |  | 1 | TRUE | wye
85 | LV_216-1_2_4_load_278 | 120 | 0.0020147 | 0.00050493 | 0 | 0 |  | 1 | TRUE | wye
86 | LV_216-1_2_4_load_279 | 121 | 0.0019323 | 0.00048427 | 0 | 0 |  | 1 | TRUE | wye
87 | LV_216-1_2_4_load_281 | 122 | 0.0020997 | 0.00052623 | 0 | 0 |  | 1 | TRUE | wye
88 | LV_216-1_2_4_load_282 | 123 | 0.0021811 | 0.00054662 | 0 | 0 |  | 1 | TRUE | wye
89 | LV_216-1_2_4_load_289 | 124 | 0.0086666 | 0.002172 | 0 | 0 |  | 1 | TRUE | wye
90 | LV_216-1_2_4_load_290 | 125 | 0.0062251 | 0.0015602 | 0 | 0 |  | 1 | TRUE | wye

## ext_grid
| name | bus | vm_pu | va_degree | slack_weight | in_service
0 |  | 34 | 1 | 0 | 1 | TRUE

## line
| name | std_type | from_bus | to_bus | length_km | r_ohm_per_km | x_ohm_per_km | c_nf_per_km | g_us_per_km | max_i_ka | df | parallel | type | in_service
0 | LV_216-1_2_4_line_0 |  | 0 | 1 | 0.014323 | 0.125 | 0.08 | 261 | 0 | 0.364 | 1 | 1 | cs | TRUE
1 | LV_216-1_2_4_line_1 |  | 1 | 2 | 0.010391 | 0.125 | 0.08 | 261 | 0 | 0.364 | 1 | 1 | cs | TRUE
2 | LV_216-1_2_4_line_2 |  | 1 | 3 | 0.032396 | 0.125 | 0.08 | 261 | 0 | 0.364 | 1 | 2 | cs | TRUE
3 | LV_216-1_2_4_line_3 |  | 1 | 4 | 0.050928 | 0.125 | 0.08 | 261 | 0 | 0.364 | 1 | 2 | cs | TRUE
4 | LV_216-1_2_4_line_4 |  | 3 | 5 | 0.0068119 | 0.125 | 0.08 | 261 | 0 | 0.364 | 1 | 1 | cs | TRUE
5 | LV_216-1_2_4_line_5 |  | 4 | 6 | 0.047824 | 0.125 | 0.08 | 261 | 0 | 0.364 | 1 | 2 | cs | TRUE
6 | LV_216-1_2_4_line_6 |  | 5 | 7 | 0.014111 | 0.125 | 0.08 | 261 | 0 | 0.364 | 1 | 1 | cs | TRUE
7 | LV_216-1_2_4_line_7 |  | 6 | 8 | 0.012296 | 0.125 | 0.08 | 261 | 0 | 0.364 | 1 | 1 | cs | TRUE
8 | LV_216-1_2_4_line_8 |  | 6 | 9 | 0.014865 | 0.125 | 0.08 | 261 | 0 | 0.364 | 1 | 2 | cs | TRUE
9 | LV_216-1_2_4_line_9 |  | 7 | 18 | 0.011105 | 0.125 | 0.08 | 261 | 0 | 0.364 | 1 | 1 | cs | TRUE
10 | LV_216-1_2_4_line_10 |  | 7 | 15 | 0.028723 | 0.125 | 0.08 | 261 | 0 | 0.364 | 1 | 1 | cs | TRUE
11 | LV_216-1_2_4_line_11 |  | 9 | 70 | 0.02202 | 0.125 | 0.08 | 261 | 0 | 0.364 | 1 | 1 | cs | TRUE
12 | LV_216-1_2_4_line_12 |  | 9 | 48 | 0.031416 | 0.125 | 0.08 | 261 | 0 | 0.364 | 1 | 2 | cs | TRUE
13 | LV_216-1_2_4_line_13 |  | 10 | 11 | 0.01699 | 0.125 | 0.08 | 261 | 0 | 0.364 | 1 | 1 | cs | TRUE
14 | LV_216-1_2_4_line_14 |  | 10 | 12 | 0.023902 | 0.125 | 0.08 | 261 | 0 | 0.364 | 1 | 1 | cs | TRUE
15 | LV_216-1_2_4_line_15 |  | 11 | 19 | 0.030998 | 0.125 | 0.08 | 261 | 0 | 0.364 | 1 | 1 | cs | TRUE
16 | LV_216-1_2_4_line_16 |  | 12 | 13 | 0.029818 | 0.125 | 0.08 | 261 | 0 | 0.364 | 1 | 1 | cs | TRUE
17 | LV_216-1_2_4_line_17 |  | 14 | 15 | 0.019664 | 0.125 | 0.08 | 261 | 0 | 0.364 | 1 | 1 | cs | TRUE
18 | LV_216-1_2_4_line_18 |  | 15 | 16 | 1.0361e-05 | 0.125 | 0.08 | 261 | 0 | 0.364 | 1 | 1 | cs | TRUE
19 | LV_216-1_2_4_line_19 |  | 16 | 17 | 0.014706 | 0.125 | 0.08 | 261 | 0 | 0.364 | 1 | 1 | cs | TRUE
20 | LV_216-1_2_4_line_20 |  | 17 | 49 | 0.032503 | 0.125 | 0.08 | 261 | 0 | 0.364 | 1 | 1 | cs | TRUE
21 | LV_216-1_2_4_line_21 |  | 17 | 23 | 0.021622 | 0.125 | 0.08 | 261 | 0 | 0.364 | 1 | 1 | cs | TRUE
22 | LV_216-1_2_4_line_22 |  | 18 | 66 | 0.016577 | 0.125 | 0.08 | 261 | 0 | 0.364 | 1 | 1 | cs | TRUE
23 | LV_216-1_2_4_line_23 |  | 19 | 57 | 0.01661 | 0.125 | 0.08 | 261 | 0 | 0.364 | 1 | 1 | cs | TRUE
24 | LV_216-1_2_4_line_24 |  | 20 | 21 | 0.038328 | 0.125 | 0.08 | 261 | 0 | 0.364 | 1 | 1 | cs | TRUE
25 | LV_216-1_2_4_line_25 |  | 20 | 22 | 0.0031144 | 0.125 | 0.08 | 261 | 0 | 0.364 | 1 | 1 | cs | TRUE
26 | LV_216-1_2_4_line_26 |  | 21 | 23 | 0.0054833 | 0.125 | 0.08 | 261 | 0 | 0.364 | 1 | 1 | cs | TRUE
27 | LV_216-1_2_4_line_27 |  | 22 | 24 | 0.022617 | 0.125 | 0.08 | 261 | 0 | 0.364 | 1 | 1 | cs | TRUE
28 | LV_216-1_2_4_line_28 |  | 22 | 25 | 0.046283 | 0.125 | 0.08 | 261 | 0 | 0.364 | 1 | 1 | cs | TRUE
29 | LV_216-1_2_4_line_29 |  | 24 | 26 | 0.0055715 | 0.125 | 0.08 | 261 | 0 | 0.364 | 1 | 1 | cs | TRUE
30 | LV_216-1_2_4_line_30 |  | 25 | 27 | 0.023548 | 0.125 | 0.08 | 261 | 0 | 0.364 | 1 | 1 | cs | TRUE
31 | LV_216-1_2_4_line_31 |  | 25 | 28 | 0.013758 | 0.125 | 0.08 | 261 | 0 | 0.364 | 1 | 1 | cs | TRUE
32 | LV_216-1_2_4_line_32 |  | 25 | 29 | 0.0086751 | 0.125 | 0.08 | 261 | 0 | 0.364 | 1 | 1 | cs | TRUE
33 | LV_216-1_2_4_line_33 |  | 26 | 50 | 0.01226 | 0.125 | 0.08 | 261 | 0 | 0.364 | 1 | 1 | cs | TRUE
34 | LV_216-1_2_4_line_34 |  | 28 | 37 | 0.020301 | 0.125 | 0.08 | 261 | 0 | 0.364 | 1 | 1 | cs | TRUE
35 | LV_216-1_2_4_line_35 |  | 28 | 38 | 0.018532 | 0.125 | 0.08 | 261 | 0 | 0.364 | 1 | 1 | cs | TRUE
36 | LV_216-1_2_4_line_36 |  | 29 | 51 | 0.027224 | 0.125 | 0.08 | 261 | 0 | 0.364 | 1 | 1 | cs | TRUE
37 | LV_216-1_2_4_line_37 |  | 30 | 31 | 0.01932 | 0.125 | 0.08 | 261 | 0 | 0.364 | 1 | 2 | cs | TRUE
38 | LV_216-1_2_4_line_38 |  | 30 | 32 | 0.020756 | 0.125 | 0.08 | 261 | 0 | 0.364 | 1 | 2 | cs | TRUE
39 | LV_216-1_2_4_line_39 |  | 30 | 33 | 0.019559 | 0.125 | 0.08 | 261 | 0 | 0.364 | 1 | 1 | cs | TRUE
40 | LV_216-1_2_4_line_40 |  | 31 | 35 | 0.015895 | 0.125 | 0.08 | 261 | 0 | 0.364 | 1 | 2 | cs | TRUE
41 | LV_216-1_2_4_line_41 |  | 32 | 34 | 0.026741 | 0.125 | 0.08 | 261 | 0 | 0.364 | 1 | 2 | cs | TRUE
42 | LV_216-1_2_4_line_42 |  | 33 | 68 | 0.011199 | 0.125 | 0.08 | 261 | 0 | 0.364 | 1 | 1 | cs | TRUE
43 | LV_216-1_2_4_line_43 |  | 34 | 108 | 0.020258 | 0.125 | 0.08 | 261 | 0 | 0.364 | 1 | 1 | cs | TRUE
44 | LV_216-1_2_4_line_44 |  | 34 | 109 | 0.008776 | 0.125 | 0.08 | 261 | 0 | 0.364 | 1 | 1 | cs | TRUE
45 | LV_216-1_2_4_line_45 |  | 35 | 36 | 0.011603 | 0.125 | 0.08 | 261 | 0 | 0.364 | 1 | 2 | cs | TRUE
46 | LV_216-1_2_4_line_46 |  | 36 | 42 | 0.0023952 | 0.125 | 0.08 | 261 | 0 | 0.364 | 1 | 2 | cs | TRUE
47 | LV_216-1_2_4_line_47 |  | 36 | 39 | 0.0095703 | 0.125 | 0.08 | 261 | 0 | 0.364 | 1 | 1 | cs | TRUE
48 | LV_216-1_2_4_line_48 |  | 38 | 86 | 0.03738 | 0.125 | 0.08 | 261 | 0 | 0.364 | 1 | 1 | cs | TRUE
49 | LV_216-1_2_4_line_49 |  | 39 | 40 | 0.0047533 | 0.125 | 0.08 | 261 | 0 | 0.364 | 1 | 1 | cs | TRUE
50 | LV_216-1_2_4_line_50 |  | 39 | 41 | 0.035453 | 0.125 | 0.08 | 261 | 0 | 0.364 | 1 | 1 | cs | TRUE
51 | LV_216-1_2_4_line_51 |  | 41 | 81 | 0.01886 | 0.125 | 0.08 | 261 | 0 | 0.364 | 1 | 1 | cs | TRUE
52 | LV_216-1_2_4_line_52 |  | 42 | 48 | 0.027896 | 0.125 | 0.08 | 261 | 0 | 0.364 | 1 | 2 | cs | TRUE
53 | LV_216-1_2_4_line_53 |  | 43 | 44 | 0.018527 | 0.125 | 0.08 | 261 | 0 | 0.364 | 1 | 1 | cs | TRUE
54 | LV_216-1_2_4_line_54 |  | 43 | 45 | 0.032511 | 0.125 | 0.08 | 261 | 0 | 0.364 | 1 | 1 | cs | TRUE
55 | LV_216-1_2_4_line_55 |  | 44 | 89 | 0.0035841 | 0.125 | 0.08 | 261 | 0 | 0.364 | 1 | 1 | cs | TRUE
56 | LV_216-1_2_4_line_56 |  | 45 | 75 | 0.023394 | 0.125 | 0.08 | 261 | 0 | 0.364 | 1 | 1 | cs | TRUE
57 | LV_216-1_2_4_line_57 |  | 46 | 47 | 0.042983 | 0.125 | 0.08 | 261 | 0 | 0.364 | 1 | 2 | cs | TRUE
58 | LV_216-1_2_4_line_58 |  | 46 | 48 | 0.005164 | 0.125 | 0.08 | 261 | 0 | 0.364 | 1 | 2 | cs | TRUE
59 | LV_216-1_2_4_line_59 |  | 47 | 71 | 0.013179 | 0.125 | 0.08 | 261 | 0 | 0.364 | 1 | 2 | cs | TRUE
60 | LV_216-1_2_4_line_60 |  | 48 | 64 | 0.011038 | 0.125 | 0.08 | 261 | 0 | 0.364 | 1 | 1 | cs | TRUE
61 | LV_216-1_2_4_line_61 |  | 49 | 56 | 0.026176 | 0.125 | 0.08 | 261 | 0 | 0.364 | 1 | 1 | cs | TRUE
62 | LV_216-1_2_4_line_62 |  | 51 | 52 | 0.017131 | 0.125 | 0.08 | 261 | 0 | 0.364 | 1 | 1 | cs | TRUE
63 | LV_216-1_2_4_line_63 |  | 52 | 53 | 0.013838 | 0.125 | 0.08 | 261 | 0 | 0.364 | 1 | 1 | cs | TRUE
64 | LV_216-1_2_4_line_64 |  | 54 | 55 | 0.024491 | 0.125 | 0.08 | 261 | 0 | 0.364 | 1 | 1 | cs | TRUE
65 | LV_216-1_2_4_line_65 |  | 54 | 56 | 0.077279 | 0.125 | 0.08 | 261 | 0 | 0.364 | 1 | 1 | cs | TRUE
66 | LV_216-1_2_4_line_66 |  | 56 | 57 | 0.010382 | 0.125 | 0.08 | 261 | 0 | 0.364 | 1 | 1 | cs | TRUE
67 | LV_216-1_2_4_line_67 |  | 58 | 59 | 0.0090671 | 0.125 | 0.08 | 261 | 0 | 0.364 | 1 | 1 | cs | TRUE
68 | LV_216-1_2_4_line_68 |  | 58 | 60 | 0.042497 | 0.125 | 0.08 | 261 | 0 | 0.364 | 1 | 1 | cs | TRUE
69 | LV_216-1_2_4_line_69 |  | 60 | 61 | 0.013343 | 0.125 | 0.08 | 261 | 0 | 0.364 | 1 | 1 | cs | TRUE
70 | LV_216-1_2_4_line_70 |  | 60 | 62 | 0.024735 | 0.125 | 0.08 | 261 | 0 | 0.364 | 1 | 1 | cs | TRUE
71 | LV_216-1_2_4_line_71 |  | 62 | 63 | 0.017021 | 0.125 | 0.08 | 261 | 0 | 0.364 | 1 | 1 | cs | TRUE
72 | LV_216-1_2_4_line_72 |  | 63 | 65 | 0.029686 | 0.125 | 0.08 | 261 | 0 | 0.364 | 1 | 1 | cs | TRUE
73 | LV_216-1_2_4_line_73 |  | 65 | 77 | 0.047478 | 0.125 | 0.08 | 261 | 0 | 0.364 | 1 | 1 | cs | TRUE
74 | LV_216-1_2_4_line_74 |  | 66 | 67 | 0.026052 | 0.125 | 0.08 | 261 | 0 | 0.364 | 1 | 1 | cs | TRUE
75 | LV_216-1_2_4_line_75 |  | 68 | 69 | 0.016277 | 0.125 | 0.08 | 261 | 0 | 0.364 | 1 | 1 | cs | TRUE
76 | LV_216-1_2_4_line_76 |  | 70 | 72 | 0.011665 | 0.125 | 0.08 | 261 | 0 | 0.364 | 1 | 1 | cs | TRUE
77 | LV_216-1_2_4_line_77 |  | 71 | 73 | 0.0049607 | 0.125 | 0.08 | 261 | 0 | 0.364 | 1 | 2 | cs | TRUE
78 | LV_216-1_2_4_line_78 |  | 73 | 74 | 0.024614 | 0.125 | 0.08 | 261 | 0 | 0.364 | 1 | 2 | cs | TRUE
79 | LV_216-1_2_4_line_79 |  | 74 | 75 | 0.039472 | 0.125 | 0.08 | 261 | 0 | 0.364 | 1 | 2 | cs | TRUE
80 | LV_216-1_2_4_line_80 |  | 75 | 76 | 0.027753 | 0.125 | 0.08 | 261 | 0 | 0.364 | 1 | 1 | cs | TRUE
81 | LV_216-1_2_4_line_81 |  | 76 | 77 | 0.029487 | 0.125 | 0.08 | 261 | 0 | 0.364 | 1 | 1 | cs | TRUE
82 | LV_216-1_2_4_line_82 |  | 78 | 79 | 0.048377 | 0.125 | 0.08 | 261 | 0 | 0.364 | 1 | 1 | cs | TRUE
83 | LV_216-1_2_4_line_83 |  | 78 | 80 | 0.032781 | 0.125 | 0.08 | 261 | 0 | 0.364 | 1 | 1 | cs | TRUE
84 | LV_216-1_2_4_line_84 |  | 79 | 81 | 0.02724 | 0.125 | 0.08 | 261 | 0 | 0.364 | 1 | 1 | cs | TRUE
85 | LV_216-1_2_4_line_85 |  | 80 | 82 | 0.021554 | 0.125 | 0.08 | 261 | 0 | 0.364 | 1 | 1 | cs | TRUE
86 | LV_216-1_2_4_line_86 |  | 82 | 83 | 0.031116 | 0.125 | 0.08 | 261 | 0 | 0.364 | 1 | 1 | cs | TRUE
87 | LV_216-1_2_4_line_87 |  | 83 | 84 | 0.001869 | 0.125 | 0.08 | 261 | 0 | 0.364 | 1 | 1 | cs | TRUE
88 | LV_216-1_2_4_line_88 |  | 83 | 85 | 0.017679 | 0.125 | 0.08 | 261 | 0 | 0.364 | 1 | 1 | cs | TRUE
89 | LV_216-1_2_4_line_89 |  | 84 | 99 | 0.0087615 | 0.125 | 0.08 | 261 | 0 | 0.364 | 1 | 1 | cs | TRUE
90 | LV_216-1_2_4_line_90 |  | 84 | 88 | 0.032833 | 0.125 | 0.08 | 261 | 0 | 0.364 | 1 | 1 | cs | TRUE
91 | LV_216-1_2_4_line_91 |  | 85 | 98 | 0.0011048 | 0.125 | 0.08 | 261 | 0 | 0.364 | 1 | 1 | cs | TRUE
92 | LV_216-1_2_4_line_92 |  | 87 | 88 | 0.029667 | 0.125 | 0.08 | 261 | 0 | 0.364 | 1 | 1 | cs | TRUE
93 | LV_216-1_2_4_line_93 |  | 88 | 90 | 0.025653 | 0.125 | 0.08 | 261 | 0 | 0.364 | 1 | 1 | cs | TRUE
94 | LV_216-1_2_4_line_94 |  | 89 | 91 | 0.03988 | 0.125 | 0.08 | 261 | 0 | 0.364 | 1 | 1 | cs | TRUE
95 | LV_216-1_2_4_line_95 |  | 90 | 106 | 0.025182 | 0.125 | 0.08 | 261 | 0 | 0.364 | 1 | 1 | cs | TRUE
96 | LV_216-1_2_4_line_96 |  | 91 | 95 | 0.0146 | 0.125 | 0.08 | 261 | 0 | 0.364 | 1 | 1 | cs | TRUE
97 | LV_216-1_2_4_line_97 |  | 91 | 93 | 0.013356 | 0.125 | 0.08 | 261 | 0 | 0.364 | 1 | 1 | cs | TRUE
98 | LV_216-1_2_4_line_98 |  | 92 | 93 | 0.014332 | 0.125 | 0.08 | 261 | 0 | 0.364 | 1 | 1 | cs | TRUE
99 | LV_216-1_2_4_line_99 |  | 92 | 94 | 0.0067153 | 0.125 | 0.08 | 261 | 0 | 0.364 | 1 | 1 | cs | TRUE
100 | LV_216-1_2_4_line_100 |  | 95 | 96 | 0.0058129 | 0.125 | 0.08 | 261 | 0 | 0.364 | 1 | 1 | cs | TRUE
101 | LV_216-1_2_4_line_101 |  | 95 | 97 | 0.014826 | 0.125 | 0.08 | 261 | 0 | 0.364 | 1 | 1 | cs | TRUE
102 | LV_216-1_2_4_line_102 |  | 96 | 105 | 0.017296 | 0.125 | 0.08 | 261 | 0 | 0.364 | 1 | 1 | cs | TRUE
103 | LV_216-1_2_4_line_103 |  | 97 | 100 | 0.014684 | 0.125 | 0.08 | 261 | 0 | 0.364 | 1 | 1 | cs | TRUE
104 | LV_216-1_2_4_line_104 |  | 100 | 101 | 0.0080234 | 0.125 | 0.08 | 261 | 0 | 0.364 | 1 | 1 | cs | TRUE
105 | LV_216-1_2_4_line_105 |  | 101 | 102 | 0.013798 | 0.125 | 0.08 | 261 | 0 | 0.364 | 1 | 1 | cs | TRUE
106 | LV_216-1_2_4_line_106 |  | 102 | 103 | 0.0078698 | 0.125 | 0.08 | 261 | 0 | 0.364 | 1 | 1 | cs | TRUE
107 | LV_216-1_2_4_line_107 |  | 103 | 104 | 0.014604 | 0.125 | 0.08 | 261 | 0 | 0.364 | 1 | 1 | cs | TRUE
108 | LV_216-1_2_4_line_108 |  | 104 | 116 | 0.0073776 | 0.125 | 0.08 | 261 | 0 | 0.364 | 1 | 1 | cs | TRUE
109 | LV_216-1_2_4_line_109 |  | 105 | 114 | 0.021293 | 0.125 | 0.08 | 261 | 0 | 0.364 | 1 | 1 | cs | TRUE
110 | LV_216-1_2_4_line_110 |  | 106 | 107 | 0.0021307 | 0.125 | 0.08 | 261 | 0 | 0.364 | 1 | 1 | cs | TRUE
111 | LV_216-1_2_4_line_111 |  | 109 | 110 | 0.022343 | 0.125 | 0.08 | 261 | 0 | 0.364 | 1 | 1 | cs | TRUE
112 | LV_216-1_2_4_line_112 |  | 109 | 111 | 0.02705 | 0.125 | 0.08 | 261 | 0 | 0.364 | 1 | 1 | cs | TRUE
113 | LV_216-1_2_4_line_113 |  | 110 | 124 | 0.034026 | 0.125 | 0.08 | 261 | 0 | 0.364 | 1 | 1 | cs | TRUE
114 | LV_216-1_2_4_line_114 |  | 110 | 125 | 0.01828 | 0.125 | 0.08 | 261 | 0 | 0.364 | 1 | 1 | cs | TRUE
115 | LV_216-1_2_4_line_115 |  | 112 | 113 | 0.016799 | 0.125 | 0.08 | 261 | 0 | 0.364 | 1 | 1 | cs | TRUE
116 | LV_216-1_2_4_line_116 |  | 113 | 114 | 0.014914 | 0.125 | 0.08 | 261 | 0 | 0.364 | 1 | 1 | cs | TRUE
117 | LV_216-1_2_4_line_117 |  | 114 | 115 | 0.011959 | 0.125 | 0.08 | 261 | 0 | 0.364 | 1 | 1 | cs | TRUE
118 | LV_216-1_2_4_line_118 |  | 115 | 117 | 0.005601 | 0.125 | 0.08 | 261 | 0 | 0.364 | 1 | 1 | cs | TRUE
119 | LV_216-1_2_4_line_119 |  | 115 | 118 | 0.012013 | 0.125 | 0.08 | 261 | 0 | 0.364 | 1 | 1 | cs | TRUE
120 | LV_216-1_2_4_line_120 |  | 118 | 120 | 0.0098793 | 0.125 | 0.08 | 261 | 0 | 0.364 | 1 | 1 | cs | TRUE
121 | LV_216-1_2_4_line_121 |  | 119 | 120 | 0.017498 | 0.125 | 0.08 | 261 | 0 | 0.364 | 1 | 1 | cs | TRUE
122 | LV_216-1_2_4_line_122 |  | 119 | 121 | 0.0097732 | 0.125 | 0.08 | 261 | 0 | 0.364 | 1 | 1 | cs | TRUE
123 | LV_216-1_2_4_line_123 |  | 121 | 122 | 0.018145 | 0.125 | 0.08 | 261 | 0 | 0.364 | 1 | 1 | cs | TRUE
124 | LV_216-1_2_4_line_124 |  | 122 | 123 | 0.019032 | 0.125 | 0.08 | 261 | 0 | 0.364 | 1 | 1 | cs | TRUE

## trafo
| name | std_type | hv_bus | lv_bus | sn_mva | vn_hv_kv | vn_lv_kv | vk_percent | vkr_percent | pfe_kw | i0_percent | shift_degree | tap_side | tap_neutral | tap_min | tap_max | tap_step_percent | tap_step_degree | tap_pos | tap_phase_shifter | parallel | df | in_service
0 | LV_216-1_2_4_trafo_201 | 0.63 MVA 20/0.4 kV | 126 | 34 | 0.63 | 20 | 0.4 | 6 | 1.206 | 1.65 | 0.2619 | 150 | hv | 0 | -2 | 2 | 2.5 | 0 | 0 | FALSE | 1 | 1 | TRUE

## line_geodata
| x0 | y0 | x1 | y1 | x2 | y2 | x3 | y3 | x4 | y4 | x5 | y5 | x6 | y6 | x7 | y7 | x8 | y8 | x9 | y9
0 | 2700134.3975 | 1267865.2629 | 2700142.1412 | 1267865.8724 | 2700148.5324 | 1267864.4127
1 | 2700134.3975 | 1267865.2629 | 2700137.5383 | 1267855.358
2 | 2700134.3975 | 1267865.2629 | 2700105.5417 | 1267879.9897
3 | 2700134.3975 | 1267865.2629 | 2700138.4547 | 1267872.838 | 2700140.4632 | 1267884.9156 | 2700140.8947 | 1267892.318 | 2700142.5939 | 1267907.9822 | 2700144.6496 | 1267914.59
4 | 2700099.4743 | 1267883.0863 | 2700105.5417 | 1267879.9897
5 | 2700165.0048 | 1267957.715 | 2700156.4988 | 1267943.0251 | 2700146.9344 | 1267921.9342 | 2700144.6496 | 1267914.59
6 | 2700086.9052 | 1267889.501 | 2700099.4743 | 1267883.0863
7 | 2700174.1262 | 1267949.4404 | 2700165.0048 | 1267957.715
8 | 2700165.0048 | 1267957.715 | 2700172.4651 | 1267970.5856
9 | 2700086.9052 | 1267889.501 | 2700080.2272 | 1267880.628
10 | 2700066.5657 | 1267909.8404 | 2700086.9052 | 1267889.501
11 | 2700172.4651 | 1267970.5856 | 2700194.3016 | 1267967.7489
12 | 2700172.4651 | 1267970.5856 | 2700189.4435 | 1267997.0513
13 | 2699993.502 | 1267862.8975 | 2699995.0238 | 1267879.8197
14 | 2699993.502 | 1267862.8975 | 2700016.7365 | 1267857.2881
15 | 2699995.0238 | 1267879.8197 | 2699997.1827 | 1267903.8276 | 2699997.6911 | 1267910.7021
16 | 2700030.6938 | 1267878.5058 | 2700026.6499 | 1267861.4906 | 2700024.0721 | 1267857.6771 | 2700020.7904 | 1267856.3093 | 2700016.7365 | 1267857.2881
17 | 2700066.5657 | 1267909.8404 | 2700053.8711 | 1267894.8227
18 | 2700066.5578 | 1267909.8471 | 2700066.5657 | 1267909.8404
19 | 2700055.3603 | 1267919.3809 | 2700066.5578 | 1267909.8471
20 | 2700055.3603 | 1267919.3809 | 2700024.2676 | 1267928.8497
21 | 2700055.3603 | 1267919.3809 | 2700055.2332 | 1267941.0024
22 | 2700072.2065 | 1267866.3136 | 2700072.2866 | 1267867.6684 | 2700078.063 | 1267877.7525 | 2700080.2272 | 1267880.628
23 | 2699998.9162 | 1267927.2668 | 2699997.6911 | 1267910.7021
24 | 2700050.3675 | 1267983.8817 | 2700053.6273 | 1267977.6673 | 2700055.0646 | 1267969.7072 | 2700055.201 | 1267946.4856
25 | 2700048.9208 | 1267986.6396 | 2700050.3675 | 1267983.8817
26 | 2700055.2332 | 1267941.0024 | 2700055.201 | 1267946.4856
27 | 2700048.9208 | 1267986.6396 | 2700060.5188 | 1267985.0235 | 2700067.4632 | 1267984.3739 | 2700070.5613 | 1267986.7951
28 | 2700048.9208 | 1267986.6396 | 2700042.8907 | 1267997.3132 | 2700042.2044 | 1268002.7173 | 2700042.4314 | 1268007.5363 | 2700018.7541 | 1268009.4149
29 | 2700070.5613 | 1267986.7951 | 2700071.4015 | 1267992.3028
30 | 2700018.7541 | 1268009.4149 | 2700013.0954 | 1268009.7193 | 2700006.1921 | 1268009.7248 | 2699998.0068 | 1268009.4193 | 2699995.2244 | 1268009.2545
31 | 2700009.187 | 1268013.8011 | 2700018.9578 | 1268013.3883 | 2700018.7541 | 1268009.4149
32 | 2700018.7541 | 1268009.4149 | 2700018.1917 | 1268000.758
33 | 2700081.9713 | 1267994.9396 | 2700073.3894 | 1267995.3835 | 2700071.4015 | 1267992.3028
34 | 2700009.187 | 1268013.8011 | 2699988.9072 | 1268012.8762
35 | 2700009.187 | 1268013.8011 | 2700009.2298 | 1268032.3335
36 | 2700018.1917 | 1268000.758 | 2700016.4268 | 1267973.5909
37 | 2700112.4739 | 1268002.1067 | 2700131.7339 | 1268000.5847
38 | 2700112.4739 | 1268002.1067 | 2700112.7669 | 1268007.0269 | 2700124.0429 | 1268006.195 | 2700124.3654 | 1268010.7043
39 | 2700112.4739 | 1268002.1067 | 2700111.0382 | 1267982.6007
40 | 2700147.579 | 1267999.3325 | 2700131.7339 | 1268000.5847
41 | 2700126.3373 | 1268037.3713 | 2700124.3654 | 1268010.7043
42 | 2700111.0382 | 1267982.6007 | 2700110.2161 | 1267971.4315 | 2700110.2161 | 1267971.4315
43 | 2700126.3373 | 1268037.3713 | 2700106.07 | 1268038.818
44 | 2700126.9868 | 1268046.123 | 2700126.3373 | 1268037.3713
45 | 2700147.579 | 1267999.3325 | 2700159.2095 | 1267998.907
46 | 2700159.2095 | 1267998.907 | 2700161.6002 | 1267998.7603
47 | 2700159.2095 | 1267998.907 | 2700159.497 | 1268003.7048 | 2700159.8078 | 1268008.4586
48 | 2700014.765 | 1268069.1 | 2700009.2584 | 1268044.695 | 2700009.2298 | 1268032.3335
49 | 2700159.8078 | 1268008.4586 | 2700156.7087 | 1268008.317 | 2700155.0594 | 1268008.3916
50 | 2700159.8078 | 1268008.4586 | 2700165.2223 | 1268009.2399 | 2700169.7372 | 1268011.1291 | 2700172.4492 | 1268014.5669 | 2700174.0053 | 1268019.1304 | 2700175.8421 | 1268034.9119
51 | 2700178.0224 | 1268053.645 | 2700175.8421 | 1268034.9119
52 | 2700189.4435 | 1267997.0513 | 2700161.6002 | 1267998.7603
53 | 2700188.5782 | 1268113.2679 | 2700188.653 | 1268131.7943
54 | 2700188.5782 | 1268113.2679 | 2700197.7282 | 1268109.0639 | 2700220.0977 | 1268107.2712
55 | 2700188.653 | 1268131.7943 | 2700188.6675 | 1268135.3784
56 | 2700243.4169 | 1268105.4023 | 2700220.0977 | 1268107.2712
57 | 2700192.2836 | 1268001.3698 | 2700214.2101 | 1268038.3394
58 | 2700192.2836 | 1268001.3698 | 2700189.4435 | 1267997.0513
59 | 2700214.2101 | 1268038.3394 | 2700214.2101 | 1268038.3394 | 2700218.8824 | 1268042.4887 | 2700225.6869 | 1268043.8033
60 | 2700189.4435 | 1267997.0513 | 2700200.4577 | 1267996.3209
61 | 2699999.6819 | 1267937.6206 | 2700006.378 | 1267934.2977 | 2700024.2676 | 1267928.8497
62 | 2700020.2 | 1267959.6937 | 2700015.6312 | 1267961.3438 | 2700016.4268 | 1267973.5909
63 | 2700030.0553 | 1267953.3256 | 2700030.7194 | 1267955.8945 | 2700020.2 | 1267959.6937
64 | 2699942.4084 | 1267989.6399 | 2699947.6644 | 1267995.7784 | 2699964.1282 | 1267996.2239
65 | 2699942.4084 | 1267989.6399 | 2699964.6031 | 1267970.8439 | 2699982.6472 | 1267953.9906 | 2699999.6819 | 1267937.6206
66 | 2699999.6819 | 1267937.6206 | 2699998.9162 | 1267927.2668
67 | 2700261.482 | 1267936.2084 | 2700260.7123 | 1267927.174
68 | 2700247.6549 | 1267968.4032 | 2700247.1219 | 1267960.7766 | 2700254.8475 | 1267960.2295 | 2700262.7743 | 1267951.3787 | 2700261.482 | 1267936.2084
69 | 2700247.6549 | 1267968.4032 | 2700234.3445 | 1267969.3338
70 | 2700247.6549 | 1267968.4032 | 2700249.3966 | 1267993.0758
71 | 2700262.6305 | 1267996.2029 | 2700249.682 | 1267997.1062 | 2700249.3966 | 1267993.0758
72 | 2700262.6305 | 1267996.2029 | 2700264.1076 | 1268011.185 | 2700265.2247 | 1268025.7739
73 | 2700265.2247 | 1268025.7739 | 2700268.8496 | 1268073.1133
74 | 2700078.7467 | 1267842.3009 | 2700073.1025 | 1267849.7338 | 2700071.6957 | 1267857.6722 | 2700072.2065 | 1267866.3136
75 | 2700110.2161 | 1267971.4315 | 2700126.422 | 1267969.9137
76 | 2700203.878 | 1267963.5901 | 2700202.5232 | 1267966.6808 | 2700194.3016 | 1267967.7489
77 | 2700225.6869 | 1268043.8033 | 2700230.5576 | 1268044.7442
78 | 2700230.5576 | 1268044.7442 | 2700230.5576 | 1268044.7442 | 2700237.5569 | 1268051.0571 | 2700239.1852 | 1268066.1582
79 | 2700243.4169 | 1268105.4023 | 2700239.1852 | 1268066.1582
80 | 2700271.101 | 1268102.514 | 2700252.0161 | 1268104.3807 | 2700243.4169 | 1268105.4023
81 | 2700271.101 | 1268102.514 | 2700268.8496 | 1268073.1133
82 | 2700163.354 | 1268117.0594 | 2700163.9377 | 1268116.9199 | 2700174.2533 | 1268114.5595 | 2700176.9158 | 1268112.9255 | 2700179.269 | 1268110.8858 | 2700180.8961 | 1268108.6004 | 2700182.2243 | 1268102.6401 | 2700182.7272 | 1268097.3998 | 2700182.5335 | 1268092.4034 | 2700181.1716 | 1268080.7025
83 | 2700131.4706 | 1268124.6764 | 2700163.354 | 1268117.0594
84 | 2700178.0224 | 1268053.645 | 2700181.1716 | 1268080.7025
85 | 2700131.4706 | 1268124.6764 | 2700115.5632 | 1268128.4766 | 2700110.9565 | 1268129.3438 | 2700110.4538 | 1268129.4351
86 | 2700079.656 | 1268133.7618 | 2700091.8648 | 1268132.5119 | 2700104.3493 | 1268130.544 | 2700110.4538 | 1268129.4351
87 | 2700079.6846 | 1268135.6305 | 2700079.656 | 1268133.7618
88 | 2700079.656 | 1268133.7618 | 2700079.4266 | 1268116.0843
89 | 2700079.6846 | 1268135.6305 | 2700070.9268 | 1268135.3773
90 | 2700112.4036 | 1268131.9038 | 2700079.6846 | 1268135.6305
91 | 2700079.4266 | 1268116.0843 | 2700079.4123 | 1268114.9796
92 | 2700112.4036 | 1268131.9038 | 2700141.2209 | 1268124.8537
93 | 2700112.4036 | 1268131.9038 | 2700115.5174 | 1268157.3674
94 | 2700188.8287 | 1268175.2577 | 2700188.6675 | 1268135.3784
95 | 2700115.5174 | 1268157.3674 | 2700118.574 | 1268182.3635
96 | 2700188.6186 | 1268189.8554 | 2700188.8287 | 1268175.2577
97 | 2700188.8287 | 1268175.2577 | 2700175.4976 | 1268176.0724
98 | 2700175.4976 | 1268176.0724 | 2700161.1918 | 1268176.9466
99 | 2700154.489 | 1268177.3562 | 2700161.1918 | 1268176.9466
100 | 2700188.6186 | 1268189.8554 | 2700188.7206 | 1268195.6674
101 | 2700188.6186 | 1268189.8554 | 2700203.4088 | 1268188.824
102 | 2700188.7206 | 1268195.6674 | 2700188.986 | 1268210.7904 | 2700189.129 | 1268212.9564
103 | 2700203.4088 | 1268188.824 | 2700218.057 | 1268187.8025
104 | 2700226.0609 | 1268187.2444 | 2700218.057 | 1268187.8025
105 | 2700226.0609 | 1268187.2444 | 2700239.8254 | 1268186.2846
106 | 2700247.6761 | 1268185.7371 | 2700239.8254 | 1268186.2846
107 | 2700262.2448 | 1268184.7212 | 2700247.6761 | 1268185.7371
108 | 2700262.2448 | 1268184.7212 | 2700269.6045 | 1268184.208
109 | 2700190.5309 | 1268234.203 | 2700189.129 | 1268212.9564
110 | 2700118.574 | 1268182.3635 | 2700118.8326 | 1268184.4784
111 | 2700104.587 | 1268046.8108 | 2700126.9868 | 1268046.123
112 | 2700126.9868 | 1268046.123 | 2700135.091 | 1268045.8823 | 2700135.3028 | 1268064.8233
113 | 2700070.475 | 1268047.8561 | 2700104.587 | 1268046.8108
114 | 2700104.587 | 1268046.8108 | 2700105.1905 | 1268065.0803
115 | 2700158.8588 | 1268235.8173 | 2700175.6362 | 1268234.9622
116 | 2700190.5309 | 1268234.203 | 2700175.6362 | 1268234.9622
117 | 2700190.5309 | 1268234.203 | 2700191.6462 | 1268246.1097
118 | 2700192.2292 | 1268251.6798 | 2700191.6462 | 1268246.1097
119 | 2700191.6462 | 1268246.1097 | 2700203.6514 | 1268245.667
120 | 2700213.524 | 1268245.3029 | 2700203.6514 | 1268245.667
121 | 2700231.0102 | 1268244.658 | 2700213.524 | 1268245.3029
122 | 2700231.0102 | 1268244.658 | 2700240.7767 | 1268244.2978
123 | 2700240.7767 | 1268244.2978 | 2700258.909 | 1268243.6291
124 | 2700258.909 | 1268243.6291 | 2700277.928 | 1268242.9278

## bus_geodata
| x | y | coords
0 | 2700148.5324 | 1267864.4127
1 | 2700134.3975 | 1267865.2629
2 | 2700137.5383 | 1267855.358
3 | 2700105.5417 | 1267879.9897
4 | 2700144.6496 | 1267914.59
5 | 2700099.4743 | 1267883.0863
6 | 2700165.0048 | 1267957.715
7 | 2700086.9052 | 1267889.501
8 | 2700174.1262 | 1267949.4404
9 | 2700172.4651 | 1267970.5856
10 | 2699993.502 | 1267862.8975
11 | 2699995.0238 | 1267879.8197
12 | 2700016.7365 | 1267857.2881
13 | 2700030.6938 | 1267878.5058
14 | 2700053.8711 | 1267894.8227
15 | 2700066.5657 | 1267909.8404
16 | 2700066.5578 | 1267909.8471
17 | 2700055.3603 | 1267919.3809
18 | 2700080.2272 | 1267880.628
19 | 2699997.6911 | 1267910.7021
20 | 2700050.3675 | 1267983.8817
21 | 2700055.201 | 1267946.4856
22 | 2700048.9208 | 1267986.6396
23 | 2700055.2332 | 1267941.0024
24 | 2700070.5613 | 1267986.7951
25 | 2700018.7541 | 1268009.4149
26 | 2700071.4015 | 1267992.3028
27 | 2699995.2244 | 1268009.2545
28 | 2700009.187 | 1268013.8011
29 | 2700018.1917 | 1268000.758
30 | 2700112.4739 | 1268002.1067
31 | 2700131.7339 | 1268000.5847
32 | 2700124.3654 | 1268010.7043
33 | 2700111.0382 | 1267982.6007
34 | 2700126.3373 | 1268037.3713
35 | 2700147.579 | 1267999.3325
36 | 2700159.2095 | 1267998.907
37 | 2699988.9072 | 1268012.8762
38 | 2700009.2298 | 1268032.3335
39 | 2700159.8078 | 1268008.4586
40 | 2700155.0594 | 1268008.3916
41 | 2700175.8421 | 1268034.9119
42 | 2700161.6002 | 1267998.7603
43 | 2700188.5782 | 1268113.2679
44 | 2700188.653 | 1268131.7943
45 | 2700220.0977 | 1268107.2712
46 | 2700192.2836 | 1268001.3698
47 | 2700214.2101 | 1268038.3394
48 | 2700189.4435 | 1267997.0513
49 | 2700024.2676 | 1267928.8497
50 | 2700081.9713 | 1267994.9396
51 | 2700016.4268 | 1267973.5909
52 | 2700020.2 | 1267959.6937
53 | 2700030.0553 | 1267953.3256
54 | 2699942.4084 | 1267989.6399
55 | 2699964.1282 | 1267996.2239
56 | 2699999.6819 | 1267937.6206
57 | 2699998.9162 | 1267927.2668
58 | 2700261.482 | 1267936.2084
59 | 2700260.7123 | 1267927.174
60 | 2700247.6549 | 1267968.4032
61 | 2700234.3445 | 1267969.3338
62 | 2700249.3966 | 1267993.0758
63 | 2700262.6305 | 1267996.2029
64 | 2700200.4577 | 1267996.3209
65 | 2700265.2247 | 1268025.7739
66 | 2700072.2065 | 1267866.3136
67 | 2700078.7467 | 1267842.3009
68 | 2700110.2161 | 1267971.4315
69 | 2700126.422 | 1267969.9137
70 | 2700194.3016 | 1267967.7489
71 | 2700225.6869 | 1268043.8033
72 | 2700203.878 | 1267963.5901
73 | 2700230.5576 | 1268044.7442
74 | 2700239.1852 | 1268066.1582
75 | 2700243.4169 | 1268105.4023
76 | 2700271.101 | 1268102.514
77 | 2700268.8496 | 1268073.1133
78 | 2700163.354 | 1268117.0594
79 | 2700181.1716 | 1268080.7025
80 | 2700131.4706 | 1268124.6764
81 | 2700178.0224 | 1268053.645
82 | 2700110.4538 | 1268129.4351
83 | 2700079.656 | 1268133.7618
84 | 2700079.6846 | 1268135.6305
85 | 2700079.4266 | 1268116.0843
86 | 2700014.765 | 1268069.1
87 | 2700141.2209 | 1268124.8537
88 | 2700112.4036 | 1268131.9038
89 | 2700188.6675 | 1268135.3784
90 | 2700115.5174 | 1268157.3674
91 | 2700188.8287 | 1268175.2577
92 | 2700161.1918 | 1268176.9466
93 | 2700175.4976 | 1268176.0724
94 | 2700154.489 | 1268177.3562
95 | 2700188.6186 | 1268189.8554
96 | 2700188.7206 | 1268195.6674
97 | 2700203.4088 | 1268188.824
98 | 2700079.4123 | 1268114.9796
99 | 2700070.9268 | 1268135.3773
100 | 2700218.057 | 1268187.8025
101 | 2700226.061 | 1268187.2444
102 | 2700239.8254 | 1268186.2846
103 | 2700247.6761 | 1268185.7371
104 | 2700262.2448 | 1268184.7212
105 | 2700189.129 | 1268212.9564
106 | 2700118.574 | 1268182.3635
107 | 2700118.8326 | 1268184.4784
108 | 2700106.07 | 1268038.8181
109 | 2700126.9868 | 1268046.123
110 | 2700104.587 | 1268046.8108
111 | 2700135.3028 | 1268064.8233
112 | 2700158.8588 | 1268235.8173
113 | 2700175.6362 | 1268234.9622
114 | 2700190.5309 | 1268234.203
115 | 2700191.6462 | 1268246.1097
116 | 2700269.6045 | 1268184.208
117 | 2700192.2292 | 1268251.6798
118 | 2700203.6514 | 1268245.667
119 | 2700231.0102 | 1268244.658
120 | 2700213.524 | 1268245.3029
121 | 2700240.7767 | 1268244.2978
122 | 2700258.909 | 1268243.6291
123 | 2700277.928 | 1268242.9278
124 | 2700070.475 | 1268047.8561
125 | 2700105.1905 | 1268065.0803
126 | 2700126.9868 | 1268046.123

## line_std_types
| c_nf_per_km | r_ohm_per_km | x_ohm_per_km | max_i_ka | type | q_mm2 | alpha | voltage_rating
NAYY 4x50 SE | 210 | 0.642 | 0.083 | 0.142 | cs | 50 | 0.00403 | LV
NAYY 4x120 SE | 264 | 0.225 | 0.08 | 0.242 | cs | 120 | 0.00403 | LV
NAYY 4x150 SE | 261 | 0.208 | 0.08 | 0.27 | cs | 150 | 0.00403 | LV
NA2XS2Y 1x95 RM/25 12/20 kV | 216 | 0.313 | 0.132 | 0.252 | cs | 95 | 0.00403 | MV
NA2XS2Y 1x185 RM/25 12/20 kV | 273 | 0.161 | 0.117 | 0.362 | cs | 185 | 0.00403 | MV
NA2XS2Y 1x240 RM/25 12/20 kV | 304 | 0.122 | 0.112 | 0.421 | cs | 240 | 0.00403 | MV
NA2XS2Y 1x95 RM/25 6/10 kV | 315 | 0.313 | 0.123 | 0.249 | cs | 95 | 0.00403 | MV
NA2XS2Y 1x185 RM/25 6/10 kV | 406 | 0.161 | 0.11 | 0.358 | cs | 185 | 0.00403 | MV
NA2XS2Y 1x240 RM/25 6/10 kV | 456 | 0.122 | 0.105 | 0.416 | cs | 240 | 0.00403 | MV
NA2XS2Y 1x150 RM/25 12/20 kV | 250 | 0.206 | 0.116 | 0.319 | cs | 150 | 0.00403 | MV
NA2XS2Y 1x120 RM/25 12/20 kV | 230 | 0.253 | 0.119 | 0.283 | cs | 120 | 0.00403 | MV
NA2XS2Y 1x70 RM/25 12/20 kV | 190 | 0.443 | 0.132 | 0.22 | cs | 70 | 0.00403 | MV
NA2XS2Y 1x150 RM/25 6/10 kV | 360 | 0.206 | 0.11 | 0.315 | cs | 150 | 0.00403 | MV
NA2XS2Y 1x120 RM/25 6/10 kV | 340 | 0.253 | 0.113 | 0.28 | cs | 120 | 0.00403 | MV
NA2XS2Y 1x70 RM/25 6/10 kV | 280 | 0.443 | 0.123 | 0.217 | cs | 70 | 0.00403 | MV
N2XS(FL)2Y 1x120 RM/35 64/110 kV | 112 | 0.153 | 0.166 | 0.366 | cs | 120 | 0.00393 | HV
N2XS(FL)2Y 1x185 RM/35 64/110 kV | 125 | 0.099 | 0.156 | 0.457 | cs | 185 | 0.00393 | HV
N2XS(FL)2Y 1x240 RM/35 64/110 kV | 135 | 0.075 | 0.149 | 0.526 | cs | 240 | 0.00393 | HV
N2XS(FL)2Y 1x300 RM/35 64/110 kV | 144 | 0.06 | 0.144 | 0.588 | cs | 300 | 0.00393 | HV
15-AL1/3-ST1A 0.4 | 11 | 1.8769 | 0.35 | 0.105 | ol | 16 | 0.00403 | LV
24-AL1/4-ST1A 0.4 | 11.25 | 1.2012 | 0.335 | 0.14 | ol | 24 | 0.00403 | LV
48-AL1/8-ST1A 0.4 | 12.2 | 0.5939 | 0.3 | 0.21 | ol | 48 | 0.00403 | LV
94-AL1/15-ST1A 0.4 | 13.2 | 0.306 | 0.29 | 0.35 | ol | 94 | 0.00403 | LV
34-AL1/6-ST1A 10.0 | 9.7 | 0.8342 | 0.36 | 0.17 | ol | 34 | 0.00403 | MV
48-AL1/8-ST1A 10.0 | 10.1 | 0.5939 | 0.35 | 0.21 | ol | 48 | 0.00403 | MV
70-AL1/11-ST1A 10.0 | 10.4 | 0.4132 | 0.339 | 0.29 | ol | 70 | 0.00403 | MV
94-AL1/15-ST1A 10.0 | 10.75 | 0.306 | 0.33 | 0.35 | ol | 94 | 0.00403 | MV
122-AL1/20-ST1A 10.0 | 11.1 | 0.2376 | 0.323 | 0.41 | ol | 122 | 0.00403 | MV
149-AL1/24-ST1A 10.0 | 11.25 | 0.194 | 0.315 | 0.47 | ol | 149 | 0.00403 | MV
34-AL1/6-ST1A 20.0 | 9.15 | 0.8342 | 0.382 | 0.17 | ol | 34 | 0.00403 | MV
48-AL1/8-ST1A 20.0 | 9.5 | 0.5939 | 0.372 | 0.21 | ol | 48 | 0.00403 | MV
70-AL1/11-ST1A 20.0 | 9.7 | 0.4132 | 0.36 | 0.29 | ol | 70 | 0.00403 | MV
94-AL1/15-ST1A 20.0 | 10 | 0.306 | 0.35 | 0.35 | ol | 94 | 0.00403 | MV
122-AL1/20-ST1A 20.0 | 10.3 | 0.2376 | 0.344 | 0.41 | ol | 122 | 0.00403 | MV
149-AL1/24-ST1A 20.0 | 10.5 | 0.194 | 0.337 | 0.47 | ol | 149 | 0.00403 | MV
184-AL1/30-ST1A 20.0 | 10.75 | 0.1571 | 0.33 | 0.535 | ol | 184 | 0.00403 | MV
243-AL1/39-ST1A 20.0 | 11 | 0.1188 | 0.32 | 0.645 | ol | 243 | 0.00403 | MV
48-AL1/8-ST1A 110.0 | 8 | 0.5939 | 0.46 | 0.21 | ol | 48 | 0.00403 | HV
70-AL1/11-ST1A 110.0 | 8.4 | 0.4132 | 0.45 | 0.29 | ol | 70 | 0.00403 | HV
94-AL1/15-ST1A 110.0 | 8.65 | 0.306 | 0.44 | 0.35 | ol | 94 | 0.00403 | HV
122-AL1/20-ST1A 110.0 | 8.5 | 0.2376 | 0.43 | 0.41 | ol | 122 | 0.00403 | HV
149-AL1/24-ST1A 110.0 | 8.75 | 0.194 | 0.41 | 0.47 | ol | 149 | 0.00403 | HV
184-AL1/30-ST1A 110.0 | 8.8 | 0.1571 | 0.4 | 0.535 | ol | 184 | 0.00403 | HV
243-AL1/39-ST1A 110.0 | 9 | 0.1188 | 0.39 | 0.645 | ol | 243 | 0.00403 | HV
305-AL1/39-ST1A 110.0 | 9.2 | 0.0949 | 0.38 | 0.74 | ol | 305 | 0.00403 | HV
490-AL1/64-ST1A 110.0 | 9.75 | 0.059 | 0.37 | 0.96 | ol | 490 | 0.00403 | HV
679-AL1/86-ST1A 110.0 | 9.95 | 0.042 | 0.36 | 1.15 | ol | 679 | 0.00403 | HV
490-AL1/64-ST1A 220.0 | 10 | 0.059 | 0.285 | 0.96 | ol | 490 | 0.00403 | HV
679-AL1/86-ST1A 220.0 | 11.7 | 0.042 | 0.275 | 1.15 | ol | 679 | 0.00403 | HV
490-AL1/64-ST1A 380.0 | 11 | 0.059 | 0.253 | 0.96 | ol | 490 | 0.00403 | HV
679-AL1/86-ST1A 380.0 | 14.6 | 0.042 | 0.25 | 1.15 | ol | 679 | 0.00403 | HV

## trafo_std_types
| i0_percent | pfe_kw | vkr_percent | sn_mva | vn_lv_kv | vn_hv_kv | vk_percent | shift_degree | vector_group | tap_side | tap_neutral | tap_min | tap_max | tap_step_degree | tap_step_percent | tap_phase_shifter
160 MVA 380/110 kV | 0.06 | 60 | 0.25 | 160 | 110 | 380 | 12.2 | 0 | Yy0 | hv | 0 | -9 | 9 | 0 | 1.5 | FALSE
100 MVA 220/110 kV | 0.06 | 55 | 0.26 | 100 | 110 | 220 | 12 | 0 | Yy0 | hv | 0 | -9 | 9 | 0 | 1.5 | FALSE
63 MVA 110/20 kV | 0.04 | 22 | 0.32 | 63 | 20 | 110 | 18 | 150 | YNd5 | hv | 0 | -9 | 9 | 0 | 1.5 | FALSE
40 MVA 110/20 kV | 0.05 | 18 | 0.34 | 40 | 20 | 110 | 16.2 | 150 | YNd5 | hv | 0 | -9 | 9 | 0 | 1.5 | FALSE
25 MVA 110/20 kV | 0.07 | 14 | 0.41 | 25 | 20 | 110 | 12 | 150 | YNd5 | hv | 0 | -9 | 9 | 0 | 1.5 | FALSE
63 MVA 110/10 kV | 0.04 | 22 | 0.32 | 63 | 10 | 110 | 18 | 150 | YNd5 | hv | 0 | -9 | 9 | 0 | 1.5 | FALSE
40 MVA 110/10 kV | 0.05 | 18 | 0.34 | 40 | 10 | 110 | 16.2 | 150 | YNd5 | hv | 0 | -9 | 9 | 0 | 1.5 | FALSE
25 MVA 110/10 kV | 0.07 | 14 | 0.41 | 25 | 10 | 110 | 12 | 150 | YNd5 | hv | 0 | -9 | 9 | 0 | 1.5 | FALSE
0.25 MVA 20/0.4 kV | 0.32 | 0.8 | 1.44 | 0.25 | 0.4 | 20 | 6 | 150 | Yzn5 | hv | 0 | -2 | 2 | 0 | 2.5 | FALSE
0.4 MVA 20/0.4 kV | 0.3375 | 1.35 | 1.425 | 0.4 | 0.4 | 20 | 6 | 150 | Dyn5 | hv | 0 | -2 | 2 | 0 | 2.5 | FALSE
0.63 MVA 20/0.4 kV | 0.2619 | 1.65 | 1.206 | 0.63 | 0.4 | 20 | 6 | 150 | Dyn5 | hv | 0 | -2 | 2 | 0 | 2.5 | FALSE
0.25 MVA 10/0.4 kV | 0.24 | 0.6 | 1.2 | 0.25 | 0.4 | 10 | 4 | 150 | Dyn5 | hv | 0 | -2 | 2 | 0 | 2.5 | FALSE
0.4 MVA 10/0.4 kV | 0.2375 | 0.95 | 1.325 | 0.4 | 0.4 | 10 | 4 | 150 | Dyn5 | hv | 0 | -2 | 2 | 0 | 2.5 | FALSE
0.63 MVA 10/0.4 kV | 0.1873 | 1.18 | 1.0794 | 0.63 | 0.4 | 10 | 4 | 150 | Dyn5 | hv | 0 | -2 | 2 | 0 | 2.5 | FALSE

## trafo3w_std_types
| sn_hv_mva | sn_mv_mva | sn_lv_mva | vn_hv_kv | vn_mv_kv | vn_lv_kv | vk_hv_percent | vk_mv_percent | vk_lv_percent | vkr_hv_percent | vkr_mv_percent | vkr_lv_percent | pfe_kw | i0_percent | shift_mv_degree | shift_lv_degree | vector_group | tap_side | tap_neutral | tap_min | tap_max | tap_step_percent
63/25/38 MVA 110/20/10 kV | 63 | 25 | 38 | 110 | 20 | 10 | 10.4 | 10.4 | 10.4 | 0.28 | 0.32 | 0.35 | 35 | 0.89 | 0 | 0 | YN0yn0yn0 | hv | 0 | -10 | 10 | 1.2
63/25/38 MVA 110/10/10 kV | 63 | 25 | 38 | 110 | 10 | 10 | 10.4 | 10.4 | 10.4 | 0.28 | 0.32 | 0.35 | 35 | 0.89 | 0 | 0 | YN0yn0yn0 | hv | 0 | -10 | 10 | 1.2

## fuse_std_types
| fuse_type | i_rated_a | t_avg | t_min | t_total | x_avg | x_min | x_total
HV 100A | HV 100A | 100 | 0 | [10.0, 3.64, 0.854, 0.281, 0.1, 0.0531, 0.022, 0.01] | [10.0, 4.267, 1.21, 0.403, 0.1, 0.058, 0.022, 0.01] | 0 | [300.0, 350.0, 450.0, 550.0, 700.0, 850.0, 1200.0, 1752.0] | [600.0, 700.0, 900.0, 1150.0, 1665.0, 2000.0, 3000.0, 4313.0]
HV 10A | HV 10A | 10 | 0 | [10.0, 1675.0, 0.344, 0.156, 0.1, 0.0417, 0.0171, 0.01] | [10.0, 1.3, 0.3, 0.155, 0.1, 0.0555, 0.023, 0.01] | 0 | [30.0, 32.0, 35.0, 37.0, 39.0, 50.0, 70.0, 88.0] | [60.0, 70.0, 80.0, 87.0, 94.0, 110.0, 150.0, 216.0]
HV 125A | HV 125A | 125 | 0 | [10.0, 1.82, 0.344, 0.1, 0.0467, 0.0269, 0.01] | [10.0, 2.478, 0.426, 0.1, 0.0427, 0.0211, 0.01] | 0 | [375.0, 500.0, 700.0, 925.0, 1200.0, 1500.0, 2341.0] | [750.0, 1000.0, 1500.0, 2200.0, 3000.0, 4000.0, 5765.0]
HV 160A | HV 160A | 160 | 0 | [10.0, 4.15, 1.03, 0.198, 0.1, 0.051, 0.0172, 0.01] | [10.0, 2.3, 0.734, 0.274, 0.1, 0.046, 0.0177, 0.01] | 0 | [480.0, 550.0, 700.0, 1000.0, 1260.0, 1600.0, 2500.0, 3227.0] | [960.0, 1300.0, 1700.0, 2200.0, 2996.0, 4000.0, 6000.0, 7946.0]
HV 16A | HV 16A | 16 | 0 | [10.0, 0.352, 0.164, 0.1, 0.0649, 0.0342, 0.01] | [10.0, 2.34, 0.722, 0.181, 0.1, 0.055, 0.0296, 0.01] | 0 | [48.0, 60.0, 65.0, 71.0, 80.0, 100.0, 162.0] | [96.0, 110.0, 125.0, 150.0, 168.0, 200.0, 250.0, 398.0]
HV 200A | HV 200A | 200 | 0 | [10.0, 4.267, 1.21, 0.403, 0.1, 0.058, 0.022, 0.01] | [10.0, 3.73, 1.654, 0.328, 0.1, 0.0531, 0.019, 0.01] | 0 | [600.0, 700.0, 900.0, 1150.0, 1665.0, 2000.0, 3000.0, 4313.0] | [1200.0, 1500.0, 1800.0, 2700.0, 3960.0, 5000.0, 7500.0, 10620.0]
HV 20A | HV 20A | 20 | 0 | [10.0, 1.3, 0.3, 0.155, 0.1, 0.0555, 0.023, 0.01] | [10.0, 1.3, 0.161, 0.1, 0.0611, 0.0399, 0.0141, 0.01] | 0 | [60.0, 70.0, 80.0, 87.0, 94.0, 110.0, 150.0, 216.0] | [120.0, 150.0, 200.0, 223.0, 260.0, 300.0, 450.0, 532.0]
HV 25A | HV 25A | 25 | 0 | [10.0, 2.512, 0.833, 0.299, 0.1, 0.0372, 0.0223, 0.01] | [10.0, 3.125, 0.597, 0.198, 0.1, 0.0378, 0.022, 0.01] | 0 | [75.0, 82.0, 90.0, 100.0, 124.0, 170.0, 200.0, 289.0] | [150.0, 170.0, 210.0, 250.0, 294.0, 400.0, 500.0, 711.0]
HV 31.5A | HV 31.5A | 31.5 | 0 | [10.0, 2.34, 0.722, 0.181, 0.1, 0.055, 0.0296, 0.01] | [10.0, 2.84, 0.368, 0.164, 0.1, 0.0621, 0.0378, 0.0195, 0.01] | 0 | [95.0, 110.0, 125.0, 150.0, 165.0, 200.0, 250.0, 390.0] | [189.0, 220.0, 300.0, 350.0, 393.0, 450.0, 530.0, 700.0, 960.0]
HV 40A | HV 40A | 40 | 0 | [10.0, 1.3, 0.161, 0.1, 0.0611, 0.0399, 0.0141, 0.01] | [10.0, 2.05, 0.369, 0.198, 0.1, 0.051, 0.0298, 0.01] | 0 | [120.0, 150.0, 200.0, 223.0, 260.0, 300.0, 450.0, 532.0] | [240.0, 300.0, 400.0, 450.0, 530.0, 650.0, 800.0, 1311.0]
HV 50A | HV 50A | 50 | 0 | [10.0, 3.215, 0.597, 0.198, 0.1, 0.0378, 0.022, 0.01] | [10.0, 3.64, 0.854, 0.281, 0.1, 0.0531, 0.022, 0.01] | 0 | [150.0, 170.0, 210.0, 250.0, 294.0, 400.0, 500.0, 711.0] | [300.0, 350.0, 450.0, 550.0, 700.0, 850.0, 1200.0, 1752.0]
HV 6.3A | HV 6.3A | 6.3 | 0 | [10.0, 1.39, 0.344, 0.168, 0.1, 0.056, 0.0263, 0.01] | [10.0, 1.711, 0.516, 0.198, 0.1, 0.0634, 0.0303, 0.01] | 0 | [19.0, 19.5, 20.4, 20.8, 22.0, 25.0, 32.0, 48.0] | [38.0, 40.0, 43.0, 48.0, 53.0, 60.0, 75.0, 118.0]
HV 63A | HV 63A | 63 | 0 | [10.0, 2.84, 0.368, 0.164, 0.1, 0.0621, 0.0378, 0.0195, 0.01] | [10.0, 1.82, 0.344, 0.1, 0.0467, 0.0269, 0.01] | 0 | [189.0, 220.0, 300.0, 350.0, 393.0, 450.0, 530.0, 700.0, 961.0] | [378.0, 500.0, 700.0, 934.0, 1200.0, 1500.0, 2366.0]
HV 80A | HV 80A | 80 | 0 | [10.0, 2.05, 0.369, 0.198, 0.1, 0.051, 0.0298, 0.01] | [10.0, 4.15, 1.03, 0.198, 0.1, 0.051, 0.0172, 0.01] | 0 | [240.0, 300.0, 400.0, 450.0, 530.0, 650.0, 800.0, 1311.0] | [480.0, 550.0, 700.0, 1000.0, 1260.0, 1600.0, 2500.0, 3227.0]
Siemens NH-1-100 | Siemens NH-1-100 | 100 | [5400.0, 2000.0, 400.0, 20.0, 1.0, 0.2, 0.012, 0.004] | 0 | 0 | [150.0, 190.0, 250.0, 430.0, 900.0, 1250.0, 2700.0, 3600.0] | 0 | 0
Siemens NH-1-125 | Siemens NH-1-125 | 125 | [4800.0, 120.0, 7.0, 0.1, 0.004] | 0 | 0 | [180.0, 400.0, 740.0, 2000.0, 4250.0] | 0 | 0
Siemens NH-1-16 | Siemens NH-1-16 | 16 | [4000.0, 400.0, 2.0, 0.1, 0.04, 0.01] | 0 | 0 | [26.0, 35.0, 75.0, 150.0, 200.0, 300.0] | 0 | 0
Siemens NH-1-160 | Siemens NH-1-160 | 160 | [4800.0, 120.0, 7.0, 0.1, 0.004] | 0 | 0 | [210.0, 500.0, 900.0, 2300.0, 5000.0] | 0 | 0
Siemens NH-1-25 | Siemens NH-1-25 | 25 | [4000.0, 1000.0, 10.0, 0.2, 0.02, 0.01] | 0 | 0 | [40.0, 50.0, 100.0, 210.0, 400.0, 500.0] | 0 | 0
Siemens NH-1-50 | Siemens NH-1-50 | 50 | [4000.0, 40.0, 4.0, 1.0, 0.02, 0.01] | 0 | 0 | [86.0, 200.0, 300.0, 400.0, 1000.0, 1280.0] | 0 | 0
Siemens NH-1-63 | Siemens NH-1-63 | 63 | [4000.0, 100.0, 10.0, 2.0, 0.04, 0.01] | 0 | 0 | [100.0, 200.0, 300.0, 400.0, 1000.0, 1500.0] | 0 | 0
Siemens NH-1-80 | Siemens NH-1-80 | 80 | [4800.0, 120.0, 7.0, 0.1, 0.01] | 0 | 0 | [150.58, 250.0, 450.0, 1150.0, 2470.0] | 0 | 0
Siemens NH-2-1000 | Siemens NH-2-1000 | 1000 | [4800.0, 120.0, 7.0, 0.1, 0.004] | 0 | 0 | [1900.0, 3500.0, 8400.0, 24000.0, 52000.0] | 0 | 0
Siemens NH-2-200 | Siemens NH-2-200 | 200 | [4800.0, 120.0, 7.0, 0.1, 0.004] | 0 | 0 | [280.0, 650.0, 1200.0, 3000.0, 7000.0] | 0 | 0
Siemens NH-2-224 | Siemens NH-2-224 | 224 | [4800.0, 120.0, 7.0, 0.2, 0.04, 0.004] | 0 | 0 | [400.0, 750.0, 1453.0, 3025.0, 4315.0, 7600.0] | 0 | 0
Siemens NH-2-250 | Siemens NH-2-250 | 250 | [4800.0, 120.0, 7.0, 0.1, 0.004] | 0 | 0 | [450.0, 800.0, 1650.0, 4000.0, 8500.0] | 0 | 0
Siemens NH-2-315 | Siemens NH-2-315 | 315 | [4800.0, 120.0, 7.0, 0.1, 0.004] | 0 | 0 | [550.0, 920.0, 1900.0, 5000.0, 11000.0] | 0 | 0
Siemens NH-2-355 | Siemens NH-2-355 | 355 | [4800.0, 120.0, 6.0, 0.1, 0.004] | 0 | 0 | [650.0, 1116.27, 2350.0, 5840.0, 12790.0] | 0 | 0
Siemens NH-2-400 | Siemens NH-2-400 | 400 | [4800.0, 120.0, 7.0, 0.1, 0.004] | 0 | 0 | [720.0, 1350.0, 2800.0, 6500.0, 15000.0] | 0 | 0
Siemens NH-2-425 | Siemens NH-2-425 | 425 | [4800.0, 120.0, 7.0, 0.1, 0.004] | 0 | 0 | [850.0, 1500.0, 3050.0, 7500.0, 16500.0] | 0 | 0
Siemens NH-2-630 | Siemens NH-2-630 | 630 | [4800.0, 120.0, 7.0, 0.1, 0.004] | 0 | 0 | [1200.0, 2000.0, 4800.0, 12000.0, 26000.0] | 0 | 0

## res_bus
| vm_pu | va_degree | p_mw | q_mvar
0 | 0.97957 | -0.39074 | 0.001079 | 0.00027041
1 | 0.97958 | -0.39046 | 0 | 0
2 | 0.97958 | -0.39062 | 0.00086976 | 0.00021798
3 | 0.97839 | -0.41373 | 0.0035303 | 0.00088479
4 | 0.98151 | -0.35309 | 0.0042781 | 0.0010722
5 | 0.97791 | -0.42309 | 0.0020864 | 0.0005229
6 | 0.9834 | -0.31628 | 0 | 0
7 | 0.97695 | -0.44198 | 0 | 0
8 | 0.98337 | -0.317 | 0.0032249 | 0.00080825
9 | 0.98402 | -0.30444 | 0 | 0
10 | 0.97222 | -0.53498 | 0 | 0
11 | 0.97234 | -0.53271 | 0.001443 | 0.00036166
12 | 0.97206 | -0.53818 | 0.0044416 | 0.0011132
13 | 0.97198 | -0.53973 | 0.0028161 | 0.00070578
14 | 0.97499 | -0.48039 | 0.0047949 | 0.0012017
15 | 0.97508 | -0.47866 | 0 | 0
16 | 0.97508 | -0.47867 | 0.0038749 | 0.00097113
17 | 0.97424 | -0.49517 | 0 | 0
18 | 0.97691 | -0.44271 | 0.0021826 | 0.000547
19 | 0.97259 | -0.52773 | 0.0018574 | 0.00046551
20 | 0.97233 | -0.53276 | 0.0042032 | 0.0010534
21 | 0.97339 | -0.51183 | 0.0014975 | 0.0003753
22 | 0.97226 | -0.53422 | 0 | 0
23 | 0.97355 | -0.50869 | 0.002893 | 0.00072506
24 | 0.97217 | -0.53609 | 0.0013175 | 0.00033019
25 | 0.97135 | -0.55213 | 0 | 0
26 | 0.97215 | -0.53641 | 0.00097993 | 0.00024559
27 | 0.97127 | -0.55384 | 0.0039283 | 0.00098452
28 | 0.97123 | -0.55452 | 0 | 0
29 | 0.97129 | -0.55335 | 0.0021347 | 0.000535
30 | 0.99393 | -0.11454 | 0 | 0
31 | 0.99155 | -0.15993 | 0.011391 | 0.0028549
32 | 0.99658 | -0.064317 | 0 | 0
33 | 0.99376 | -0.11779 | 0.0010987 | 0.00027537
34 | 1 | 0 | -0.31152 | -0.079897
35 | 0.98967 | -0.19581 | 0 | 0
36 | 0.9883 | -0.2221 | 0 | 0
37 | 0.97118 | -0.55567 | 0.003061 | 0.00076716
38 | 0.97112 | -0.55669 | 0.0032633 | 0.00081786
39 | 0.98793 | -0.22914 | 0 | 0
40 | 0.98792 | -0.22932 | 0.0021595 | 0.00054123
41 | 0.98666 | -0.2539 | 0.00072316 | 0.00018124
42 | 0.98806 | -0.22665 | 0.0061626 | 0.0015445
43 | 0.97608 | -0.45883 | 0 | 0
44 | 0.97512 | -0.47779 | 0.004266 | 0.0010692
45 | 0.97778 | -0.42565 | 0.0026102 | 0.00065418
46 | 0.98511 | -0.28339 | 0 | 0
47 | 0.98291 | -0.32588 | 0.0013595 | 0.00034071
48 | 0.98537 | -0.2783 | 0 | 0
49 | 0.97342 | -0.51134 | 0.0055074 | 0.0013803
50 | 0.97212 | -0.5369 | 0.002178 | 0.00054586
51 | 0.97115 | -0.55611 | 0.00266 | 0.00066667
52 | 0.97111 | -0.55701 | 0.0015024 | 0.00037654
53 | 0.97109 | -0.55735 | 0.0013312 | 0.00033363
54 | 0.97238 | -0.53184 | 0 | 0
55 | 0.97222 | -0.53505 | 0.0070983 | 0.001779
56 | 0.97289 | -0.52173 | 0 | 0
57 | 0.97275 | -0.5245 | 0.0039083 | 0.00097951
58 | 0.97229 | -0.53365 | 0.012505 | 0.003134
59 | 0.97217 | -0.53588 | 0.013337 | 0.0033426
60 | 0.97331 | -0.51342 | 0 | 0
61 | 0.97322 | -0.51518 | 0.0071618 | 0.0017949
62 | 0.97407 | -0.49842 | 0 | 0
63 | 0.9746 | -0.4881 | 0 | 0
64 | 0.98533 | -0.27918 | 0.0044517 | 0.0011157
65 | 0.97551 | -0.47014 | 0.0012281 | 0.0003078
66 | 0.97689 | -0.44314 | 0.00065319 | 0.0001637
67 | 0.97687 | -0.44349 | 0.00075026 | 0.00018803
68 | 0.99368 | -0.11943 | 0.0016318 | 0.00040898
69 | 0.99358 | -0.12135 | 0.0066735 | 0.0016725
70 | 0.98393 | -0.30607 | 0.0016207 | 0.00040618
71 | 0.98224 | -0.33879 | 0.0019207 | 0.00048137
72 | 0.98391 | -0.3066 | 0.0024912 | 0.00062435
73 | 0.98199 | -0.34356 | 0.0050632 | 0.001269
74 | 0.98083 | -0.36616 | 0.0049476 | 0.00124
75 | 0.97905 | -0.40074 | 0 | 0
76 | 0.97807 | -0.41995 | 0 | 0
77 | 0.97702 | -0.44041 | 0.0037996 | 0.00095228
78 | 0.98402 | -0.30512 | 0.0027113 | 0.00067952
79 | 0.98518 | -0.28251 | 0.0060246 | 0.0015099
80 | 0.98332 | -0.31888 | 0.0025367 | 0.00063574
81 | 0.98599 | -0.26686 | 0.0063108 | 0.0015816
82 | 0.98291 | -0.32694 | 0.00056584 | 0.00014181
83 | 0.98233 | -0.33828 | 0 | 0
84 | 0.98231 | -0.33865 | 0 | 0
85 | 0.98218 | -0.34117 | 0.0035228 | 0.0008829
86 | 0.97102 | -0.55882 | 0.0030793 | 0.00077175
87 | 0.98203 | -0.3441 | 0.0019511 | 0.000489
88 | 0.98208 | -0.34305 | 0 | 0
89 | 0.97495 | -0.48118 | 0.0033801 | 0.00084712
90 | 0.98195 | -0.34559 | 0.0022749 | 0.00057015
91 | 0.97315 | -0.51651 | 0 | 0
92 | 0.97305 | -0.51845 | 0.0014568 | 0.00036511
93 | 0.97309 | -0.51763 | 0.0013982 | 0.00035041
94 | 0.97304 | -0.51866 | 0.0016699 | 0.00041851
95 | 0.97256 | -0.52826 | 0 | 0
96 | 0.97243 | -0.53066 | 0.0013985 | 0.0003505
97 | 0.97226 | -0.5341 | 0.0030063 | 0.00075344
98 | 0.98217 | -0.34128 | 0.005527 | 0.0013852
99 | 0.98228 | -0.33924 | 0.003712 | 0.00093031
100 | 0.97201 | -0.53908 | 0.003134 | 0.00078545
101 | 0.97189 | -0.54133 | 0.0025384 | 0.00063618
102 | 0.97173 | -0.54457 | 0.0040632 | 0.0010183
103 | 0.97167 | -0.54582 | 0.0025379 | 0.00063606
104 | 0.97158 | -0.54746 | 0.003553 | 0.00089045
105 | 0.9721 | -0.53733 | 0.0025392 | 0.00063639
106 | 0.98188 | -0.34704 | 0.0017298 | 0.00043354
107 | 0.98188 | -0.3471 | 0.0014606 | 0.00036606
108 | 0.99987 | -0.0025769 | 0.0072968 | 0.0018288
109 | 0.99983 | -0.0033327 | 0 | 0
110 | 0.99952 | -0.0091365 | 0 | 0
111 | 0.99966 | -0.0065824 | 0.0068889 | 0.0017265
112 | 0.97166 | -0.54597 | 0.0016382 | 0.00041058
113 | 0.97169 | -0.54546 | 0.0016389 | 0.00041075
114 | 0.97173 | -0.54456 | 0 | 0
115 | 0.97156 | -0.54789 | 0 | 0
116 | 0.97157 | -0.54781 | 0.002539 | 0.00063634
117 | 0.97155 | -0.54819 | 0.0028377 | 0.00071118
118 | 0.97143 | -0.55062 | 0.0020591 | 0.00051607
119 | 0.9712 | -0.55513 | 0.0019848 | 0.00049743
120 | 0.97133 | -0.55248 | 0.0020147 | 0.00050493
121 | 0.97114 | -0.55625 | 0.0019323 | 0.00048427
122 | 0.97107 | -0.55769 | 0.0020997 | 0.00052623
123 | 0.97103 | -0.55846 | 0.0021811 | 0.00054662
124 | 0.99926 | -0.014283 | 0.0086666 | 0.002172
125 | 0.99942 | -0.011122 | 0.0062251 | 0.0015602
126 | 0.99998 | 149.9956 | 0 | 0

## res_line
| p_from_mw | q_from_mvar | p_to_mw | q_to_mvar | pl_mw | ql_mvar | i_from_ka | i_to_ka | i_ka | vm_from_pu | va_from_degree | vm_to_pu | va_to_degree | loading_percent
0 | -0.001079 | -0.00027041 | 0.001079 | 0.00027024 | 1.4428e-08 | -1.7108e-07 | 0.001639 | 0.0016389 | 0.001639 | 0.97957 | -0.39074 | 0.97958 | -0.39046 | 0.45027
1 | 0.00086977 | 0.00021786 | -0.00086976 | -0.00021798 | 6.8016e-09 | -1.2646e-07 | 0.0013212 | 0.0013212 | 0.0013212 | 0.97958 | -0.39046 | 0.97958 | -0.39062 | 0.36297
2 | 0.079459 | 0.020093 | -0.07937 | -0.020037 | 8.8589e-05 | 5.5882e-05 | 0.12076 | 0.12076 | 0.12076 | 0.97958 | -0.39046 | 0.97839 | -0.41373 | 16.5886
3 | -0.081408 | -0.020581 | 0.081554 | 0.020673 | 0.00014617 | 9.2266e-05 | 0.12372 | 0.12372 | 0.12372 | 0.97958 | -0.39046 | 0.98151 | -0.35309 | 16.9951
4 | 0.07584 | 0.019152 | -0.075806 | -0.01913 | 3.4016e-05 | 2.1684e-05 | 0.1154 | 0.1154 | 0.1154 | 0.97839 | -0.41373 | 0.97791 | -0.42309 | 31.7021
5 | -0.085832 | -0.021745 | 0.085984 | 0.021841 | 0.00015203 | 9.609e-05 | 0.13021 | 0.13021 | 0.13021 | 0.98151 | -0.35309 | 0.9834 | -0.31628 | 17.886
6 | 0.07372 | 0.018608 | -0.073653 | -0.018565 | 6.6642e-05 | 4.2474e-05 | 0.11222 | 0.11222 | 0.11222 | 0.97791 | -0.42309 | 0.97695 | -0.44198 | 30.8299
7 | 0.0032251 | 0.00080816 | -0.0032249 | -0.00080825 | 1.098e-07 | -8.5724e-08 | 0.0048799 | 0.0048799 | 0.0048799 | 0.9834 | -0.31628 | 0.98337 | -0.317 | 1.3406
8 | -0.089209 | -0.02265 | 0.08926 | 0.022682 | 5.0864e-05 | 3.2175e-05 | 0.13509 | 0.13509 | 0.13509 | 0.9834 | -0.31628 | 0.98402 | -0.30444 | 18.5562
9 | 0.0035862 | 0.00089817 | -0.0035861 | -0.00089823 | 1.2424e-07 | -5.9533e-08 | 0.005462 | 0.0054621 | 0.0054621 | 0.97695 | -0.44198 | 0.97691 | -0.44271 | 1.5006
10 | 0.070067 | 0.017667 | -0.069944 | -0.017589 | 0.00012276 | 7.821e-05 | 0.10676 | 0.10676 | 0.10676 | 0.97695 | -0.44198 | 0.97508 | -0.47866 | 29.3294
11 | 0.0041123 | 0.0010304 | -0.0041119 | -0.0010304 | 3.1931e-07 | -7.5343e-08 | 0.0062184 | 0.0062185 | 0.0062185 | 0.98402 | -0.30444 | 0.98393 | -0.30607 | 1.7084
12 | -0.093372 | -0.023712 | 0.09349 | 0.023787 | 0.00011762 | 7.4478e-05 | 0.14131 | 0.14131 | 0.14131 | 0.98402 | -0.30444 | 0.98537 | -0.2783 | 19.4104
13 | -0.007259 | -0.0018191 | 0.0072598 | 0.0018194 | 7.8644e-07 | 2.9261e-07 | 0.01111 | 0.01111 | 0.01111 | 0.97222 | -0.53498 | 0.97234 | -0.53271 | 3.0522
14 | 0.007259 | 0.0018191 | -0.0072579 | -0.0018187 | 1.1064e-06 | 4.1173e-07 | 0.01111 | 0.01111 | 0.01111 | 0.97222 | -0.53498 | 0.97206 | -0.53818 | 3.0522
15 | -0.0087028 | -0.0021811 | 0.0087049 | 0.002182 | 2.0619e-06 | 9.3501e-07 | 0.013318 | 0.013318 | 0.013318 | 0.97234 | -0.53271 | 0.97259 | -0.52773 | 3.6589
16 | 0.0028163 | 0.00070554 | -0.0028161 | -0.00070578 | 2.0782e-07 | -2.366e-07 | 0.0043111 | 0.0043112 | 0.0043112 | 0.97206 | -0.53818 | 0.97198 | -0.53973 | 1.1844
17 | -0.0047949 | -0.0012017 | 0.0047953 | 0.0012017 | 3.9489e-07 | 7.4706e-09 | 0.0073179 | 0.0073178 | 0.0073179 | 0.97499 | -0.48039 | 0.97508 | -0.47866 | 2.0104
18 | 0.065149 | 0.016387 | -0.065149 | -0.016387 | 3.8419e-08 | 2.4468e-08 | 0.099441 | 0.099441 | 0.099441 | 0.97508 | -0.47866 | 0.97508 | -0.47867 | 27.319
19 | 0.061274 | 0.015416 | -0.061226 | -0.015385 | 4.8242e-05 | 3.0691e-05 | 0.093528 | 0.093528 | 0.093528 | 0.97508 | -0.47867 | 0.97424 | -0.49517 | 25.6945
20 | 0.027116 | 0.0068093 | -0.027095 | -0.0067964 | 2.0911e-05 | 1.2979e-05 | 0.041421 | 0.041421 | 0.041421 | 0.97424 | -0.49517 | 0.97342 | -0.51134 | 11.3793
21 | 0.03411 | 0.0085758 | -0.034088 | -0.008562 | 2.2015e-05 | 1.3821e-05 | 0.052108 | 0.052108 | 0.052108 | 0.97424 | -0.49517 | 0.97355 | -0.50869 | 14.3153
22 | 0.0014035 | 0.00035123 | -0.0014035 | -0.00035142 | 2.8406e-08 | -1.8937e-07 | 0.0021376 | 0.0021377 | 0.0021377 | 0.97691 | -0.44271 | 0.97689 | -0.44314 | 0.58727
23 | -0.010562 | -0.0026475 | 0.010564 | 0.0026484 | 1.6266e-06 | 8.3485e-07 | 0.01616 | 0.01616 | 0.01616 | 0.97259 | -0.52773 | 0.97275 | -0.5245 | 4.4395
24 | -0.029663 | -0.0074402 | 0.029692 | 0.0074587 | 2.9621e-05 | 1.8482e-05 | 0.045397 | 0.045397 | 0.045397 | 0.97233 | -0.53276 | 0.97339 | -0.51183 | 12.4717
25 | 0.02546 | 0.0063868 | -0.025458 | -0.0063857 | 1.7731e-06 | 1.0962e-06 | 0.038964 | 0.038964 | 0.038964 | 0.97233 | -0.53276 | 0.97226 | -0.53422 | 10.7045
26 | -0.03119 | -0.007834 | 0.031195 | 0.0078369 | 4.6758e-06 | 2.9243e-06 | 0.047686 | 0.047686 | 0.047686 | 0.97339 | -0.51183 | 0.97355 | -0.50869 | 13.1005
27 | 0.0044759 | 0.0011215 | -0.0044755 | -0.0011215 | 3.9798e-07 | -2.5746e-08 | 0.0068501 | 0.0068502 | 0.0068502 | 0.97226 | -0.53422 | 0.97217 | -0.53609 | 1.8819
28 | 0.020982 | 0.0052642 | -0.020964 | -0.0052533 | 1.79e-05 | 1.0882e-05 | 0.032114 | 0.032115 | 0.032115 | 0.97226 | -0.53422 | 0.97135 | -0.55213 | 8.8227
29 | 0.003158 | 0.0007913 | -0.003158 | -0.00079133 | 4.8816e-08 | -3.7838e-08 | 0.0048337 | 0.0048337 | 0.0048337 | 0.97217 | -0.53609 | 0.97215 | -0.53641 | 1.3279
30 | 0.0039286 | 0.00098443 | -0.0039283 | -0.00098452 | 3.1984e-07 | -8.6772e-08 | 0.0060182 | 0.0060183 | 0.0060183 | 0.97135 | -0.55213 | 0.97127 | -0.55384 | 1.6534
31 | 0.0094058 | 0.0023571 | -0.0094048 | -0.0023566 | 1.0711e-06 | 5.1524e-07 | 0.014409 | 0.014409 | 0.014409 | 0.97135 | -0.55213 | 0.97123 | -0.55452 | 3.9585
32 | 0.0076296 | 0.0019118 | -0.0076292 | -0.0019117 | 4.4439e-07 | 1.7703e-07 | 0.011688 | 0.011688 | 0.011688 | 0.97135 | -0.55213 | 0.97129 | -0.55335 | 3.2109
33 | 0.0021781 | 0.00054574 | -0.002178 | -0.00054586 | 5.1097e-08 | -1.193e-07 | 0.0033338 | 0.0033338 | 0.0033338 | 0.97215 | -0.53641 | 0.97212 | -0.5369 | 0.91589
34 | 0.0030612 | 0.00076701 | -0.003061 | -0.00076716 | 1.6745e-07 | -1.4405e-07 | 0.0046899 | 0.00469 | 0.00469 | 0.97123 | -0.55452 | 0.97118 | -0.55567 | 1.2885
35 | 0.0063436 | 0.0015895 | -0.0063429 | -0.0015894 | 6.5644e-07 | 1.908e-07 | 0.0097189 | 0.0097189 | 0.0097189 | 0.97123 | -0.55452 | 0.97112 | -0.55669 | 2.67
36 | 0.0054945 | 0.0013767 | -0.0054938 | -0.0013765 | 7.2336e-07 | 1.2605e-07 | 0.0084174 | 0.0084176 | 0.0084176 | 0.97129 | -0.55335 | 0.97115 | -0.55611 | 2.3125
37 | 0.26981 | 0.069247 | -0.26922 | -0.068868 | 0.00059277 | 0.00037887 | 0.40452 | 0.40452 | 0.40452 | 0.99393 | -0.11454 | 0.99155 | -0.15993 | 55.5658
38 | -0.27922 | -0.071605 | 0.2799 | 0.072041 | 0.00068195 | 0.00043591 | 0.4186 | 0.4186 | 0.4186 | 0.99393 | -0.11454 | 0.99658 | -0.064317 | 57.5002
39 | 0.0094067 | 0.002358 | -0.0094053 | -0.0023573 | 1.4547e-06 | 6.7755e-07 | 0.014083 | 0.014083 | 0.014083 | 0.99393 | -0.11454 | 0.99376 | -0.11779 | 3.869
40 | 0.25783 | 0.066014 | -0.25738 | -0.065728 | 0.00044733 | 0.00028588 | 0.38742 | 0.38742 | 0.38742 | 0.99155 | -0.15993 | 0.98967 | -0.19581 | 53.2177
41 | -0.2799 | -0.072041 | 0.28078 | 0.072603 | 0.00087858 | 0.00056159 | 0.4186 | 0.4186 | 0.4186 | 0.99658 | -0.064317 | 1 | 0 | 57.5002
42 | 0.0083065 | 0.002082 | -0.0083059 | -0.0020817 | 6.4971e-07 | 2.7073e-07 | 0.012438 | 0.012438 | 0.012438 | 0.99376 | -0.11779 | 0.99368 | -0.11943 | 3.417
43 | 0.0072977 | 0.0018291 | -0.0072968 | -0.0018288 | 8.9583e-07 | 3.0759e-07 | 0.010859 | 0.010859 | 0.010859 | 1 | 0 | 0.99987 | -0.0025769 | 2.9833
44 | 0.021792 | 0.0054645 | -0.021788 | -0.0054624 | 3.4607e-06 | 2.0997e-06 | 0.032428 | 0.032428 | 0.032428 | 1 | 0 | 0.99983 | -0.0033327 | 8.9087
45 | 0.25738 | 0.065728 | -0.25706 | -0.065519 | 0.00032655 | 0.00020869 | 0.38742 | 0.38742 | 0.38742 | 0.98967 | -0.19581 | 0.9883 | -0.2221 | 53.2177
46 | 0.21567 | 0.055084 | -0.21562 | -0.055053 | 4.7462e-05 | 3.0315e-05 | 0.32509 | 0.32509 | 0.32509 | 0.9883 | -0.2221 | 0.98806 | -0.22665 | 44.6555
47 | 0.041385 | 0.010435 | -0.041371 | -0.010426 | 1.3944e-05 | 8.8017e-06 | 0.062333 | 0.062333 | 0.062333 | 0.9883 | -0.2221 | 0.98793 | -0.22914 | 17.1245
48 | 0.0030796 | 0.00077149 | -0.0030793 | -0.00077175 | 3.1212e-07 | -2.6268e-07 | 0.0047187 | 0.0047188 | 0.0047188 | 0.97112 | -0.55669 | 0.97102 | -0.55882 | 1.2964
49 | 0.0021595 | 0.00054118 | -0.0021595 | -0.00054123 | 1.8859e-08 | -4.8794e-08 | 0.0032527 | 0.0032527 | 0.0032527 | 0.98793 | -0.22914 | 0.98792 | -0.22932 | 0.8936
50 | 0.039211 | 0.0098853 | -0.039165 | -0.009856 | 4.6406e-05 | 2.9247e-05 | 0.059081 | 0.059081 | 0.059081 | 0.98793 | -0.22914 | 0.98666 | -0.2539 | 16.231
51 | 0.038442 | 0.0096748 | -0.038418 | -0.0096598 | 2.3783e-05 | 1.4981e-05 | 0.05799 | 0.05799 | 0.05799 | 0.98666 | -0.2539 | 0.98599 | -0.26686 | 15.9314
52 | 0.20946 | 0.053509 | -0.20894 | -0.053176 | 0.00052167 | 0.00033315 | 0.31581 | 0.31581 | 0.31581 | 0.98806 | -0.22665 | 0.98537 | -0.2783 | 43.3807
53 | 0.05607 | 0.014127 | -0.056019 | -0.014095 | 5.0792e-05 | 3.2276e-05 | 0.085504 | 0.085504 | 0.085504 | 0.97608 | -0.45883 | 0.97512 | -0.47779 | 23.4901
54 | -0.05607 | -0.014127 | 0.056159 | 0.014183 | 8.9131e-05 | 5.6637e-05 | 0.085504 | 0.085504 | 0.085504 | 0.97608 | -0.45883 | 0.97778 | -0.42565 | 23.4901
55 | 0.051753 | 0.013025 | -0.051745 | -0.01302 | 8.387e-06 | 5.323e-06 | 0.078994 | 0.078994 | 0.078994 | 0.97512 | -0.47779 | 0.97495 | -0.48118 | 21.7017
56 | -0.058769 | -0.014838 | 0.058839 | 0.014882 | 7.0234e-05 | 4.4656e-05 | 0.089476 | 0.089476 | 0.089476 | 0.97778 | -0.42565 | 0.97905 | -0.40074 | 24.5813
57 | 0.11097 | 0.028256 | -0.11074 | -0.028112 | 0.00022687 | 0.00014411 | 0.16778 | 0.16778 | 0.16778 | 0.98511 | -0.28339 | 0.98291 | -0.32588 | 23.0469
58 | -0.11097 | -0.028256 | 0.111 | 0.028273 | 2.7257e-05 | 1.7313e-05 | 0.16778 | 0.16778 | 0.16778 | 0.98511 | -0.28339 | 0.98537 | -0.2783 | 23.0469
59 | 0.10938 | 0.027771 | -0.10932 | -0.027728 | 6.7867e-05 | 4.3101e-05 | 0.16572 | 0.16572 | 0.16572 | 0.98291 | -0.32588 | 0.98224 | -0.33879 | 22.7643
60 | 0.0044519 | 0.0011157 | -0.0044517 | -0.0011157 | 1.8709e-07 | -2.0867e-08 | 0.0067228 | 0.0067229 | 0.0067229 | 0.98537 | -0.2783 | 0.98533 | -0.27918 | 1.8469
61 | 0.021588 | 0.0054161 | -0.021577 | -0.0054096 | 1.0691e-05 | 6.5169e-06 | 0.033002 | 0.033002 | 0.033002 | 0.97342 | -0.51134 | 0.97289 | -0.52173 | 9.0665
62 | 0.0028338 | 0.00070988 | -0.0028336 | -0.00071001 | 1.211e-07 | -1.3445e-07 | 0.0043418 | 0.0043419 | 0.0043419 | 0.97115 | -0.55611 | 0.97111 | -0.55701 | 1.1928
63 | 0.0013312 | 0.00033347 | -0.0013312 | -0.00033363 | 2.1591e-08 | -1.5738e-07 | 0.0020398 | 0.0020398 | 0.0020398 | 0.97111 | -0.55701 | 0.97109 | -0.55735 | 0.56039
64 | 0.0070993 | 0.0017794 | -0.0070983 | -0.001779 | 1.084e-06 | 3.9e-07 | 0.010864 | 0.010864 | 0.010864 | 0.97238 | -0.53184 | 0.97222 | -0.53505 | 2.9847
65 | -0.0070993 | -0.0017794 | 0.0071028 | 0.0017806 | 3.4203e-06 | 1.2299e-06 | 0.010864 | 0.010864 | 0.010864 | 0.97238 | -0.53184 | 0.97289 | -0.52173 | 2.9846
66 | 0.014474 | 0.003629 | -0.014472 | -0.0036279 | 1.9081e-06 | 1.0923e-06 | 0.022138 | 0.022138 | 0.022138 | 0.97289 | -0.52173 | 0.97275 | -0.5245 | 6.082
67 | 0.013338 | 0.0033433 | -0.013337 | -0.0033426 | 1.4169e-06 | 7.9438e-07 | 0.020414 | 0.020414 | 0.020414 | 0.97229 | -0.53365 | 0.97217 | -0.53588 | 5.6081
68 | -0.025843 | -0.0064773 | 0.025868 | 0.0064928 | 2.4929e-05 | 1.5427e-05 | 0.039551 | 0.039551 | 0.039551 | 0.97229 | -0.53365 | 0.97331 | -0.51342 | 10.8657
69 | 0.0071624 | 0.0017951 | -0.0071618 | -0.0017949 | 5.9995e-07 | 2.1815e-07 | 0.01095 | 0.01095 | 0.01095 | 0.97331 | -0.51342 | 0.97322 | -0.51518 | 3.0083
70 | -0.03303 | -0.0082879 | 0.033054 | 0.0083027 | 2.3656e-05 | 1.4832e-05 | 0.050501 | 0.050501 | 0.050501 | 0.97331 | -0.51342 | 0.97407 | -0.49842 | 13.8739
71 | -0.033054 | -0.0083027 | 0.03307 | 0.0083129 | 1.6278e-05 | 1.0206e-05 | 0.050501 | 0.050501 | 0.050501 | 0.97407 | -0.49842 | 0.9746 | -0.4881 | 13.8739
72 | -0.03307 | -0.0083129 | 0.033099 | 0.0083307 | 2.8391e-05 | 1.78e-05 | 0.050501 | 0.050501 | 0.050501 | 0.9746 | -0.4881 | 0.97551 | -0.47014 | 13.8739
73 | -0.034327 | -0.0086385 | 0.034376 | 0.0086692 | 4.8838e-05 | 3.0662e-05 | 0.052374 | 0.052374 | 0.052374 | 0.97551 | -0.47014 | 0.97702 | -0.44041 | 14.3885
74 | 0.00075028 | 0.00018772 | -0.00075026 | -0.00018803 | 1.2758e-08 | -3.1799e-07 | 0.0011427 | 0.0011428 | 0.0011428 | 0.97689 | -0.44314 | 0.97687 | -0.44349 | 0.31397
75 | 0.0066741 | 0.0016727 | -0.0066735 | -0.0016725 | 6.0969e-07 | 1.7937e-07 | 0.0099943 | 0.0099944 | 0.0099944 | 0.99368 | -0.11943 | 0.99358 | -0.12135 | 2.7457
76 | 0.0024913 | 0.00062425 | -0.0024912 | -0.00062435 | 6.2094e-08 | -1.0842e-07 | 0.0037675 | 0.0037676 | 0.0037676 | 0.98393 | -0.30607 | 0.98391 | -0.3066 | 1.0351
77 | 0.1074 | 0.027247 | -0.10737 | -0.027231 | 2.4656e-05 | 1.5655e-05 | 0.16281 | 0.16281 | 0.16281 | 0.98224 | -0.33879 | 0.98199 | -0.34356 | 22.3646
78 | 0.10231 | 0.025962 | -0.1022 | -0.025892 | 0.00011108 | 7.0471e-05 | 0.15514 | 0.15514 | 0.15514 | 0.98199 | -0.34356 | 0.98083 | -0.36616 | 21.3107
79 | 0.097249 | 0.024652 | -0.097087 | -0.02455 | 0.00016131 | 0.00010225 | 0.14764 | 0.14764 | 0.14764 | 0.98083 | -0.36616 | 0.97905 | -0.40074 | 20.2797
80 | 0.038248 | 0.0096672 | -0.038213 | -0.009645 | 3.5205e-05 | 2.2182e-05 | 0.058161 | 0.058161 | 0.058161 | 0.97905 | -0.40074 | 0.97807 | -0.41995 | 15.9782
81 | 0.038213 | 0.009645 | -0.038175 | -0.0096215 | 3.7404e-05 | 2.3569e-05 | 0.058161 | 0.058161 | 0.058161 | 0.97807 | -0.41995 | 0.97702 | -0.44041 | 15.9782
82 | -0.02603 | -0.0065358 | 0.026059 | 0.0065532 | 2.8114e-05 | 1.7378e-05 | 0.039367 | 0.039367 | 0.039367 | 0.98402 | -0.30512 | 0.98518 | -0.28251 | 10.8151
83 | 0.023319 | 0.0058563 | -0.023304 | -0.005847 | 1.5289e-05 | 9.369e-06 | 0.035267 | 0.035267 | 0.035267 | 0.98402 | -0.30512 | 0.98332 | -0.31888 | 9.6888
84 | -0.032083 | -0.0080631 | 0.032107 | 0.0080782 | 2.3995e-05 | 1.501e-05 | 0.048466 | 0.048466 | 0.048466 | 0.98518 | -0.28251 | 0.98599 | -0.26686 | 13.3149
85 | 0.020767 | 0.0052112 | -0.020759 | -0.0052064 | 7.9836e-06 | 4.8362e-06 | 0.031428 | 0.031429 | 0.031429 | 0.98332 | -0.31888 | 0.98291 | -0.32694 | 8.6342
86 | 0.020193 | 0.0050646 | -0.020182 | -0.005058 | 1.0906e-05 | 6.5856e-06 | 0.030572 | 0.030572 | 0.030572 | 0.98291 | -0.32694 | 0.98233 | -0.33828 | 8.3989
87 | 0.011131 | 0.0027893 | -0.011131 | -0.0027892 | 1.9926e-07 | 1.0387e-07 | 0.016861 | 0.016861 | 0.016861 | 0.98233 | -0.33828 | 0.98231 | -0.33865 | 4.6323
88 | 0.0090511 | 0.0022687 | -0.0090499 | -0.0022681 | 1.2463e-06 | 5.7382e-07 | 0.013711 | 0.013711 | 0.013711 | 0.98233 | -0.33828 | 0.98218 | -0.34117 | 3.7667
89 | 0.0037121 | 0.00093026 | -0.003712 | -0.00093031 | 1.0389e-07 | -4.4422e-08 | 0.0056231 | 0.0056231 | 0.0056231 | 0.98231 | -0.33865 | 0.98228 | -0.33924 | 1.5448
90 | 0.0074191 | 0.0018589 | -0.0074175 | -0.0018583 | 1.5551e-06 | 5.7971e-07 | 0.011238 | 0.011238 | 0.011238 | 0.98231 | -0.33865 | 0.98208 | -0.34305 | 3.0875
91 | 0.0055271 | 0.0013852 | -0.005527 | -0.0013852 | 2.9049e-08 | 4.6096e-09 | 0.0083736 | 0.0083736 | 0.0083736 | 0.98218 | -0.34117 | 0.98217 | -0.34128 | 2.3004
92 | -0.0019511 | -0.000489 | 0.0019512 | 0.00048869 | 9.7236e-08 | -3.1314e-07 | 0.0029564 | 0.0029563 | 0.0029564 | 0.98203 | -0.3441 | 0.98208 | -0.34305 | 0.81221
93 | 0.0054663 | 0.0013697 | -0.0054656 | -0.0013696 | 6.5989e-07 | 9.777e-08 | 0.0082822 | 0.0082823 | 0.0082823 | 0.98208 | -0.34305 | 0.98195 | -0.34559 | 2.2754
94 | 0.048365 | 0.012173 | -0.048283 | -0.012121 | 8.1529e-05 | 5.1682e-05 | 0.073835 | 0.073835 | 0.073835 | 0.97495 | -0.48118 | 0.97315 | -0.51651 | 20.2845
95 | 0.0031907 | 0.0007994 | -0.0031905 | -0.00079958 | 2.2076e-07 | -1.7725e-07 | 0.0048349 | 0.0048351 | 0.0048351 | 0.98195 | -0.34559 | 0.98188 | -0.34704 | 1.3283
96 | 0.043758 | 0.010987 | -0.043733 | -0.010972 | 2.4516e-05 | 1.5509e-05 | 0.066916 | 0.066916 | 0.066916 | 0.97315 | -0.51651 | 0.97256 | -0.52826 | 18.3836
97 | 0.0045252 | 0.0011339 | -0.004525 | -0.0011339 | 2.3979e-07 | -1.2462e-08 | 0.0069193 | 0.0069194 | 0.0069194 | 0.97315 | -0.51651 | 0.97309 | -0.51763 | 1.9009
98 | -0.0031267 | -0.00078355 | 0.0031268 | 0.00078345 | 1.2287e-07 | -9.9403e-08 | 0.0047814 | 0.0047814 | 0.0047814 | 0.97305 | -0.51845 | 0.97309 | -0.51763 | 1.3136
99 | 0.0016699 | 0.00041844 | -0.0016699 | -0.00041851 | 1.6422e-08 | -7.2906e-08 | 0.0025536 | 0.0025536 | 0.0025536 | 0.97305 | -0.51845 | 0.97304 | -0.51866 | 0.70155
100 | 0.022347 | 0.0056071 | -0.022344 | -0.0056055 | 2.5486e-06 | 1.559e-06 | 0.034193 | 0.034193 | 0.034193 | 0.97256 | -0.52826 | 0.97243 | -0.53066 | 9.3936
101 | 0.021387 | 0.0053648 | -0.021381 | -0.0053612 | 5.9536e-06 | 3.6264e-06 | 0.032723 | 0.032724 | 0.032724 | 0.97256 | -0.52826 | 0.97226 | -0.5341 | 8.99
102 | 0.020946 | 0.005255 | -0.020939 | -0.005251 | 6.6636e-06 | 4.0502e-06 | 0.032053 | 0.032053 | 0.032053 | 0.97243 | -0.53066 | 0.9721 | -0.53733 | 8.8057
103 | 0.018374 | 0.0046077 | -0.01837 | -0.0046051 | 4.3549e-06 | 2.6051e-06 | 0.028123 | 0.028123 | 0.028123 | 0.97226 | -0.5341 | 0.97201 | -0.53908 | 7.726
104 | 0.015236 | 0.0038197 | -0.015234 | -0.0038187 | 1.6369e-06 | 9.482e-07 | 0.023325 | 0.023325 | 0.023325 | 0.97201 | -0.53908 | 0.97189 | -0.54133 | 6.4079
105 | 0.012696 | 0.0031826 | -0.012694 | -0.0031815 | 1.9551e-06 | 1.0803e-06 | 0.019439 | 0.019439 | 0.019439 | 0.97189 | -0.54133 | 0.97173 | -0.54457 | 5.3403
106 | 0.0086309 | 0.0021632 | -0.0086304 | -0.0021629 | 5.1551e-07 | 2.3244e-07 | 0.013217 | 0.013217 | 0.013217 | 0.97173 | -0.54457 | 0.97167 | -0.54582 | 3.6309
107 | 0.0060925 | 0.0015269 | -0.006092 | -0.0015267 | 4.7674e-07 | 1.2424e-07 | 0.0093301 | 0.0093301 | 0.0093301 | 0.97167 | -0.54582 | 0.97158 | -0.54746 | 2.5632
108 | 0.0025391 | 0.00063628 | -0.002539 | -0.00063634 | 4.1836e-08 | -6.4589e-08 | 0.0038887 | 0.0038887 | 0.0038887 | 0.97158 | -0.54746 | 0.97157 | -0.54781 | 1.0683
109 | 0.0184 | 0.0046146 | -0.018393 | -0.0046108 | 6.3345e-06 | 3.7902e-06 | 0.028166 | 0.028166 | 0.028166 | 0.9721 | -0.53733 | 0.97173 | -0.54456 | 7.7379
110 | 0.0014606 | 0.00036604 | -0.0014606 | -0.00036606 | 3.9148e-09 | -2.4443e-08 | 0.0022135 | 0.0022135 | 0.0022135 | 0.98188 | -0.34704 | 0.98188 | -0.3471 | 0.60811
111 | 0.014899 | 0.0037356 | -0.014894 | -0.0037333 | 4.1196e-06 | 2.3436e-06 | 0.022174 | 0.022174 | 0.022174 | 0.99983 | -0.0033327 | 0.99952 | -0.0091365 | 6.0917
112 | 0.0068899 | 0.0017268 | -0.0068889 | -0.0017265 | 1.0666e-06 | 3.2793e-07 | 0.010254 | 0.010254 | 0.010254 | 0.99983 | -0.0033327 | 0.99966 | -0.0065824 | 2.8171
113 | 0.0086687 | 0.002173 | -0.0086666 | -0.002172 | 2.1252e-06 | 9.1425e-07 | 0.012905 | 0.012906 | 0.012906 | 0.99952 | -0.0091365 | 0.99926 | -0.014283 | 3.5455
114 | 0.0062257 | 0.0015603 | -0.0062251 | -0.0015602 | 5.8886e-07 | 1.3731e-07 | 0.0092684 | 0.0092685 | 0.0092685 | 0.99952 | -0.0091365 | 0.99942 | -0.011122 | 2.5463
115 | -0.0016382 | -0.00041058 | 0.0016383 | 0.0004104 | 3.9651e-08 | -1.8271e-07 | 0.0025088 | 0.0025088 | 0.0025088 | 0.97166 | -0.54597 | 0.97169 | -0.54546 | 0.68924
116 | -0.0032772 | -0.00082115 | 0.0032774 | 0.00082106 | 1.4086e-07 | -9.4598e-08 | 0.0050186 | 0.0050185 | 0.0050186 | 0.97169 | -0.54546 | 0.97173 | -0.54456 | 1.3787
117 | 0.015116 | 0.0037897 | -0.015114 | -0.0037883 | 2.4029e-06 | 1.3897e-06 | 0.023148 | 0.023148 | 0.023148 | 0.97173 | -0.54456 | 0.97156 | -0.54789 | 6.3592
118 | 0.0028377 | 0.00071114 | -0.0028377 | -0.00071118 | 3.9674e-08 | -4.3969e-08 | 0.0043461 | 0.0043461 | 0.0043461 | 0.97156 | -0.54789 | 0.97155 | -0.54819 | 1.194
119 | 0.012276 | 0.0030772 | -0.012274 | -0.0030763 | 1.5925e-06 | 8.7046e-07 | 0.018802 | 0.018802 | 0.018802 | 0.97156 | -0.54789 | 0.97143 | -0.55062 | 5.1653
120 | 0.010215 | 0.0025603 | -0.010214 | -0.0025598 | 9.0708e-07 | 4.5823e-07 | 0.015647 | 0.015647 | 0.015647 | 0.97143 | -0.55062 | 0.97133 | -0.55248 | 4.2988
121 | -0.0081985 | -0.0020544 | 0.0081995 | 0.0020549 | 1.0353e-06 | 4.4605e-07 | 0.012561 | 0.012561 | 0.012561 | 0.9712 | -0.55513 | 0.97133 | -0.55248 | 3.4509
122 | 0.0062137 | 0.001557 | -0.0062134 | -0.0015569 | 3.3217e-07 | 9.1659e-08 | 0.0095202 | 0.0095202 | 0.0095202 | 0.9712 | -0.55513 | 0.97114 | -0.55625 | 2.6154
123 | 0.0042811 | 0.0010726 | -0.0042808 | -0.0010727 | 2.9277e-07 | -3.711e-08 | 0.0065596 | 0.0065596 | 0.0065596 | 0.97114 | -0.55625 | 0.97107 | -0.55769 | 1.8021
124 | 0.0021811 | 0.00054644 | -0.0021811 | -0.00054662 | 7.9723e-08 | -1.8441e-07 | 0.0033422 | 0.0033423 | 0.0033423 | 0.97107 | -0.55769 | 0.97103 | -0.55846 | 0.91821

## res_trafo
| p_hv_mw | q_hv_mvar | p_lv_mw | q_lv_mvar | pl_mw | ql_mvar | i_hv_ka | i_lv_ka | vm_hv_pu | va_hv_degree | vm_lv_pu | va_lv_degree | loading_percent
0 | -1.2729e-15 | -1.3162e-15 | 0.00165 | 1.2699e-07 | 0.00165 | 1.2699e-07 | 5.2857e-17 | 0.0023815 | 0.99998 | 149.9956 | 1 | 0 | 0.2619

## res_ext_grid
| p_mw | q_mvar
0 | 0.31152 | 0.079897

## res_load
| p_mw | q_mvar
0 | 0.001079 | 0.00027041
1 | 0.00086976 | 0.00021798
2 | 0.0035303 | 0.00088479
3 | 0.0042781 | 0.0010722
4 | 0.0020864 | 0.0005229
5 | 0.0032249 | 0.00080825
6 | 0.001443 | 0.00036166
7 | 0.0044416 | 0.0011132
8 | 0.0028161 | 0.00070578
9 | 0.0047949 | 0.0012017
10 | 0.0038749 | 0.00097113
11 | 0.0021826 | 0.000547
12 | 0.0018574 | 0.00046551
13 | 0.0042032 | 0.0010534
14 | 0.0014975 | 0.0003753
15 | 0.002893 | 0.00072506
16 | 0.0013175 | 0.00033019
17 | 0.00097993 | 0.00024559
18 | 0.0039283 | 0.00098452
19 | 0.0021347 | 0.000535
20 | 0.011391 | 0.0028549
21 | 0.0010987 | 0.00027537
22 | 0.003061 | 0.00076716
23 | 0.0032633 | 0.00081786
24 | 0.0021595 | 0.00054123
25 | 0.00072316 | 0.00018124
26 | 0.0061626 | 0.0015445
27 | 0.004266 | 0.0010692
28 | 0.0026102 | 0.00065418
29 | 0.0013595 | 0.00034071
30 | 0.0055074 | 0.0013803
31 | 0.002178 | 0.00054586
32 | 0.00266 | 0.00066667
33 | 0.0015024 | 0.00037654
34 | 0.0013312 | 0.00033363
35 | 0.0070983 | 0.001779
36 | 0.0039083 | 0.00097951
37 | 0.012505 | 0.003134
38 | 0.013337 | 0.0033426
39 | 0.0071618 | 0.0017949
40 | 0.0044517 | 0.0011157
41 | 0.0012281 | 0.0003078
42 | 0.00065319 | 0.0001637
43 | 0.00075026 | 0.00018803
44 | 0.0016318 | 0.00040898
45 | 0.0066735 | 0.0016725
46 | 0.0016207 | 0.00040618
47 | 0.0019207 | 0.00048137
48 | 0.0024912 | 0.00062435
49 | 0.0050632 | 0.001269
50 | 0.0049476 | 0.00124
51 | 0.0037996 | 0.00095228
52 | 0.0027113 | 0.00067952
53 | 0.0060246 | 0.0015099
54 | 0.0025367 | 0.00063574
55 | 0.0063108 | 0.0015816
56 | 0.00056584 | 0.00014181
57 | 0.0035228 | 0.0008829
58 | 0.0030793 | 0.00077175
59 | 0.0019511 | 0.000489
60 | 0.0033801 | 0.00084712
61 | 0.0022749 | 0.00057015
62 | 0.0014568 | 0.00036511
63 | 0.0013982 | 0.00035041
64 | 0.0016699 | 0.00041851
65 | 0.0013985 | 0.0003505
66 | 0.0030063 | 0.00075344
67 | 0.005527 | 0.0013852
68 | 0.003712 | 0.00093031
69 | 0.003134 | 0.00078545
70 | 0.0025384 | 0.00063618
71 | 0.0040632 | 0.0010183
72 | 0.0025379 | 0.00063606
73 | 0.003553 | 0.00089045
74 | 0.0025392 | 0.00063639
75 | 0.0017298 | 0.00043354
76 | 0.0014606 | 0.00036606
77 | 0.0072968 | 0.0018288
78 | 0.0068889 | 0.0017265
79 | 0.0016382 | 0.00041058
80 | 0.0016389 | 0.00041075
81 | 0.002539 | 0.00063634
82 | 0.0028377 | 0.00071118
83 | 0.0020591 | 0.00051607
84 | 0.0019848 | 0.00049743
85 | 0.0020147 | 0.00050493
86 | 0.0019323 | 0.00048427
87 | 0.0020997 | 0.00052623
88 | 0.0021811 | 0.00054662
89 | 0.0086666 | 0.002172
90 | 0.0062251 | 0.0015602

## dtypes
| element | column | dtype
0 | bus | name | object
1 | bus | vn_kv | float64
2 | bus | type | object
3 | bus | zone | object
4 | bus | in_service | bool
5 | load | name | object
6 | load | bus | uint32
7 | load | p_mw | float64
8 | load | q_mvar | float64
9 | load | const_z_percent | float64
10 | load | const_i_percent | float64
11 | load | sn_mva | float64
12 | load | scaling | float64
13 | load | in_service | bool
14 | load | type | object
15 | ext_grid | name | object
16 | ext_grid | bus | uint32
17 | ext_grid | vm_pu | float64
18 | ext_grid | va_degree | float64
19 | ext_grid | slack_weight | float64
20 | ext_grid | in_service | bool
21 | line | name | object
22 | line | std_type | object
23 | line | from_bus | uint32
24 | line | to_bus | uint32
25 | line | length_km | float64
26 | line | r_ohm_per_km | float64
27 | line | x_ohm_per_km | float64
28 | line | c_nf_per_km | float64
29 | line | g_us_per_km | float64
30 | line | max_i_ka | float64
31 | line | df | float64
32 | line | parallel | uint32
33 | line | type | object
34 | line | in_service | bool
35 | trafo | name | object
36 | trafo | std_type | object
37 | trafo | hv_bus | uint32
38 | trafo | lv_bus | uint32
39 | trafo | sn_mva | float64
40 | trafo | vn_hv_kv | float64
41 | trafo | vn_lv_kv | float64
42 | trafo | vk_percent | float64
43 | trafo | vkr_percent | float64
44 | trafo | pfe_kw | float64
45 | trafo | i0_percent | float64
46 | trafo | shift_degree | float64
47 | trafo | tap_side | object
48 | trafo | tap_neutral | int32
49 | trafo | tap_min | int32
50 | trafo | tap_max | int32
51 | trafo | tap_step_percent | float64
52 | trafo | tap_step_degree | float64
53 | trafo | tap_pos | int32
54 | trafo | tap_phase_shifter | bool
55 | trafo | parallel | uint32
56 | trafo | df | float64
57 | trafo | in_service | bool
58 | line_geodata | coords | object
59 | bus_geodata | x | float64
60 | bus_geodata | y | float64
61 | bus_geodata | coords | object
62 | res_bus | vm_pu | float64
63 | res_bus | va_degree | float64
64 | res_bus | p_mw | float64
65 | res_bus | q_mvar | float64
66 | res_line | p_from_mw | float64
67 | res_line | q_from_mvar | float64
68 | res_line | p_to_mw | float64
69 | res_line | q_to_mvar | float64
70 | res_line | pl_mw | float64
71 | res_line | ql_mvar | float64
72 | res_line | i_from_ka | float64
73 | res_line | i_to_ka | float64
74 | res_line | i_ka | float64
75 | res_line | vm_from_pu | float64
76 | res_line | va_from_degree | float64
77 | res_line | vm_to_pu | float64
78 | res_line | va_to_degree | float64
79 | res_line | loading_percent | float64
80 | res_trafo | p_hv_mw | float64
81 | res_trafo | q_hv_mvar | float64
82 | res_trafo | p_lv_mw | float64
83 | res_trafo | q_lv_mvar | float64
84 | res_trafo | pl_mw | float64
85 | res_trafo | ql_mvar | float64
86 | res_trafo | i_hv_ka | float64
87 | res_trafo | i_lv_ka | float64
88 | res_trafo | vm_hv_pu | float64
89 | res_trafo | va_hv_degree | float64
90 | res_trafo | vm_lv_pu | float64
91 | res_trafo | va_lv_degree | float64
92 | res_trafo | loading_percent | float64
93 | res_ext_grid | p_mw | float64
94 | res_ext_grid | q_mvar | float64
95 | res_load | p_mw | float64
96 | res_load | q_mvar | float64

## parameters
| version | format_version | converged | OPF_converged | name | f_hz | sn_mva
0 | 2.14.6 | 2.14.0 | TRUE | FALSE |  | 50 | 1