## bus
| name | vn_kv | type | zone | in_service
0 | bus_LV_2173-2_0_2_node_0 | 0.4 | n |  | TRUE
1 | bus_LV_2173-2_0_2_node_1 | 0.4 | n |  | TRUE
2 | bus_LV_2173-2_0_2_node_2 | 0.4 | n |  | TRUE
3 | bus_LV_2173-2_0_2_node_3 | 0.4 | n |  | TRUE
4 | bus_LV_2173-2_0_2_node_4 | 0.4 | n |  | TRUE
5 | bus_LV_2173-2_0_2_node_5 | 0.4 | n |  | TRUE
6 | bus_LV_2173-2_0_2_node_6 | 0.4 | n |  | TRUE
7 | bus_LV_2173-2_0_2_node_10 | 0.4 | n |  | TRUE
8 | bus_LV_2173-2_0_2_node_7 | 0.4 | n |  | TRUE
9 | bus_LV_2173-2_0_2_node_16 | 0.4 | n |  | TRUE
10 | bus_LV_2173-2_0_2_node_11 | 0.4 | n |  | TRUE
11 | bus_LV_2173-2_0_2_node_13 | 0.4 | n |  | TRUE
12 | bus_LV_2173-2_0_2_node_8 | 0.4 | n |  | TRUE
13 | bus_LV_2173-2_0_2_node_9 | 0.4 | n |  | TRUE
14 | bus_LV_2173-2_0_2_node_34 | 0.4 | n |  | TRUE
15 | bus_LV_2173-2_0_2_node_14 | 0.4 | n |  | TRUE
16 | bus_LV_2173-2_0_2_node_15 | 0.4 | n |  | TRUE
17 | bus_LV_2173-2_0_2_node_20 | 0.4 | n |  | TRUE
18 | bus_LV_2173-2_0_2_node_17 | 0.4 | n |  | TRUE
19 | bus_LV_2173-2_0_2_node_18 | 0.4 | n |  | TRUE
20 | bus_LV_2173-2_0_2_node_19 | 0.4 | n |  | TRUE
21 | bus_LV_2173-2_0_2_node_26 | 0.4 | n |  | TRUE
22 | bus_LV_2173-2_0_2_node_32 | 0.4 | n |  | TRUE
23 | bus_LV_2173-2_0_2_node_21 | 0.4 | n |  | TRUE
24 | bus_LV_2173-2_0_2_node_22 | 0.4 | n |  | TRUE
25 | bus_LV_2173-2_0_2_node_23 | 0.4 | n |  | TRUE
26 | bus_LV_2173-2_0_2_node_24 | 0.4 | n |  | TRUE
27 | bus_LV_2173-2_0_2_node_25 | 0.4 | n |  | TRUE
28 | bus_LV_2173-2_0_2_node_143 | 0.4 | n |  | TRUE
29 | bus_LV_2173-2_0_2_node_142 | 0.4 | n |  | TRUE
30 | bus_LV_2173-2_0_2_node_27 | 0.4 | n |  | TRUE
31 | bus_LV_2173-2_0_2_node_28 | 0.4 | n |  | TRUE
32 | bus_LV_2173-2_0_2_node_29 | 0.4 | n |  | TRUE
33 | bus_LV_2173-2_0_2_node_31 | 0.4 | n |  | TRUE
34 | bus_LV_2173-2_0_2_node_30 | 0.4 | n |  | TRUE
35 | bus_LV_2173-2_0_2_node_33 | 0.4 | n |  | TRUE
36 | bus_LV_2173-2_0_2_node_132 | 0.4 | n |  | TRUE
37 | bus_LV_2173-2_0_2_node_35 | 0.4 | n |  | TRUE
38 | bus_LV_2173-2_0_2_node_39 | 0.4 | n |  | TRUE
39 | bus_LV_2173-2_0_2_node_37 | 0.4 | n |  | TRUE
40 | bus_LV_2173-2_0_2_node_38 | 0.4 | n |  | TRUE
41 | bus_LV_2173-2_0_2_node_40 | 0.4 | n |  | TRUE
42 | bus_LV_2173-2_0_2_node_41 | 0.4 | n |  | TRUE
43 | bus_LV_2173-2_0_2_node_64 | 0.4 | n |  | TRUE
44 | bus_LV_2173-2_0_2_node_134 | 0.4 | n |  | TRUE
45 | bus_LV_2173-2_0_2_node_138 | 0.4 | n |  | TRUE
46 | bus_LV_2173-2_0_2_node_135 | 0.4 | n |  | TRUE
47 | bus_LV_2173-2_0_2_node_133 | 0.4 | n |  | TRUE
48 | bus_LV_2173-2_0_2_node_137 | 0.4 | n |  | TRUE
49 | bus_LV_2173-2_0_2_node_139 | 0.4 | n |  | TRUE
50 | bus_LV_2173-2_0_2_node_140 | 0.4 | n |  | TRUE
51 | bus_LV_2173-2_0_2_node_65 | 0.4 | n |  | TRUE
52 | bus_LV_2173-2_0_2_node_67 | 0.4 | n |  | TRUE
53 | bus_LV_2173-2_0_2_node_141 | 0.4 | n |  | TRUE
54 | bus_LV_2173-2_0_2_node_145 | 0.4 | n |  | TRUE
55 | bus_LV_2173-2_0_2_node_144 | 0.4 | n |  | TRUE
56 | bus_LV_2173-2_0_2_node_131 | 0.4 | n |  | TRUE
57 | bus_MV_27_2_node_19 | 20 | n |  | TRUE

## load
| name | bus | p_mw | q_mvar | const_z_percent | const_i_percent | sn_mva | scaling | in_service | type
0 | LV_2173-2_0_2_load_0 | 0 | 0.0040119 | 0.0010055 | 0 | 0 |  | 1 | TRUE | wye
1 | LV_2173-2_0_2_load_4 | 4 | 0.0023851 | 0.00059777 | 0 | 0 |  | 1 | TRUE | wye
2 | LV_2173-2_0_2_load_5 | 5 | 0.013344 | 0.0033443 | 0 | 0 |  | 1 | TRUE | wye
3 | LV_2173-2_0_2_load_6 | 6 | 0.021486 | 0.0053849 | 0 | 0 |  | 1 | TRUE | wye
4 | LV_2173-2_0_2_load_10 | 7 | 0.0044829 | 0.0011235 | 0 | 0 |  | 1 | TRUE | wye
5 | LV_2173-2_0_2_load_7 | 8 | 0.0013901 | 0.00034839 | 0 | 0 |  | 1 | TRUE | wye
6 | LV_2173-2_0_2_load_16 | 9 | 0.0081094 | 0.0020324 | 0 | 0 |  | 1 | TRUE | wye
7 | LV_2173-2_0_2_load_11 | 10 | 0.0058315 | 0.0014615 | 0 | 0 |  | 1 | TRUE | wye
8 | LV_2173-2_0_2_load_8 | 12 | 0.0035842 | 0.00089829 | 0 | 0 |  | 1 | TRUE | wye
9 | LV_2173-2_0_2_load_9 | 13 | 0.0007634 | 0.00019133 | 0 | 0 |  | 1 | TRUE | wye
10 | LV_2173-2_0_2_load_34 | 14 | 0.0028426 | 0.00071242 | 0 | 0 |  | 1 | TRUE | wye
11 | LV_2173-2_0_2_load_14 | 15 | 0.00078408 | 0.00019651 | 0 | 0 |  | 1 | TRUE | wye
12 | LV_2173-2_0_2_load_15 | 16 | 0.031666 | 0.0079362 | 0 | 0 |  | 1 | TRUE | wye
13 | LV_2173-2_0_2_load_20 | 17 | 0.028455 | 0.0071314 | 0 | 0 |  | 1 | TRUE | wye
14 | LV_2173-2_0_2_load_26 | 21 | 0.0037564 | 0.00094144 | 0 | 0 |  | 1 | TRUE | wye
15 | LV_2173-2_0_2_load_32 | 22 | 0.0027765 | 0.00069587 | 0 | 0 |  | 1 | TRUE | wye
16 | LV_2173-2_0_2_load_21 | 23 | 0.011554 | 0.0028956 | 0 | 0 |  | 1 | TRUE | wye
17 | LV_2173-2_0_2_load_22 | 24 | 0.0072306 | 0.0018122 | 0 | 0 |  | 1 | TRUE | wye
18 | LV_2173-2_0_2_load_23 | 25 | 0.026668 | 0.0066836 | 0 | 0 |  | 1 | TRUE | wye
19 | LV_2173-2_0_2_load_24 | 26 | 0.0053094 | 0.0013307 | 0 | 0 |  | 1 | TRUE | wye
20 | LV_2173-2_0_2_load_143 | 28 | 0.0018747 | 0.00046983 | 0 | 0 |  | 1 | TRUE | wye
21 | LV_2173-2_0_2_load_142 | 29 | 0.0078376 | 0.0019643 | 0 | 0 |  | 1 | TRUE | wye
22 | LV_2173-2_0_2_load_27 | 30 | 0.0093535 | 0.0023442 | 0 | 0 |  | 1 | TRUE | wye
23 | LV_2173-2_0_2_load_28 | 31 | 0.010451 | 0.0026192 | 0 | 0 |  | 1 | TRUE | wye
24 | LV_2173-2_0_2_load_31 | 33 | 0.0033512 | 0.00083989 | 0 | 0 |  | 1 | TRUE | wye
25 | LV_2173-2_0_2_load_33 | 35 | 0.0092876 | 0.0023277 | 0 | 0 |  | 1 | TRUE | wye
26 | LV_2173-2_0_2_load_35 | 37 | 0.0027861 | 0.00069827 | 0 | 0 |  | 1 | TRUE | wye
27 | LV_2173-2_0_2_load_37 | 39 | 0.0010541 | 0.00026419 | 0 | 0 |  | 1 | TRUE | wye
28 | LV_2173-2_0_2_load_38 | 40 | 0.0074041 | 0.0018556 | 0 | 0 |  | 1 | TRUE | wye
29 | LV_2173-2_0_2_load_40 | 41 | 0.0084108 | 0.0021079 | 0 | 0 |  | 1 | TRUE | wye
30 | LV_2173-2_0_2_load_41 | 42 | 0.0066631 | 0.0016699 | 0 | 0 |  | 1 | TRUE | wye
31 | LV_2173-2_0_2_load_64 | 43 | 0.001743 | 0.00043685 | 0 | 0 |  | 1 | TRUE | wye
32 | LV_2173-2_0_2_load_134 | 44 | 0.0018453 | 0.00046247 | 0 | 0 |  | 1 | TRUE | wye
33 | LV_2173-2_0_2_load_138 | 45 | 0.0025717 | 0.00064452 | 0 | 0 |  | 1 | TRUE | wye
34 | LV_2173-2_0_2_load_135 | 46 | 0.0017955 | 0.00044999 | 0 | 0 |  | 1 | TRUE | wye
35 | LV_2173-2_0_2_load_137 | 48 | 0.00060324 | 0.00015119 | 0 | 0 |  | 1 | TRUE | wye
36 | LV_2173-2_0_2_load_139 | 49 | 0.0014698 | 0.00036836 | 0 | 0 |  | 1 | TRUE | wye
37 | LV_2173-2_0_2_load_140 | 50 | 0.0052585 | 0.0013179 | 0 | 0 |  | 1 | TRUE | wye
38 | LV_2173-2_0_2_load_65 | 51 | 0.0015025 | 0.00037655 | 0 | 0 |  | 1 | TRUE | wye
39 | LV_2173-2_0_2_load_67 | 52 | 0.0018141 | 0.00045465 | 0 | 0 |  | 1 | TRUE | wye
40 | LV_2173-2_0_2_load_145 | 54 | 0.0018237 | 0.00045707 | 0 | 0 |  | 1 | TRUE | wye
41 | LV_2173-2_0_2_load_144 | 55 | 0.0018514 | 0.00046401 | 0 | 0 |  | 1 | TRUE | wye
42 | LV_2173-2_0_2_load_131 | 56 | 0.0061641 | 0.0015449 | 0 | 0 |  | 1 | TRUE | wye

## ext_grid
| name | bus | vm_pu | va_degree | slack_weight | in_service
0 |  | 9 | 1 | 0 | 1 | TRUE

## line
| name | std_type | from_bus | to_bus | length_km | r_ohm_per_km | x_ohm_per_km | c_nf_per_km | g_us_per_km | max_i_ka | df | parallel | type | in_service
0 | LV_2173-2_0_2_line_0 |  | 0 | 1 | 0.020772 | 0.125 | 0.08 | 261 | 0 | 0.364 | 1 | 2 | cs | TRUE
1 | LV_2173-2_0_2_line_1 |  | 0 | 2 | 0.017064 | 0.125 | 0.08 | 261 | 0 | 0.364 | 1 | 2 | cs | TRUE
2 | LV_2173-2_0_2_line_2 |  | 1 | 3 | 0.019174 | 0.125 | 0.08 | 261 | 0 | 0.364 | 1 | 1 | cs | TRUE
3 | LV_2173-2_0_2_line_3 |  | 1 | 4 | 0.040557 | 0.125 | 0.08 | 261 | 0 | 0.364 | 1 | 2 | cs | TRUE
4 | LV_2173-2_0_2_line_4 |  | 2 | 5 | 0.022685 | 0.125 | 0.08 | 261 | 0 | 0.364 | 1 | 1 | cs | TRUE
5 | LV_2173-2_0_2_line_5 |  | 2 | 6 | 0.02482 | 0.125 | 0.08 | 261 | 0 | 0.364 | 1 | 2 | cs | TRUE
6 | LV_2173-2_0_2_line_6 |  | 3 | 7 | 0.026329 | 0.125 | 0.08 | 261 | 0 | 0.364 | 1 | 1 | cs | TRUE
7 | LV_2173-2_0_2_line_7 |  | 3 | 8 | 0.013951 | 0.125 | 0.08 | 261 | 0 | 0.364 | 1 | 1 | cs | TRUE
8 | LV_2173-2_0_2_line_8 |  | 4 | 9 | 0.015523 | 0.125 | 0.08 | 261 | 0 | 0.364 | 1 | 2 | cs | TRUE
9 | LV_2173-2_0_2_line_9 |  | 5 | 10 | 0.010616 | 0.125 | 0.08 | 261 | 0 | 0.364 | 1 | 1 | cs | TRUE
10 | LV_2173-2_0_2_line_10 |  | 6 | 11 | 0.015811 | 0.125 | 0.08 | 261 | 0 | 0.364 | 1 | 2 | cs | TRUE
11 | LV_2173-2_0_2_line_11 |  | 7 | 14 | 0.045068 | 0.125 | 0.08 | 261 | 0 | 0.364 | 1 | 1 | cs | TRUE
12 | LV_2173-2_0_2_line_12 |  | 8 | 12 | 0.019276 | 0.125 | 0.08 | 261 | 0 | 0.364 | 1 | 1 | cs | TRUE
13 | LV_2173-2_0_2_line_13 |  | 11 | 15 | 0.0063145 | 0.125 | 0.08 | 261 | 0 | 0.364 | 1 | 2 | cs | TRUE
14 | LV_2173-2_0_2_line_14 |  | 11 | 16 | 0.039294 | 0.125 | 0.08 | 261 | 0 | 0.364 | 1 | 1 | cs | TRUE
15 | LV_2173-2_0_2_line_15 |  | 12 | 13 | 0.042241 | 0.125 | 0.08 | 261 | 0 | 0.364 | 1 | 1 | cs | TRUE
16 | LV_2173-2_0_2_line_16 |  | 14 | 37 | 0.021344 | 0.125 | 0.08 | 261 | 0 | 0.364 | 1 | 1 | cs | TRUE
17 | LV_2173-2_0_2_line_17 |  | 15 | 17 | 0.014114 | 0.125 | 0.08 | 261 | 0 | 0.364 | 1 | 2 | cs | TRUE
18 | LV_2173-2_0_2_line_18 |  | 17 | 23 | 0.019944 | 0.125 | 0.08 | 261 | 0 | 0.364 | 1 | 2 | cs | TRUE
19 | LV_2173-2_0_2_line_19 |  | 18 | 19 | 0.011192 | 0.125 | 0.08 | 261 | 0 | 0.364 | 1 | 1 | cs | TRUE
20 | LV_2173-2_0_2_line_20 |  | 18 | 20 | 0.007579 | 0.125 | 0.08 | 261 | 0 | 0.364 | 1 | 1 | cs | TRUE
21 | LV_2173-2_0_2_line_21 |  | 19 | 21 | 0.041447 | 0.125 | 0.08 | 261 | 0 | 0.364 | 1 | 1 | cs | TRUE
22 | LV_2173-2_0_2_line_22 |  | 20 | 22 | 0.018901 | 0.125 | 0.08 | 261 | 0 | 0.364 | 1 | 1 | cs | TRUE
23 | LV_2173-2_0_2_line_23 |  | 22 | 32 | 0.0032052 | 0.125 | 0.08 | 261 | 0 | 0.364 | 1 | 1 | cs | TRUE
24 | LV_2173-2_0_2_line_24 |  | 23 | 24 | 0.0070484 | 0.125 | 0.08 | 261 | 0 | 0.364 | 1 | 2 | cs | TRUE
25 | LV_2173-2_0_2_line_25 |  | 24 | 25 | 0.021267 | 0.125 | 0.08 | 261 | 0 | 0.364 | 1 | 2 | cs | TRUE
26 | LV_2173-2_0_2_line_26 |  | 25 | 26 | 0.00929 | 0.125 | 0.08 | 261 | 0 | 0.364 | 1 | 2 | cs | TRUE
27 | LV_2173-2_0_2_line_27 |  | 26 | 27 | 0.019913 | 0.125 | 0.08 | 261 | 0 | 0.364 | 1 | 2 | cs | TRUE
28 | LV_2173-2_0_2_line_28 |  | 27 | 28 | 0.016228 | 0.125 | 0.08 | 261 | 0 | 0.364 | 1 | 1 | cs | TRUE
29 | LV_2173-2_0_2_line_29 |  | 27 | 29 | 0.0097076 | 0.125 | 0.08 | 261 | 0 | 0.364 | 1 | 1 | cs | TRUE
30 | LV_2173-2_0_2_line_30 |  | 28 | 53 | 0.0095995 | 0.125 | 0.08 | 261 | 0 | 0.364 | 1 | 1 | cs | TRUE
31 | LV_2173-2_0_2_line_31 |  | 30 | 31 | 0.011029 | 0.125 | 0.08 | 261 | 0 | 0.364 | 1 | 1 | cs | TRUE
32 | LV_2173-2_0_2_line_32 |  | 30 | 32 | 0.040905 | 0.125 | 0.08 | 261 | 0 | 0.364 | 1 | 1 | cs | TRUE
33 | LV_2173-2_0_2_line_33 |  | 32 | 33 | 0.022243 | 0.125 | 0.08 | 261 | 0 | 0.364 | 1 | 1 | cs | TRUE
34 | LV_2173-2_0_2_line_34 |  | 33 | 34 | 0.017713 | 0.125 | 0.08 | 261 | 0 | 0.364 | 1 | 1 | cs | TRUE
35 | LV_2173-2_0_2_line_35 |  | 34 | 35 | 0.034218 | 0.125 | 0.08 | 261 | 0 | 0.364 | 1 | 1 | cs | TRUE
36 | LV_2173-2_0_2_line_36 |  | 35 | 36 | 0.0038252 | 0.125 | 0.08 | 261 | 0 | 0.364 | 1 | 1 | cs | TRUE
37 | LV_2173-2_0_2_line_37 |  | 36 | 44 | 0.022132 | 0.125 | 0.08 | 261 | 0 | 0.364 | 1 | 1 | cs | TRUE
38 | LV_2173-2_0_2_line_38 |  | 36 | 56 | 0.01995 | 0.125 | 0.08 | 261 | 0 | 0.364 | 1 | 1 | cs | TRUE
39 | LV_2173-2_0_2_line_39 |  | 37 | 38 | 0.0031016 | 0.125 | 0.08 | 261 | 0 | 0.364 | 1 | 1 | cs | TRUE
40 | LV_2173-2_0_2_line_40 |  | 38 | 41 | 0.011003 | 0.125 | 0.08 | 261 | 0 | 0.364 | 1 | 1 | cs | TRUE
41 | LV_2173-2_0_2_line_41 |  | 38 | 40 | 0.040353 | 0.125 | 0.08 | 261 | 0 | 0.364 | 1 | 1 | cs | TRUE
42 | LV_2173-2_0_2_line_42 |  | 39 | 40 | 0.010362 | 0.125 | 0.08 | 261 | 0 | 0.364 | 1 | 1 | cs | TRUE
43 | LV_2173-2_0_2_line_43 |  | 41 | 42 | 0.0094594 | 0.125 | 0.08 | 261 | 0 | 0.364 | 1 | 1 | cs | TRUE
44 | LV_2173-2_0_2_line_44 |  | 42 | 43 | 0.055109 | 0.125 | 0.08 | 261 | 0 | 0.364 | 1 | 1 | cs | TRUE
45 | LV_2173-2_0_2_line_45 |  | 43 | 51 | 0.0041869 | 0.125 | 0.08 | 261 | 0 | 0.364 | 1 | 1 | cs | TRUE
46 | LV_2173-2_0_2_line_46 |  | 44 | 45 | 0.027523 | 0.125 | 0.08 | 261 | 0 | 0.364 | 1 | 1 | cs | TRUE
47 | LV_2173-2_0_2_line_47 |  | 45 | 49 | 0.028453 | 0.125 | 0.08 | 261 | 0 | 0.364 | 1 | 1 | cs | TRUE
48 | LV_2173-2_0_2_line_48 |  | 46 | 47 | 0.021258 | 0.125 | 0.08 | 261 | 0 | 0.364 | 1 | 1 | cs | TRUE
49 | LV_2173-2_0_2_line_49 |  | 46 | 48 | 0.0085563 | 0.125 | 0.08 | 261 | 0 | 0.364 | 1 | 1 | cs | TRUE
50 | LV_2173-2_0_2_line_50 |  | 47 | 56 | 0.014027 | 0.125 | 0.08 | 261 | 0 | 0.364 | 1 | 1 | cs | TRUE
51 | LV_2173-2_0_2_line_51 |  | 49 | 50 | 0.015012 | 0.125 | 0.08 | 261 | 0 | 0.364 | 1 | 1 | cs | TRUE
52 | LV_2173-2_0_2_line_52 |  | 50 | 53 | 0.022494 | 0.125 | 0.08 | 261 | 0 | 0.364 | 1 | 1 | cs | TRUE
53 | LV_2173-2_0_2_line_53 |  | 50 | 54 | 0.059819 | 0.125 | 0.08 | 261 | 0 | 0.364 | 1 | 1 | cs | TRUE
54 | LV_2173-2_0_2_line_54 |  | 51 | 52 | 0.012936 | 0.125 | 0.08 | 261 | 0 | 0.364 | 1 | 1 | cs | TRUE
55 | LV_2173-2_0_2_line_55 |  | 54 | 55 | 0.0065463 | 0.125 | 0.08 | 261 | 0 | 0.364 | 1 | 1 | cs | TRUE

## trafo
| name | std_type | hv_bus | lv_bus | sn_mva | vn_hv_kv | vn_lv_kv | vk_percent | vkr_percent | pfe_kw | i0_percent | shift_degree | tap_side | tap_neutral | tap_min | tap_max | tap_step_percent | tap_step_degree | tap_pos | tap_phase_shifter | parallel | df | in_service
0 | LV_2173-2_0_2_trafo_16 | 0.63 MVA 20/0.4 kV | 57 | 9 | 0.63 | 20 | 0.4 | 6 | 1.206 | 1.65 | 0.2619 | 150 | hv | 0 | -2 | 2 | 2.5 | 0 | 0 | FALSE | 1 | 1 | TRUE

## line_geodata
| x0 | y0 | x1 | y1 | x2 | y2 | x3 | y3 | x4 | y4 | x5 | y5 | x6 | y6 | x7 | y7
0 | 2568087.6594 | 1176247.2897 | 2568094.8587 | 1176238.5912 | 2568098.6028 | 1176229.8815
1 | 2568107.1234 | 1176215.1914 | 2568103.2145 | 1176220.326 | 2568099.026 | 1176228.8973 | 2568098.6028 | 1176229.8815
2 | 2568087.6594 | 1176247.2897 | 2568095.5563 | 1176264.7677
3 | 2568087.6594 | 1176247.2897 | 2568078.0659 | 1176252.7548 | 2568071.5145 | 1176253.946 | 2568064.024 | 1176253.897 | 2568059.3008 | 1176253.9334 | 2568049.439 | 1176249.9309
4 | 2568107.1234 | 1176215.1914 | 2568112.9476 | 1176210.9248 | 2568120.682 | 1176207.9598 | 2568127.8018 | 1176207.0204
5 | 2568107.1234 | 1176215.1914 | 2568097.5329 | 1176209.773 | 2568093.3939 | 1176207.594 | 2568085.3156 | 1176203.3469
6 | 2568095.5563 | 1176264.7677 | 2568093.6457 | 1176276.2506 | 2568088.2516 | 1176289.9129
7 | 2568095.5563 | 1176264.7677 | 2568105.5918 | 1176274.4585
8 | 2568049.439 | 1176249.9309 | 2568035.0554 | 1176244.0932
9 | 2568138.3266 | 1176205.6318 | 2568127.8018 | 1176207.0204
10 | 2568071.2894 | 1176196.0504 | 2568079.8504 | 1176200.4736 | 2568085.3156 | 1176203.3469
11 | 2568088.2516 | 1176289.9129 | 2568078.8802 | 1176313.6488 | 2568070.1158 | 1176331.1236
12 | 2568105.5918 | 1176274.4585 | 2568113.7488 | 1176282.3354 | 2568118.6516 | 1176288.5762
13 | 2568071.2894 | 1176196.0504 | 2568065.6805 | 1176193.1498
14 | 2568071.2894 | 1176196.0504 | 2568077.5423 | 1176157.2567
15 | 2568142.8996 | 1176323.1163 | 2568128.847 | 1176301.5539 | 2568118.6516 | 1176288.5762
16 | 2568070.1158 | 1176331.1236 | 2568063.3998 | 1176344.5142 | 2568060.5165 | 1176350.1876
17 | 2568065.6805 | 1176193.1498 | 2568059.5016 | 1176189.9546 | 2568052.6041 | 1176188.0431
18 | 2568033.3845 | 1176182.717 | 2568052.6041 | 1176188.0431
19 | 2567994.7617 | 1176228.0982 | 2567992.3591 | 1176239.0279
20 | 2567987.6545 | 1176225.4126 | 2567994.7617 | 1176228.0982
21 | 2567992.3591 | 1176239.0279 | 2567989.4189 | 1176240.9001 | 2567976.9733 | 1176237.565 | 2567973.5652 | 1176239.1285 | 2567972.0475 | 1176246.8851 | 2567973.929 | 1176249.9655 | 2567980.3115 | 1176251.4877 | 2567983.4676 | 1176252.2729
22 | 2567987.6545 | 1176225.4126 | 2567969.0782 | 1176221.9214
23 | 2567965.8751 | 1176221.8051 | 2567969.0782 | 1176221.9214
24 | 2568026.6121 | 1176180.7644 | 2568031.9913 | 1176182.3309 | 2568033.3845 | 1176182.717
25 | 2568026.6121 | 1176180.7644 | 2568006.1935 | 1176174.8182
26 | 2567997.2959 | 1176172.1509 | 2567998.9288 | 1176172.7027 | 2568006.1935 | 1176174.8182
27 | 2567978.4308 | 1176165.7754 | 2567997.2959 | 1176172.1509
28 | 2567978.4308 | 1176165.7754 | 2567967.5621 | 1176157.2181 | 2567965.5563 | 1176155.9105
29 | 2567978.4308 | 1176165.7754 | 2567982.3223 | 1176174.6689
30 | 2567957.5144 | 1176150.6685 | 2567965.5563 | 1176155.9105
31 | 2567947.3594 | 1176252.566 | 2567944.4296 | 1176253.3809 | 2567937.148 | 1176256.6661
32 | 2567965.8751 | 1176221.8051 | 2567961.0221 | 1176247.5556 | 2567958.0827 | 1176249.5835 | 2567947.3594 | 1176252.566
33 | 2567965.8751 | 1176221.8051 | 2567950.9374 | 1176221.2404 | 2567943.6752 | 1176221.9279
34 | 2567926.041 | 1176223.5973 | 2567943.6752 | 1176221.9279
35 | 2567926.041 | 1176223.5973 | 2567903.7851 | 1176230.8982 | 2567893.7271 | 1176234.8184
36 | 2567890.163 | 1176236.2074 | 2567893.7271 | 1176234.8184
37 | 2567890.163 | 1176236.2074 | 2567894.865 | 1176226.5216 | 2567899.7924 | 1176223.2157 | 2567904.4276 | 1176220.3836
38 | 2567890.163 | 1176236.2074 | 2567871.5736 | 1176243.4482
39 | 2568059.1113 | 1176352.9526 | 2568060.5165 | 1176350.1876
40 | 2568059.1113 | 1176352.9526 | 2568055.8892 | 1176359.2731 | 2568054.2772 | 1176362.8334
41 | 2568059.1113 | 1176352.9526 | 2568064.8806 | 1176348.4416 | 2568073.0994 | 1176346.0743 | 2568086.7584 | 1176343.3778 | 2568097.2917 | 1176342.711
42 | 2568107.6328 | 1176342.3158 | 2568105.5538 | 1176342.188 | 2568097.2917 | 1176342.711
43 | 2568054.2772 | 1176362.8334 | 2568050.3755 | 1176371.4507
44 | 2568050.3755 | 1176371.4507 | 2568085.8245 | 1176413.6458
45 | 2568085.8245 | 1176413.6458 | 2568089.935 | 1176414.4423
46 | 2567904.4276 | 1176220.3836 | 2567908.7133 | 1176217.765 | 2567915.7413 | 1176211.3906 | 2567917.3519 | 1176203.867 | 2567918.9149 | 1176198.784
47 | 2567918.9149 | 1176198.784 | 2567925.4499 | 1176177.5321 | 2567928.0996 | 1176171.9053
48 | 2567858.5027 | 1176248.5394 | 2567862.4734 | 1176256.3777 | 2567864.9607 | 1176261.2669 | 2567869.7559 | 1176266.3465
49 | 2567877.3141 | 1176270.1941 | 2567870.526 | 1176267.1623 | 2567869.7559 | 1176266.3465
50 | 2567858.5027 | 1176248.5394 | 2567871.5736 | 1176243.4482
51 | 2567928.0996 | 1176171.9053 | 2567930.1051 | 1176167.6464 | 2567937.127 | 1176160.1048 | 2567937.127 | 1176160.1048
52 | 2567957.5144 | 1176150.6685 | 2567953.1102 | 1176153.2045 | 2567943.9435 | 1176157.0111 | 2567937.127 | 1176160.1048
53 | 2567937.127 | 1176160.1048 | 2567903.2634 | 1176110.7943
54 | 2568098.6803 | 1176423.3781 | 2568094.4489 | 1176416.7416 | 2568089.935 | 1176414.4423
55 | 2567903.2634 | 1176110.7943 | 2567903.2627 | 1176110.7941 | 2567896.7182 | 1176110.6778

## bus_geodata
| x | y | coords
0 | 2568098.6028 | 1176229.8815
1 | 2568087.6594 | 1176247.2897
2 | 2568107.1233 | 1176215.1914
3 | 2568095.5563 | 1176264.7677
4 | 2568049.439 | 1176249.9309
5 | 2568127.8018 | 1176207.0204
6 | 2568085.3156 | 1176203.3469
7 | 2568088.2516 | 1176289.9129
8 | 2568105.5918 | 1176274.4585
9 | 2568035.0554 | 1176244.0932
10 | 2568138.3266 | 1176205.6318
11 | 2568071.2894 | 1176196.0504
12 | 2568118.6516 | 1176288.5762
13 | 2568142.8996 | 1176323.1163
14 | 2568070.1158 | 1176331.1236
15 | 2568065.6805 | 1176193.1498
16 | 2568077.5423 | 1176157.2567
17 | 2568052.6041 | 1176188.0431
18 | 2567994.7617 | 1176228.0982
19 | 2567992.3591 | 1176239.0279
20 | 2567987.6545 | 1176225.4126
21 | 2567983.4675 | 1176252.2729
22 | 2567969.0782 | 1176221.9214
23 | 2568033.3845 | 1176182.717
24 | 2568026.6121 | 1176180.7644
25 | 2568006.1935 | 1176174.8182
26 | 2567997.2959 | 1176172.1509
27 | 2567978.4308 | 1176165.7754
28 | 2567965.5563 | 1176155.9105
29 | 2567982.3223 | 1176174.6689
30 | 2567947.3594 | 1176252.566
31 | 2567937.148 | 1176256.6661
32 | 2567965.8751 | 1176221.8051
33 | 2567943.6752 | 1176221.9279
34 | 2567926.041 | 1176223.5973
35 | 2567893.7271 | 1176234.8184
36 | 2567890.163 | 1176236.2074
37 | 2568060.5165 | 1176350.1876
38 | 2568059.1113 | 1176352.9526
39 | 2568107.6328 | 1176342.3158
40 | 2568097.2917 | 1176342.711
41 | 2568054.2772 | 1176362.8334
42 | 2568050.3755 | 1176371.4507
43 | 2568085.8245 | 1176413.6458
44 | 2567904.4276 | 1176220.3836
45 | 2567918.9149 | 1176198.784
46 | 2567869.7559 | 1176266.3465
47 | 2567858.5027 | 1176248.5394
48 | 2567877.3141 | 1176270.1941
49 | 2567928.0996 | 1176171.9053
50 | 2567937.127 | 1176160.1048
51 | 2568089.935 | 1176414.4423
52 | 2568098.6803 | 1176423.3781
53 | 2567957.5144 | 1176150.6685
54 | 2567903.2634 | 1176110.7943
55 | 2567896.7182 | 1176110.6778
56 | 2567871.5736 | 1176243.4482
57 | 2567994.7617 | 1176228.0982

## line_std_types
| c_nf_per_km | r_ohm_per_km | x_ohm_per_km | max_i_ka | type | q_mm2 | alpha | voltage_rating
NAYY 4x50 SE | 210 | 0.642 | 0.083 | 0.142 | cs | 50 | 0.00403 | LV
NAYY 4x120 SE | 264 | 0.225 | 0.08 | 0.242 | cs | 120 | 0.00403 | LV
NAYY 4x150 SE | 261 | 0.208 | 0.08 | 0.27 | cs | 150 | 0.00403 | LV
NA2XS2Y 1x95 RM/25 12/20 kV | 216 | 0.313 | 0.132 | 0.252 | cs | 95 | 0.00403 | MV
NA2XS2Y 1x185 RM/25 12/20 kV | 273 | 0.161 | 0.117 | 0.362 | cs | 185 | 0.00403 | MV
NA2XS2Y 1x240 RM/25 12/20 kV | 304 | 0.122 | 0.112 | 0.421 | cs | 240 | 0.00403 | MV
NA2XS2Y 1x95 RM/25 6/10 kV | 315 | 0.313 | 0.123 | 0.249 | cs | 95 | 0.00403 | MV
NA2XS2Y 1x185 RM/25 6/10 kV | 406 | 0.161 | 0.11 | 0.358 | cs | 185 | 0.00403 | MV
NA2XS2Y 1x240 RM/25 6/10 kV | 456 | 0.122 | 0.105 | 0.416 | cs | 240 | 0.00403 | MV
NA2XS2Y 1x150 RM/25 12/20 kV | 250 | 0.206 | 0.116 | 0.319 | cs | 150 | 0.00403 | MV
NA2XS2Y 1x120 RM/25 12/20 kV | 230 | 0.253 | 0.119 | 0.283 | cs | 120 | 0.00403 | MV
NA2XS2Y 1x70 RM/25 12/20 kV | 190 | 0.443 | 0.132 | 0.22 | cs | 70 | 0.00403 | MV
NA2XS2Y 1x150 RM/25 6/10 kV | 360 | 0.206 | 0.11 | 0.315 | cs | 150 | 0.00403 | MV
NA2XS2Y 1x120 RM/25 6/10 kV | 340 | 0.253 | 0.113 | 0.28 | cs | 120 | 0.00403 | MV
NA2XS2Y 1x70 RM/25 6/10 kV | 280 | 0.443 | 0.123 | 0.217 | cs | 70 | 0.00403 | MV
N2XS(FL)2Y 1x120 RM/35 64/110 kV | 112 | 0.153 | 0.166 | 0.366 | cs | 120 | 0.00393 | HV
N2XS(FL)2Y 1x185 RM/35 64/110 kV | 125 | 0.099 | 0.156 | 0.457 | cs | 185 | 0.00393 | HV
N2XS(FL)2Y 1x240 RM/35 64/110 kV | 135 | 0.075 | 0.149 | 0.526 | cs | 240 | 0.00393 | HV
N2XS(FL)2Y 1x300 RM/35 64/110 kV | 144 | 0.06 | 0.144 | 0.588 | cs | 300 | 0.00393 | HV
15-AL1/3-ST1A 0.4 | 11 | 1.8769 | 0.35 | 0.105 | ol | 16 | 0.00403 | LV
24-AL1/4-ST1A 0.4 | 11.25 | 1.2012 | 0.335 | 0.14 | ol | 24 | 0.00403 | LV
48-AL1/8-ST1A 0.4 | 12.2 | 0.5939 | 0.3 | 0.21 | ol | 48 | 0.00403 | LV
94-AL1/15-ST1A 0.4 | 13.2 | 0.306 | 0.29 | 0.35 | ol | 94 | 0.00403 | LV
34-AL1/6-ST1A 10.0 | 9.7 | 0.8342 | 0.36 | 0.17 | ol | 34 | 0.00403 | MV
48-AL1/8-ST1A 10.0 | 10.1 | 0.5939 | 0.35 | 0.21 | ol | 48 | 0.00403 | MV
70-AL1/11-ST1A 10.0 | 10.4 | 0.4132 | 0.339 | 0.29 | ol | 70 | 0.00403 | MV
94-AL1/15-ST1A 10.0 | 10.75 | 0.306 | 0.33 | 0.35 | ol | 94 | 0.00403 | MV
122-AL1/20-ST1A 10.0 | 11.1 | 0.2376 | 0.323 | 0.41 | ol | 122 | 0.00403 | MV
149-AL1/24-ST1A 10.0 | 11.25 | 0.194 | 0.315 | 0.47 | ol | 149 | 0.00403 | MV
34-AL1/6-ST1A 20.0 | 9.15 | 0.8342 | 0.382 | 0.17 | ol | 34 | 0.00403 | MV
48-AL1/8-ST1A 20.0 | 9.5 | 0.5939 | 0.372 | 0.21 | ol | 48 | 0.00403 | MV
70-AL1/11-ST1A 20.0 | 9.7 | 0.4132 | 0.36 | 0.29 | ol | 70 | 0.00403 | MV
94-AL1/15-ST1A 20.0 | 10 | 0.306 | 0.35 | 0.35 | ol | 94 | 0.00403 | MV
122-AL1/20-ST1A 20.0 | 10.3 | 0.2376 | 0.344 | 0.41 | ol | 122 | 0.00403 | MV
149-AL1/24-ST1A 20.0 | 10.5 | 0.194 | 0.337 | 0.47 | ol | 149 | 0.00403 | MV
184-AL1/30-ST1A 20.0 | 10.75 | 0.1571 | 0.33 | 0.535 | ol | 184 | 0.00403 | MV
243-AL1/39-ST1A 20.0 | 11 | 0.1188 | 0.32 | 0.645 | ol | 243 | 0.00403 | MV
48-AL1/8-ST1A 110.0 | 8 | 0.5939 | 0.46 | 0.21 | ol | 48 | 0.00403 | HV
70-AL1/11-ST1A 110.0 | 8.4 | 0.4132 | 0.45 | 0.29 | ol | 70 | 0.00403 | HV
94-AL1/15-ST1A 110.0 | 8.65 | 0.306 | 0.44 | 0.35 | ol | 94 | 0.00403 | HV
122-AL1/20-ST1A 110.0 | 8.5 | 0.2376 | 0.43 | 0.41 | ol | 122 | 0.00403 | HV
149-AL1/24-ST1A 110.0 | 8.75 | 0.194 | 0.41 | 0.47 | ol | 149 | 0.00403 | HV
184-AL1/30-ST1A 110.0 | 8.8 | 0.1571 | 0.4 | 0.535 | ol | 184 | 0.00403 | HV
243-AL1/39-ST1A 110.0 | 9 | 0.1188 | 0.39 | 0.645 | ol | 243 | 0.00403 | HV
305-AL1/39-ST1A 110.0 | 9.2 | 0.0949 | 0.38 | 0.74 | ol | 305 | 0.00403 | HV
490-AL1/64-ST1A 110.0 | 9.75 | 0.059 | 0.37 | 0.96 | ol | 490 | 0.00403 | HV
679-AL1/86-ST1A 110.0 | 9.95 | 0.042 | 0.36 | 1.15 | ol | 679 | 0.00403 | HV
490-AL1/64-ST1A 220.0 | 10 | 0.059 | 0.285 | 0.96 | ol | 490 | 0.00403 | HV
679-AL1/86-ST1A 220.0 | 11.7 | 0.042 | 0.275 | 1.15 | ol | 679 | 0.00403 | HV
490-AL1/64-ST1A 380.0 | 11 | 0.059 | 0.253 | 0.96 | ol | 490 | 0.00403 | HV
679-AL1/86-ST1A 380.0 | 14.6 | 0.042 | 0.25 | 1.15 | ol | 679 | 0.00403 | HV

## trafo_std_types
| i0_percent | pfe_kw | vkr_percent | sn_mva | vn_lv_kv | vn_hv_kv | vk_percent | shift_degree | vector_group | tap_side | tap_neutral | tap_min | tap_max | tap_step_degree | tap_step_percent | tap_phase_shifter
160 MVA 380/110 kV | 0.06 | 60 | 0.25 | 160 | 110 | 380 | 12.2 | 0 | Yy0 | hv | 0 | -9 | 9 | 0 | 1.5 | FALSE
100 MVA 220/110 kV | 0.06 | 55 | 0.26 | 100 | 110 | 220 | 12 | 0 | Yy0 | hv | 0 | -9 | 9 | 0 | 1.5 | FALSE
63 MVA 110/20 kV | 0.04 | 22 | 0.32 | 63 | 20 | 110 | 18 | 150 | YNd5 | hv | 0 | -9 | 9 | 0 | 1.5 | FALSE
40 MVA 110/20 kV | 0.05 | 18 | 0.34 | 40 | 20 | 110 | 16.2 | 150 | YNd5 | hv | 0 | -9 | 9 | 0 | 1.5 | FALSE
25 MVA 110/20 kV | 0.07 | 14 | 0.41 | 25 | 20 | 110 | 12 | 150 | YNd5 | hv | 0 | -9 | 9 | 0 | 1.5 | FALSE
63 MVA 110/10 kV | 0.04 | 22 | 0.32 | 63 | 10 | 110 | 18 | 150 | YNd5 | hv | 0 | -9 | 9 | 0 | 1.5 | FALSE
40 MVA 110/10 kV | 0.05 | 18 | 0.34 | 40 | 10 | 110 | 16.2 | 150 | YNd5 | hv | 0 | -9 | 9 | 0 | 1.5 | FALSE
25 MVA 110/10 kV | 0.07 | 14 | 0.41 | 25 | 10 | 110 | 12 | 150 | YNd5 | hv | 0 | -9 | 9 | 0 | 1.5 | FALSE
0.25 MVA 20/0.4 kV | 0.32 | 0.8 | 1.44 | 0.25 | 0.4 | 20 | 6 | 150 | Yzn5 | hv | 0 | -2 | 2 | 0 | 2.5 | FALSE
0.4 MVA 20/0.4 kV | 0.3375 | 1.35 | 1.425 | 0.4 | 0.4 | 20 | 6 | 150 | Dyn5 | hv | 0 | -2 | 2 | 0 | 2.5 | FALSE
0.63 MVA 20/0.4 kV | 0.2619 | 1.65 | 1.206 | 0.63 | 0.4 | 20 | 6 | 150 | Dyn5 | hv | 0 | -2 | 2 | 0 | 2.5 | FALSE
0.25 MVA 10/0.4 kV | 0.24 | 0.6 | 1.2 | 0.25 | 0.4 | 10 | 4 | 150 | Dyn5 | hv | 0 | -2 | 2 | 0 | 2.5 | FALSE
0.4 MVA 10/0.4 kV | 0.2375 | 0.95 | 1.325 | 0.4 | 0.4 | 10 | 4 | 150 | Dyn5 | hv | 0 | -2 | 2 | 0 | 2.5 | FALSE
0.63 MVA 10/0.4 kV | 0.1873 | 1.18 | 1.0794 | 0.63 | 0.4 | 10 | 4 | 150 | Dyn5 | hv | 0 | -2 | 2 | 0 | 2.5 | FALSE

## trafo3w_std_types
| sn_hv_mva | sn_mv_mva | sn_lv_mva | vn_hv_kv | vn_mv_kv | vn_lv_kv | vk_hv_percent | vk_mv_percent | vk_lv_percent | vkr_hv_percent | vkr_mv_percent | vkr_lv_percent | pfe_kw | i0_percent | shift_mv_degree | shift_lv_degree | vector_group | tap_side | tap_neutral | tap_min | tap_max | tap_step_percent
63/25/38 MVA 110/20/10 kV | 63 | 25 | 38 | 110 | 20 | 10 | 10.4 | 10.4 | 10.4 | 0.28 | 0.32 | 0.35 | 35 | 0.89 | 0 | 0 | YN0yn0yn0 | hv | 0 | -10 | 10 | 1.2
63/25/38 MVA 110/10/10 kV | 63 | 25 | 38 | 110 | 10 | 10 | 10.4 | 10.4 | 10.4 | 0.28 | 0.32 | 0.35 | 35 | 0.89 | 0 | 0 | YN0yn0yn0 | hv | 0 | -10 | 10 | 1.2

## fuse_std_types
| fuse_type | i_rated_a | t_avg | t_min | t_total | x_avg | x_min | x_total
HV 100A | HV 100A | 100 | 0 | [10.0, 3.64, 0.854, 0.281, 0.1, 0.0531, 0.022, 0.01] | [10.0, 4.267, 1.21, 0.403, 0.1, 0.058, 0.022, 0.01] | 0 | [300.0, 350.0, 450.0, 550.0, 700.0, 850.0, 1200.0, 1752.0] | [600.0, 700.0, 900.0, 1150.0, 1665.0, 2000.0, 3000.0, 4313.0]
HV 10A | HV 10A | 10 | 0 | [10.0, 1675.0, 0.344, 0.156, 0.1, 0.0417, 0.0171, 0.01] | [10.0, 1.3, 0.3, 0.155, 0.1, 0.0555, 0.023, 0.01] | 0 | [30.0, 32.0, 35.0, 37.0, 39.0, 50.0, 70.0, 88.0] | [60.0, 70.0, 80.0, 87.0, 94.0, 110.0, 150.0, 216.0]
HV 125A | HV 125A | 125 | 0 | [10.0, 1.82, 0.344, 0.1, 0.0467, 0.0269, 0.01] | [10.0, 2.478, 0.426, 0.1, 0.0427, 0.0211, 0.01] | 0 | [375.0, 500.0, 700.0, 925.0, 1200.0, 1500.0, 2341.0] | [750.0, 1000.0, 1500.0, 2200.0, 3000.0, 4000.0, 5765.0]
HV 160A | HV 160A | 160 | 0 | [10.0, 4.15, 1.03, 0.198, 0.1, 0.051, 0.0172, 0.01] | [10.0, 2.3, 0.734, 0.274, 0.1, 0.046, 0.0177, 0.01] | 0 | [480.0, 550.0, 700.0, 1000.0, 1260.0, 1600.0, 2500.0, 3227.0] | [960.0, 1300.0, 1700.0, 2200.0, 2996.0, 4000.0, 6000.0, 7946.0]
HV 16A | HV 16A | 16 | 0 | [10.0, 0.352, 0.164, 0.1, 0.0649, 0.0342, 0.01] | [10.0, 2.34, 0.722, 0.181, 0.1, 0.055, 0.0296, 0.01] | 0 | [48.0, 60.0, 65.0, 71.0, 80.0, 100.0, 162.0] | [96.0, 110.0, 125.0, 150.0, 168.0, 200.0, 250.0, 398.0]
HV 200A | HV 200A | 200 | 0 | [10.0, 4.267, 1.21, 0.403, 0.1, 0.058, 0.022, 0.01] | [10.0, 3.73, 1.654, 0.328, 0.1, 0.0531, 0.019, 0.01] | 0 | [600.0, 700.0, 900.0, 1150.0, 1665.0, 2000.0, 3000.0, 4313.0] | [1200.0, 1500.0, 1800.0, 2700.0, 3960.0, 5000.0, 7500.0, 10620.0]
HV 20A | HV 20A | 20 | 0 | [10.0, 1.3, 0.3, 0.155, 0.1, 0.0555, 0.023, 0.01] | [10.0, 1.3, 0.161, 0.1, 0.0611, 0.0399, 0.0141, 0.01] | 0 | [60.0, 70.0, 80.0, 87.0, 94.0, 110.0, 150.0, 216.0] | [120.0, 150.0, 200.0, 223.0, 260.0, 300.0, 450.0, 532.0]
HV 25A | HV 25A | 25 | 0 | [10.0, 2.512, 0.833, 0.299, 0.1, 0.0372, 0.0223, 0.01] | [10.0, 3.125, 0.597, 0.198, 0.1, 0.0378, 0.022, 0.01] | 0 | [75.0, 82.0, 90.0, 100.0, 124.0, 170.0, 200.0, 289.0] | [150.0, 170.0, 210.0, 250.0, 294.0, 400.0, 500.0, 711.0]
HV 31.5A | HV 31.5A | 31.5 | 0 | [10.0, 2.34, 0.722, 0.181, 0.1, 0.055, 0.0296, 0.01] | [10.0, 2.84, 0.368, 0.164, 0.1, 0.0621, 0.0378, 0.0195, 0.01] | 0 | [95.0, 110.0, 125.0, 150.0, 165.0, 200.0, 250.0, 390.0] | [189.0, 220.0, 300.0, 350.0, 393.0, 450.0, 530.0, 700.0, 960.0]
HV 40A | HV 40A | 40 | 0 | [10.0, 1.3, 0.161, 0.1, 0.0611, 0.0399, 0.0141, 0.01] | [10.0, 2.05, 0.369, 0.198, 0.1, 0.051, 0.0298, 0.01] | 0 | [120.0, 150.0, 200.0, 223.0, 260.0, 300.0, 450.0, 532.0] | [240.0, 300.0, 400.0, 450.0, 530.0, 650.0, 800.0, 1311.0]
HV 50A | HV 50A | 50 | 0 | [10.0, 3.215, 0.597, 0.198, 0.1, 0.0378, 0.022, 0.01] | [10.0, 3.64, 0.854, 0.281, 0.1, 0.0531, 0.022, 0.01] | 0 | [150.0, 170.0, 210.0, 250.0, 294.0, 400.0, 500.0, 711.0] | [300.0, 350.0, 450.0, 550.0, 700.0, 850.0, 1200.0, 1752.0]
HV 6.3A | HV 6.3A | 6.3 | 0 | [10.0, 1.39, 0.344, 0.168, 0.1, 0.056, 0.0263, 0.01] | [10.0, 1.711, 0.516, 0.198, 0.1, 0.0634, 0.0303, 0.01] | 0 | [19.0, 19.5, 20.4, 20.8, 22.0, 25.0, 32.0, 48.0] | [38.0, 40.0, 43.0, 48.0, 53.0, 60.0, 75.0, 118.0]
HV 63A | HV 63A | 63 | 0 | [10.0, 2.84, 0.368, 0.164, 0.1, 0.0621, 0.0378, 0.0195, 0.01] | [10.0, 1.82, 0.344, 0.1, 0.0467, 0.0269, 0.01] | 0 | [189.0, 220.0, 300.0, 350.0, 393.0, 450.0, 530.0, 700.0, 961.0] | [378.0, 500.0, 700.0, 934.0, 1200.0, 1500.0, 2366.0]
HV 80A | HV 80A | 80 | 0 | [10.0, 2.05, 0.369, 0.198, 0.1, 0.051, 0.0298, 0.01] | [10.0, 4.15, 1.03, 0.198, 0.1, 0.051, 0.0172, 0.01] | 0 | [240.0, 300.0, 400.0, 450.0, 530.0, 650.0, 800.0, 1311.0] | [480.0, 550.0, 700.0, 1000.0, 1260.0, 1600.0, 2500.0, 3227.0]
Siemens NH-1-100 | Siemens NH-1-100 | 100 | [5400.0, 2000.0, 400.0, 20.0, 1.0, 0.2, 0.012, 0.004] | 0 | 0 | [150.0, 190.0, 250.0, 430.0, 900.0, 1250.0, 2700.0, 3600.0] | 0 | 0
Siemens NH-1-125 | Siemens NH-1-125 | 125 | [4800.0, 120.0, 7.0, 0.1, 0.004] | 0 | 0 | [180.0, 400.0, 740.0, 2000.0, 4250.0] | 0 | 0
Siemens NH-1-16 | Siemens NH-1-16 | 16 | [4000.0, 400.0, 2.0, 0.1, 0.04, 0.01] | 0 | 0 | [26.0, 35.0, 75.0, 150.0, 200.0, 300.0] | 0 | 0
Siemens NH-1-160 | Siemens NH-1-160 | 160 | [4800.0, 120.0, 7.0, 0.1, 0.004] | 0 | 0 | [210.0, 500.0, 900.0, 2300.0, 5000.0] | 0 | 0
Siemens NH-1-25 | Siemens NH-1-25 | 25 | [4000.0, 1000.0, 10.0, 0.2, 0.02, 0.01] | 0 | 0 | [40.0, 50.0, 100.0, 210.0, 400.0, 500.0] | 0 | 0
Siemens NH-1-50 | Siemens NH-1-50 | 50 | [4000.0, 40.0, 4.0, 1.0, 0.02, 0.01] | 0 | 0 | [86.0, 200.0, 300.0, 400.0, 1000.0, 1280.0] | 0 | 0
Siemens NH-1-63 | Siemens NH-1-63 | 63 | [4000.0, 100.0, 10.0, 2.0, 0.04, 0.01] | 0 | 0 | [100.0, 200.0, 300.0, 400.0, 1000.0, 1500.0] | 0 | 0
Siemens NH-1-80 | Siemens NH-1-80 | 80 | [4800.0, 120.0, 7.0, 0.1, 0.01] | 0 | 0 | [150.58, 250.0, 450.0, 1150.0, 2470.0] | 0 | 0
Siemens NH-2-1000 | Siemens NH-2-1000 | 1000 | [4800.0, 120.0, 7.0, 0.1, 0.004] | 0 | 0 | [1900.0, 3500.0, 8400.0, 24000.0, 52000.0] | 0 | 0
Siemens NH-2-200 | Siemens NH-2-200 | 200 | [4800.0, 120.0, 7.0, 0.1, 0.004] | 0 | 0 | [280.0, 650.0, 1200.0, 3000.0, 7000.0] | 0 | 0
Siemens NH-2-224 | Siemens NH-2-224 | 224 | [4800.0, 120.0, 7.0, 0.2, 0.04, 0.004] | 0 | 0 | [400.0, 750.0, 1453.0, 3025.0, 4315.0, 7600.0] | 0 | 0
Siemens NH-2-250 | Siemens NH-2-250 | 250 | [4800.0, 120.0, 7.0, 0.1, 0.004] | 0 | 0 | [450.0, 800.0, 1650.0, 4000.0, 8500.0] | 0 | 0
Siemens NH-2-315 | Siemens NH-2-315 | 315 | [4800.0, 120.0, 7.0, 0.1, 0.004] | 0 | 0 | [550.0, 920.0, 1900.0, 5000.0, 11000.0] | 0 | 0
Siemens NH-2-355 | Siemens NH-2-355 | 355 | [4800.0, 120.0, 6.0, 0.1, 0.004] | 0 | 0 | [650.0, 1116.27, 2350.0, 5840.0, 12790.0] | 0 | 0
Siemens NH-2-400 | Siemens NH-2-400 | 400 | [4800.0, 120.0, 7.0, 0.1, 0.004] | 0 | 0 | [720.0, 1350.0, 2800.0, 6500.0, 15000.0] | 0 | 0
Siemens NH-2-425 | Siemens NH-2-425 | 425 | [4800.0, 120.0, 7.0, 0.1, 0.004] | 0 | 0 | [850.0, 1500.0, 3050.0, 7500.0, 16500.0] | 0 | 0
Siemens NH-2-630 | Siemens NH-2-630 | 630 | [4800.0, 120.0, 7.0, 0.1, 0.004] | 0 | 0 | [1200.0, 2000.0, 4800.0, 12000.0, 26000.0] | 0 | 0

## res_bus
| vm_pu | va_degree | p_mw | q_mvar
0 | 0.99072 | -0.17668 | 0.0040119 | 0.0010055
1 | 0.99291 | -0.13465 | 0 | 0
2 | 0.98894 | -0.21075 | 0 | 0
3 | 0.99213 | -0.14973 | 0 | 0
4 | 0.99803 | -0.037314 | 0.0023851 | 0.00059777
5 | 0.98855 | -0.2185 | 0.013344 | 0.0033443
6 | 0.98659 | -0.25625 | 0.021486 | 0.0053849
7 | 0.9912 | -0.16779 | 0.0044829 | 0.0011235
8 | 0.99206 | -0.15114 | 0.0013901 | 0.00034839
9 | 1 | 0 | -0.28139 | -0.071846
10 | 0.98849 | -0.21961 | 0.0058315 | 0.0014615
11 | 0.98524 | -0.2823 | 0 | 0
12 | 0.99198 | -0.15263 | 0.0035842 | 0.00089829
13 | 0.99195 | -0.1532 | 0.0007634 | 0.00019133
14 | 0.98978 | -0.1952 | 0.0028426 | 0.00071242
15 | 0.9848 | -0.29092 | 0.00078408 | 0.00019651
16 | 0.98409 | -0.30466 | 0.031666 | 0.0079362
17 | 0.98381 | -0.31013 | 0.028455 | 0.0071314
18 | 0.97081 | -0.56444 | 0 | 0
19 | 0.97077 | -0.56522 | 0 | 0
20 | 0.97084 | -0.56391 | 0 | 0
21 | 0.97063 | -0.5681 | 0.0037564 | 0.00094144
22 | 0.97091 | -0.5626 | 0.0027765 | 0.00069587
23 | 0.98267 | -0.33222 | 0.011554 | 0.0028956
24 | 0.9823 | -0.3393 | 0.0072306 | 0.0018122
25 | 0.98128 | -0.35931 | 0.026668 | 0.0066836
26 | 0.98094 | -0.36582 | 0.0053094 | 0.0013307
27 | 0.98027 | -0.37883 | 0 | 0
28 | 0.9793 | -0.39776 | 0.0018747 | 0.00046983
29 | 0.9802 | -0.38021 | 0.0078376 | 0.0019643
30 | 0.97017 | -0.5772 | 0.0093535 | 0.0023442
31 | 0.97006 | -0.57934 | 0.010451 | 0.0026192
32 | 0.97093 | -0.56221 | 0 | 0
33 | 0.97147 | -0.55138 | 0.0033512 | 0.00083989
34 | 0.97197 | -0.54168 | 0 | 0
35 | 0.97291 | -0.52295 | 0.0092876 | 0.0023277
36 | 0.97305 | -0.5202 | 0 | 0
37 | 0.98917 | -0.20712 | 0.0027861 | 0.00069827
38 | 0.98909 | -0.2087 | 0 | 0
39 | 0.98876 | -0.21498 | 0.0010541 | 0.00026419
40 | 0.98877 | -0.21478 | 0.0074041 | 0.0018556
41 | 0.98888 | -0.21265 | 0.0084108 | 0.0021079
42 | 0.98878 | -0.21463 | 0.0066631 | 0.0016699
43 | 0.98853 | -0.2196 | 0.001743 | 0.00043685
44 | 0.97404 | -0.50085 | 0.0018453 | 0.00046247
45 | 0.9753 | -0.47591 | 0.0025717 | 0.00064452
46 | 0.97282 | -0.52491 | 0.0017955 | 0.00044999
47 | 0.97286 | -0.52397 | 0 | 0
48 | 0.97281 | -0.525 | 0.00060324 | 0.00015119
49 | 0.97668 | -0.44885 | 0.0014698 | 0.00036836
50 | 0.97743 | -0.43421 | 0.0052585 | 0.0013179
51 | 0.98851 | -0.21985 | 0.0015025 | 0.00037655
52 | 0.98849 | -0.22026 | 0.0018141 | 0.00045465
53 | 0.97874 | -0.40865 | 0 | 0
54 | 0.97723 | -0.43822 | 0.0018237 | 0.00045707
55 | 0.97722 | -0.43844 | 0.0018514 | 0.00046401
56 | 0.97289 | -0.52335 | 0.0061641 | 0.0015449
57 | 0.99998 | 149.9956 | 0 | 0

## res_line
| p_from_mw | q_from_mvar | p_to_mw | q_to_mvar | pl_mw | ql_mvar | i_from_ka | i_to_ka | i_ka | vm_from_pu | va_from_degree | vm_to_pu | va_to_degree | loading_percent
0 | -0.2305 | -0.058573 | 0.23097 | 0.058872 | 0.00046758 | 0.00029872 | 0.34649 | 0.34649 | 0.34649 | 0.99072 | -0.17668 | 0.99291 | -0.13465 | 47.5951
1 | 0.22649 | 0.057568 | -0.22612 | -0.057331 | 0.00037089 | 0.00023693 | 0.34047 | 0.34047 | 0.34047 | 0.99072 | -0.17668 | 0.98894 | -0.21075 | 46.7674
2 | 0.044581 | 0.011223 | -0.044549 | -0.011203 | 3.2112e-05 | 2.0304e-05 | 0.066828 | 0.066828 | 0.066828 | 0.99291 | -0.13465 | 0.99213 | -0.14973 | 18.3594
3 | -0.27555 | -0.070095 | 0.27685 | 0.070925 | 0.0012991 | 0.00083036 | 0.41332 | 0.41332 | 0.41332 | 0.99291 | -0.13465 | 0.99803 | -0.037314 | 56.7748
4 | 0.019183 | 0.0048102 | -0.019176 | -0.0048059 | 7.0875e-06 | 4.245e-06 | 0.028865 | 0.028865 | 0.028865 | 0.98894 | -0.21075 | 0.98855 | -0.2185 | 7.9299
5 | 0.20694 | 0.05252 | -0.20649 | -0.052232 | 0.00045185 | 0.00028855 | 0.3116 | 0.3116 | 0.3116 | 0.98894 | -0.21075 | 0.98659 | -0.25625 | 42.8026
6 | 0.03881 | 0.0097653 | -0.038777 | -0.0097442 | 3.3469e-05 | 2.1081e-05 | 0.058222 | 0.058222 | 0.058222 | 0.99213 | -0.14973 | 0.9912 | -0.16779 | 15.9951
7 | 0.0057384 | 0.0014375 | -0.0057381 | -0.0014374 | 3.875e-07 | 6.786e-08 | 0.0086064 | 0.0086065 | 0.0086065 | 0.99213 | -0.14973 | 0.99206 | -0.15114 | 2.3644
8 | -0.27924 | -0.071523 | 0.27974 | 0.071846 | 0.00050582 | 0.00032332 | 0.41688 | 0.41688 | 0.41688 | 0.99803 | -0.037314 | 1 | 0 | 57.2632
9 | 0.0058318 | 0.0014616 | -0.0058315 | -0.0014615 | 3.0678e-07 | 6.0242e-08 | 0.0087783 | 0.0087784 | 0.0087784 | 0.98855 | -0.2185 | 0.98849 | -0.21961 | 2.4116
10 | 0.185 | 0.046847 | -0.18477 | -0.0467 | 0.00023109 | 0.00014749 | 0.2792 | 0.2792 | 0.2792 | 0.98659 | -0.25625 | 0.98524 | -0.2823 | 38.3512
11 | 0.034294 | 0.0086207 | -0.034249 | -0.0085926 | 4.4811e-05 | 2.8099e-05 | 0.051492 | 0.051492 | 0.051492 | 0.9912 | -0.16779 | 0.98978 | -0.1952 | 14.1463
12 | 0.004348 | 0.001089 | -0.0043476 | -0.0010891 | 3.0742e-07 | -5.2116e-08 | 0.0065214 | 0.0065215 | 0.0065215 | 0.99206 | -0.15114 | 0.99198 | -0.15263 | 1.7916
13 | 0.15307 | 0.038742 | -0.15301 | -0.038702 | 6.3351e-05 | 4.0384e-05 | 0.23132 | 0.23132 | 0.23132 | 0.98524 | -0.2823 | 0.9848 | -0.29092 | 31.7742
14 | 0.0317 | 0.0079573 | -0.031666 | -0.0079362 | 3.3782e-05 | 2.1121e-05 | 0.047881 | 0.047881 | 0.047881 | 0.98524 | -0.2823 | 0.98409 | -0.30466 | 13.1541
15 | 0.00076343 | 0.0001908 | -0.0007634 | -0.00019133 | 2.077e-08 | -5.3201e-07 | 0.001145 | 0.0011452 | 0.0011452 | 0.99198 | -0.15263 | 0.99195 | -0.1532 | 0.31461
16 | 0.031406 | 0.0078802 | -0.031389 | -0.007869 | 1.7846e-05 | 1.1147e-05 | 0.047219 | 0.047219 | 0.047219 | 0.98978 | -0.1952 | 0.98917 | -0.20712 | 12.9723
17 | 0.15222 | 0.038505 | -0.15208 | -0.038416 | 0.00014015 | 8.9337e-05 | 0.23013 | 0.23013 | 0.23013 | 0.9848 | -0.29092 | 0.98381 | -0.31013 | 31.6115
18 | 0.12363 | 0.031285 | -0.1235 | -0.031201 | 0.0001309 | 8.3269e-05 | 0.18709 | 0.18709 | 0.18709 | 0.98381 | -0.31013 | 0.98267 | -0.33222 | 25.6997
19 | 0.003757 | 0.00094121 | -0.0037569 | -0.00094126 | 1.3917e-07 | -4.9309e-08 | 0.0057585 | 0.0057585 | 0.0057585 | 0.97081 | -0.56444 | 0.97077 | -0.56522 | 1.582
20 | -0.003757 | -0.00094121 | 0.0037571 | 0.00094117 | 9.4244e-08 | -3.3398e-08 | 0.0057585 | 0.0057584 | 0.0057585 | 0.97081 | -0.56444 | 0.97084 | -0.56391 | 1.582
21 | 0.0037569 | 0.00094126 | -0.0037564 | -0.00094144 | 5.1542e-07 | -1.8249e-07 | 0.0057585 | 0.0057587 | 0.0057587 | 0.97077 | -0.56522 | 0.97063 | -0.5681 | 1.5821
22 | -0.0037571 | -0.00094117 | 0.0037574 | 0.00094109 | 2.3503e-07 | -8.3318e-08 | 0.0057584 | 0.0057583 | 0.0057584 | 0.97084 | -0.56391 | 0.97091 | -0.5626 | 1.582
23 | -0.0065339 | -0.001637 | 0.006534 | 0.001637 | 1.2052e-07 | 3.7496e-08 | 0.010014 | 0.010014 | 0.010014 | 0.97091 | -0.5626 | 0.97093 | -0.56221 | 2.751
24 | 0.11194 | 0.028306 | -0.1119 | -0.028282 | 3.8014e-05 | 2.415e-05 | 0.1696 | 0.1696 | 0.1696 | 0.98267 | -0.33222 | 0.9823 | -0.3393 | 23.2966
25 | 0.10467 | 0.026469 | -0.10457 | -0.026406 | 0.00010036 | 6.3693e-05 | 0.15865 | 0.15865 | 0.15865 | 0.9823 | -0.3393 | 0.98128 | -0.35931 | 21.792
26 | 0.077905 | 0.019722 | -0.077881 | -0.019707 | 2.4339e-05 | 1.5342e-05 | 0.11821 | 0.11821 | 0.11821 | 0.98128 | -0.35931 | 0.98094 | -0.36582 | 16.2372
27 | 0.072571 | 0.018376 | -0.072526 | -0.018348 | 4.5304e-05 | 2.8492e-05 | 0.11015 | 0.11015 | 0.11015 | 0.98094 | -0.36582 | 0.98027 | -0.37883 | 15.1309
28 | 0.064688 | 0.016383 | -0.064629 | -0.016346 | 5.8748e-05 | 3.7395e-05 | 0.098255 | 0.098255 | 0.098255 | 0.98027 | -0.37883 | 0.9793 | -0.39776 | 26.9932
29 | 0.0078381 | 0.0019645 | -0.0078376 | -0.0019643 | 5.1534e-07 | 2.0745e-07 | 0.011898 | 0.011898 | 0.011898 | 0.98027 | -0.37883 | 0.9802 | -0.38021 | 3.2687
30 | 0.062754 | 0.015876 | -0.062722 | -0.015855 | 3.2767e-05 | 2.085e-05 | 0.095407 | 0.095407 | 0.095407 | 0.9793 | -0.39776 | 0.97874 | -0.40865 | 26.2107
31 | 0.010452 | 0.0026197 | -0.010451 | -0.0026192 | 1.0629e-06 | 5.4406e-07 | 0.016031 | 0.016031 | 0.016031 | 0.97017 | -0.5772 | 0.97006 | -0.57934 | 4.404
32 | -0.019805 | -0.0049639 | 0.019819 | 0.0049725 | 1.4154e-05 | 8.5532e-06 | 0.030377 | 0.030377 | 0.030377 | 0.97017 | -0.5772 | 0.97093 | -0.56221 | 8.3452
33 | -0.026353 | -0.0066095 | 0.026367 | 0.0066179 | 1.3607e-05 | 8.4335e-06 | 0.04039 | 0.04039 | 0.04039 | 0.97093 | -0.56221 | 0.97147 | -0.55138 | 11.0962
34 | -0.029718 | -0.0074578 | 0.029732 | 0.0074664 | 1.3765e-05 | 8.5904e-06 | 0.045523 | 0.045523 | 0.045523 | 0.97147 | -0.55138 | 0.97197 | -0.54168 | 12.5064
35 | -0.029732 | -0.0074664 | 0.029759 | 0.007483 | 2.6592e-05 | 1.6594e-05 | 0.045523 | 0.045523 | 0.045523 | 0.97197 | -0.54168 | 0.97291 | -0.52295 | 12.5063
36 | -0.039046 | -0.0098107 | 0.039051 | 0.0098139 | 5.1173e-06 | 3.2275e-06 | 0.059728 | 0.059728 | 0.059728 | 0.97291 | -0.52295 | 0.97305 | -0.5202 | 16.4087
37 | -0.047616 | -0.01196 | 0.04766 | 0.011988 | 4.4016e-05 | 2.7895e-05 | 0.072824 | 0.072824 | 0.072824 | 0.97305 | -0.5202 | 0.97404 | -0.50085 | 20.0067
38 | 0.0085643 | 0.0021462 | -0.008563 | -0.0021456 | 1.2832e-06 | 5.7348e-07 | 0.013097 | 0.013097 | 0.013097 | 0.97305 | -0.5202 | 0.97289 | -0.52335 | 3.598
39 | 0.028602 | 0.0071708 | -0.0286 | -0.0071694 | 2.1533e-06 | 1.3383e-06 | 0.043028 | 0.043028 | 0.043028 | 0.98917 | -0.20712 | 0.98909 | -0.2087 | 11.8208
40 | 0.02014 | 0.0050487 | -0.020136 | -0.0050464 | 3.7879e-06 | 2.283e-06 | 0.030299 | 0.030299 | 0.030299 | 0.98909 | -0.2087 | 0.98888 | -0.21265 | 8.324
41 | 0.0084606 | 0.0021207 | -0.0084582 | -0.0021197 | 2.4518e-06 | 1.0514e-06 | 0.012729 | 0.012729 | 0.012729 | 0.98909 | -0.2087 | 0.98877 | -0.21478 | 3.4969
42 | -0.0010541 | -0.00026419 | 0.0010541 | 0.00026406 | 9.7781e-09 | -1.2664e-07 | 0.0015864 | 0.0015863 | 0.0015864 | 0.98876 | -0.21498 | 0.98877 | -0.21478 | 0.43582
43 | 0.011725 | 0.0029385 | -0.011724 | -0.0029379 | 1.1042e-06 | 5.8534e-07 | 0.017643 | 0.017643 | 0.017643 | 0.98888 | -0.21265 | 0.98878 | -0.21463 | 4.847
44 | 0.0050608 | 0.0012679 | -0.0050596 | -0.0012679 | 1.1987e-06 | 6.0488e-08 | 0.0076159 | 0.0076161 | 0.0076161 | 0.98878 | -0.21463 | 0.98853 | -0.2196 | 2.0923
45 | 0.0033166 | 0.00083103 | -0.0033166 | -0.00083106 | 3.9133e-08 | -2.8631e-08 | 0.0049924 | 0.0049924 | 0.0049924 | 0.98853 | -0.2196 | 0.98851 | -0.21985 | 1.3715
46 | -0.049505 | -0.01245 | 0.049564 | 0.012488 | 5.9055e-05 | 3.7452e-05 | 0.075643 | 0.075643 | 0.075643 | 0.97404 | -0.50085 | 0.9753 | -0.47591 | 20.7811
47 | -0.052136 | -0.013132 | 0.052203 | 0.013175 | 6.7551e-05 | 4.2877e-05 | 0.079567 | 0.079567 | 0.079567 | 0.9753 | -0.47591 | 0.97668 | -0.44885 | 21.859
48 | -0.0023987 | -0.00060107 | 0.0023988 | 0.00060088 | 1.0731e-07 | -1.9526e-07 | 0.0036691 | 0.003669 | 0.0036691 | 0.97282 | -0.52491 | 0.97286 | -0.52397 | 1.008
49 | 0.00060324 | 0.00015108 | -0.00060324 | -0.00015119 | 2.7317e-09 | -1.0448e-07 | 0.00092268 | 0.00092272 | 0.00092272 | 0.97282 | -0.52491 | 0.97281 | -0.525 | 0.25349
50 | -0.0023988 | -0.00060088 | 0.0023989 | 0.00060075 | 7.0809e-08 | -1.2887e-07 | 0.003669 | 0.0036689 | 0.003669 | 0.97286 | -0.52397 | 0.97289 | -0.52335 | 1.008
51 | -0.053673 | -0.013544 | 0.053711 | 0.013568 | 3.7674e-05 | 2.3923e-05 | 0.081806 | 0.081806 | 0.081806 | 0.97668 | -0.44885 | 0.97743 | -0.43421 | 22.4741
52 | -0.062645 | -0.015806 | 0.062722 | 0.015855 | 7.678e-05 | 4.8857e-05 | 0.095407 | 0.095407 | 0.095407 | 0.97743 | -0.43421 | 0.97874 | -0.40865 | 26.2107
53 | 0.0036759 | 0.00092071 | -0.0036752 | -0.00092101 | 7.0245e-07 | -3.0003e-07 | 0.0055958 | 0.0055961 | 0.0055961 | 0.97743 | -0.43421 | 0.97723 | -0.43822 | 1.5374
54 | 0.0018141 | 0.0004545 | -0.0018141 | -0.00045465 | 3.6175e-08 | -1.4268e-07 | 0.0027307 | 0.0027308 | 0.0027308 | 0.98851 | -0.21985 | 0.98849 | -0.22026 | 0.75021
55 | 0.0018514 | 0.00046394 | -0.0018514 | -0.00046401 | 1.951e-08 | -6.9528e-08 | 0.0028191 | 0.0028192 | 0.0028192 | 0.97723 | -0.43822 | 0.97722 | -0.43844 | 0.7745

## res_trafo
| p_hv_mw | q_hv_mvar | p_lv_mw | q_lv_mvar | pl_mw | ql_mvar | i_hv_ka | i_lv_ka | vm_hv_pu | va_hv_degree | vm_lv_pu | va_lv_degree | loading_percent
0 | -1.2729e-15 | -1.3162e-15 | 0.00165 | 1.2699e-07 | 0.00165 | 1.2699e-07 | 5.2857e-17 | 0.0023815 | 0.99998 | 149.9956 | 1 | 0 | 0.2619

## res_ext_grid
| p_mw | q_mvar
0 | 0.2895 | 0.073879

## res_load
| p_mw | q_mvar
0 | 0.0040119 | 0.0010055
1 | 0.0023851 | 0.00059777
2 | 0.013344 | 0.0033443
3 | 0.021486 | 0.0053849
4 | 0.0044829 | 0.0011235
5 | 0.0013901 | 0.00034839
6 | 0.0081094 | 0.0020324
7 | 0.0058315 | 0.0014615
8 | 0.0035842 | 0.00089829
9 | 0.0007634 | 0.00019133
10 | 0.0028426 | 0.00071242
11 | 0.00078408 | 0.00019651
12 | 0.031666 | 0.0079362
13 | 0.028455 | 0.0071314
14 | 0.0037564 | 0.00094144
15 | 0.0027765 | 0.00069587
16 | 0.011554 | 0.0028956
17 | 0.0072306 | 0.0018122
18 | 0.026668 | 0.0066836
19 | 0.0053094 | 0.0013307
20 | 0.0018747 | 0.00046983
21 | 0.0078376 | 0.0019643
22 | 0.0093535 | 0.0023442
23 | 0.010451 | 0.0026192
24 | 0.0033512 | 0.00083989
25 | 0.0092876 | 0.0023277
26 | 0.0027861 | 0.00069827
27 | 0.0010541 | 0.00026419
28 | 0.0074041 | 0.0018556
29 | 0.0084108 | 0.0021079
30 | 0.0066631 | 0.0016699
31 | 0.001743 | 0.00043685
32 | 0.0018453 | 0.00046247
33 | 0.0025717 | 0.00064452
34 | 0.0017955 | 0.00044999
35 | 0.00060324 | 0.00015119
36 | 0.0014698 | 0.00036836
37 | 0.0052585 | 0.0013179
38 | 0.0015025 | 0.00037655
39 | 0.0018141 | 0.00045465
40 | 0.0018237 | 0.00045707
41 | 0.0018514 | 0.00046401
42 | 0.0061641 | 0.0015449

## dtypes
| element | column | dtype
0 | bus | name | object
1 | bus | vn_kv | float64
2 | bus | type | object
3 | bus | zone | object
4 | bus | in_service | bool
5 | load | name | object
6 | load | bus | uint32
7 | load | p_mw | float64
8 | load | q_mvar | float64
9 | load | const_z_percent | float64
10 | load | const_i_percent | float64
11 | load | sn_mva | float64
12 | load | scaling | float64
13 | load | in_service | bool
14 | load | type | object
15 | ext_grid | name | object
16 | ext_grid | bus | uint32
17 | ext_grid | vm_pu | float64
18 | ext_grid | va_degree | float64
19 | ext_grid | slack_weight | float64
20 | ext_grid | in_service | bool
21 | line | name | object
22 | line | std_type | object
23 | line | from_bus | uint32
24 | line | to_bus | uint32
25 | line | length_km | float64
26 | line | r_ohm_per_km | float64
27 | line | x_ohm_per_km | float64
28 | line | c_nf_per_km | float64
29 | line | g_us_per_km | float64
30 | line | max_i_ka | float64
31 | line | df | float64
32 | line | parallel | uint32
33 | line | type | object
34 | line | in_service | bool
35 | trafo | name | object
36 | trafo | std_type | object
37 | trafo | hv_bus | uint32
38 | trafo | lv_bus | uint32
39 | trafo | sn_mva | float64
40 | trafo | vn_hv_kv | float64
41 | trafo | vn_lv_kv | float64
42 | trafo | vk_percent | float64
43 | trafo | vkr_percent | float64
44 | trafo | pfe_kw | float64
45 | trafo | i0_percent | float64
46 | trafo | shift_degree | float64
47 | trafo | tap_side | object
48 | trafo | tap_neutral | int32
49 | trafo | tap_min | int32
50 | trafo | tap_max | int32
51 | trafo | tap_step_percent | float64
52 | trafo | tap_step_degree | float64
53 | trafo | tap_pos | int32
54 | trafo | tap_phase_shifter | bool
55 | trafo | parallel | uint32
56 | trafo | df | float64
57 | trafo | in_service | bool
58 | line_geodata | coords | object
59 | bus_geodata | x | float64
60 | bus_geodata | y | float64
61 | bus_geodata | coords | object
62 | res_bus | vm_pu | float64
63 | res_bus | va_degree | float64
64 | res_bus | p_mw | float64
65 | res_bus | q_mvar | float64
66 | res_line | p_from_mw | float64
67 | res_line | q_from_mvar | float64
68 | res_line | p_to_mw | float64
69 | res_line | q_to_mvar | float64
70 | res_line | pl_mw | float64
71 | res_line | ql_mvar | float64
72 | res_line | i_from_ka | float64
73 | res_line | i_to_ka | float64
74 | res_line | i_ka | float64
75 | res_line | vm_from_pu | float64
76 | res_line | va_from_degree | float64
77 | res_line | vm_to_pu | float64
78 | res_line | va_to_degree | float64
79 | res_line | loading_percent | float64
80 | res_trafo | p_hv_mw | float64
81 | res_trafo | q_hv_mvar | float64
82 | res_trafo | p_lv_mw | float64
83 | res_trafo | q_lv_mvar | float64
84 | res_trafo | pl_mw | float64
85 | res_trafo | ql_mvar | float64
86 | res_trafo | i_hv_ka | float64
87 | res_trafo | i_lv_ka | float64
88 | res_trafo | vm_hv_pu | float64
89 | res_trafo | va_hv_degree | float64
90 | res_trafo | vm_lv_pu | float64
91 | res_trafo | va_lv_degree | float64
92 | res_trafo | loading_percent | float64
93 | res_ext_grid | p_mw | float64
94 | res_ext_grid | q_mvar | float64
95 | res_load | p_mw | float64
96 | res_load | q_mvar | float64

## parameters
| version | format_version | converged | OPF_converged | name | f_hz | sn_mva
0 | 2.14.6 | 2.14.0 | TRUE | FALSE |  | 50 | 1