## bus
| name | vn_kv | type | zone | in_service
0 | bus_LV_2174-1_0_4_node_0 | 0.4 | n |  | TRUE
1 | bus_LV_2174-1_0_4_node_1 | 0.4 | n |  | TRUE
2 | bus_LV_2174-1_0_4_node_2 | 0.4 | n |  | TRUE
3 | bus_LV_2174-1_0_4_node_3 | 0.4 | n |  | TRUE
4 | bus_LV_2174-1_0_4_node_5 | 0.4 | n |  | TRUE
5 | bus_LV_2174-1_0_4_node_8 | 0.4 | n |  | TRUE
6 | bus_LV_2174-1_0_4_node_9 | 0.4 | n |  | TRUE
7 | bus_LV_2174-1_0_4_node_15 | 0.4 | n |  | TRUE
8 | bus_LV_2174-1_0_4_node_7 | 0.4 | n |  | TRUE
9 | bus_LV_2174-1_0_4_node_28 | 0.4 | n |  | TRUE
10 | bus_LV_2174-1_0_4_node_10 | 0.4 | n |  | TRUE
11 | bus_LV_2174-1_0_4_node_27 | 0.4 | n |  | TRUE
12 | bus_LV_2174-1_0_4_node_32 | 0.4 | n |  | TRUE
13 | bus_LV_2174-1_0_4_node_17 | 0.4 | n |  | TRUE
14 | bus_LV_2174-1_0_4_node_25 | 0.4 | n |  | TRUE
15 | bus_LV_2174-1_0_4_node_19 | 0.4 | n |  | TRUE
16 | bus_LV_2174-1_0_4_node_11 | 0.4 | n |  | TRUE
17 | bus_LV_2174-1_0_4_node_12 | 0.4 | n |  | TRUE
18 | bus_LV_2174-1_0_4_node_26 | 0.4 | n |  | TRUE
19 | bus_LV_2174-1_0_4_node_13 | 0.4 | n |  | TRUE
20 | bus_LV_2174-1_0_4_node_14 | 0.4 | n |  | TRUE
21 | bus_LV_2174-1_0_4_node_23 | 0.4 | n |  | TRUE
22 | bus_LV_2174-1_0_4_node_16 | 0.4 | n |  | TRUE
23 | bus_LV_2174-1_0_4_node_24 | 0.4 | n |  | TRUE
24 | bus_LV_2174-1_0_4_node_30 | 0.4 | n |  | TRUE
25 | bus_LV_2174-1_0_4_node_29 | 0.4 | n |  | TRUE
26 | bus_LV_2174-1_0_4_node_18 | 0.4 | n |  | TRUE
27 | bus_LV_2174-1_0_4_node_21 | 0.4 | n |  | TRUE
28 | bus_LV_2174-1_0_4_node_20 | 0.4 | n |  | TRUE
29 | bus_LV_2174-1_0_4_node_22 | 0.4 | n |  | TRUE
30 | bus_LV_2174-1_0_4_node_31 | 0.4 | n |  | TRUE
31 | bus_MV_373_0_node_84 | 20 | n |  | TRUE

## load
| name | bus | p_mw | q_mvar | const_z_percent | const_i_percent | sn_mva | scaling | in_service | type
0 | LV_2174-1_0_4_load_0 | 0 | 0.011344 | 0.0028432 | 0 | 0 |  | 1 | TRUE | wye
1 | LV_2174-1_0_4_load_1 | 1 | 0.0041387 | 0.0010373 | 0 | 0 |  | 1 | TRUE | wye
2 | LV_2174-1_0_4_load_15 | 7 | 0.0064127 | 0.0016072 | 0 | 0 |  | 1 | TRUE | wye
3 | LV_2174-1_0_4_load_28 | 9 | 0.033275 | 0.0083394 | 0 | 0 |  | 1 | TRUE | wye
4 | LV_2174-1_0_4_load_27 | 11 | 0.025156 | 0.0063047 | 0 | 0 |  | 1 | TRUE | wye
5 | LV_2174-1_0_4_load_32 | 12 | 0.007442 | 0.0018651 | 0 | 0 |  | 1 | TRUE | wye
6 | LV_2174-1_0_4_load_17 | 13 | 0.0054384 | 0.001363 | 0 | 0 |  | 1 | TRUE | wye
7 | LV_2174-1_0_4_load_19 | 15 | 0.002583 | 0.00064736 | 0 | 0 |  | 1 | TRUE | wye
8 | LV_2174-1_0_4_load_26 | 18 | 0.035203 | 0.0088228 | 0 | 0 |  | 1 | TRUE | wye
9 | LV_2174-1_0_4_load_23 | 21 | 0.086295 | 0.021628 | 0 | 0 |  | 1 | TRUE | wye
10 | LV_2174-1_0_4_load_16 | 22 | 0.0031562 | 0.00079102 | 0 | 0 |  | 1 | TRUE | wye
11 | LV_2174-1_0_4_load_24 | 23 | 0.035458 | 0.0088866 | 0 | 0 |  | 1 | TRUE | wye
12 | LV_2174-1_0_4_load_29 | 25 | 0.00058229 | 0.00014593 | 0 | 0 |  | 1 | TRUE | wye
13 | LV_2174-1_0_4_load_18 | 26 | 0.0040668 | 0.0010192 | 0 | 0 |  | 1 | TRUE | wye
14 | LV_2174-1_0_4_load_21 | 27 | 0.069786 | 0.01749 | 0 | 0 |  | 1 | TRUE | wye
15 | LV_2174-1_0_4_load_20 | 28 | 0.003503 | 0.00087794 | 0 | 0 |  | 1 | TRUE | wye
16 | LV_2174-1_0_4_load_22 | 29 | 0.034701 | 0.0086968 | 0 | 0 |  | 1 | TRUE | wye
17 | LV_2174-1_0_4_load_31 | 30 | 0.0048666 | 0.0012197 | 0 | 0 |  | 1 | TRUE | wye

## ext_grid
| name | bus | vm_pu | va_degree | slack_weight | in_service
0 |  | 20 | 1 | 0 | 1 | TRUE

## line
| name | std_type | from_bus | to_bus | length_km | r_ohm_per_km | x_ohm_per_km | c_nf_per_km | g_us_per_km | max_i_ka | df | parallel | type | in_service
0 | LV_2174-1_0_4_line_0 |  | 0 | 1 | 0.014738 | 0.125 | 0.08 | 261 | 0 | 0.364 | 1 | 1 | cs | TRUE
1 | LV_2174-1_0_4_line_1 |  | 0 | 2 | 0.0067608 | 0.125 | 0.08 | 261 | 0 | 0.364 | 1 | 1 | cs | TRUE
2 | LV_2174-1_0_4_line_2 |  | 1 | 3 | 0.0053152 | 0.125 | 0.08 | 261 | 0 | 0.364 | 1 | 1 | cs | TRUE
3 | LV_2174-1_0_4_line_3 |  | 2 | 4 | 0.046697 | 0.125 | 0.08 | 261 | 0 | 0.364 | 1 | 1 | cs | TRUE
4 | LV_2174-1_0_4_line_4 |  | 3 | 5 | 0.076095 | 0.125 | 0.08 | 261 | 0 | 0.364 | 1 | 1 | cs | TRUE
5 | LV_2174-1_0_4_line_5 |  | 4 | 6 | 0.10608 | 0.125 | 0.08 | 261 | 0 | 0.364 | 1 | 1 | cs | TRUE
6 | LV_2174-1_0_4_line_6 |  | 4 | 7 | 0.026663 | 0.125 | 0.08 | 261 | 0 | 0.364 | 1 | 1 | cs | TRUE
7 | LV_2174-1_0_4_line_7 |  | 5 | 12 | 0.018586 | 0.125 | 0.08 | 261 | 0 | 0.364 | 1 | 1 | cs | TRUE
8 | LV_2174-1_0_4_line_8 |  | 5 | 8 | 0.11276 | 0.125 | 0.08 | 261 | 0 | 0.364 | 1 | 1 | cs | TRUE
9 | LV_2174-1_0_4_line_9 |  | 6 | 13 | 0.052442 | 0.125 | 0.08 | 261 | 0 | 0.364 | 1 | 1 | cs | TRUE
10 | LV_2174-1_0_4_line_10 |  | 7 | 22 | 0.0079287 | 0.125 | 0.08 | 261 | 0 | 0.364 | 1 | 1 | cs | TRUE
11 | LV_2174-1_0_4_line_11 |  | 8 | 9 | 0.016003 | 0.125 | 0.08 | 261 | 0 | 0.364 | 1 | 1 | cs | TRUE
12 | LV_2174-1_0_4_line_12 |  | 8 | 10 | 0.1445 | 0.125 | 0.08 | 261 | 0 | 0.364 | 1 | 1 | cs | TRUE
13 | LV_2174-1_0_4_line_13 |  | 8 | 11 | 0.018692 | 0.125 | 0.08 | 261 | 0 | 0.364 | 1 | 1 | cs | TRUE
14 | LV_2174-1_0_4_line_14 |  | 9 | 23 | 0.047584 | 0.125 | 0.08 | 261 | 0 | 0.364 | 1 | 1 | cs | TRUE
15 | LV_2174-1_0_4_line_15 |  | 10 | 14 | 0.46716 | 0.125 | 0.08 | 261 | 0 | 0.364 | 1 | 1 | cs | TRUE
16 | LV_2174-1_0_4_line_16 |  | 10 | 15 | 0.024343 | 0.125 | 0.08 | 261 | 0 | 0.364 | 1 | 1 | cs | TRUE
17 | LV_2174-1_0_4_line_17 |  | 11 | 16 | 0.010986 | 0.125 | 0.08 | 261 | 0 | 0.364 | 1 | 2 | cs | TRUE
18 | LV_2174-1_0_4_line_18 |  | 14 | 24 | 0.034973 | 0.125 | 0.08 | 261 | 0 | 0.364 | 1 | 1 | cs | TRUE
19 | LV_2174-1_0_4_line_19 |  | 14 | 25 | 0.13904 | 0.125 | 0.08 | 261 | 0 | 0.364 | 1 | 1 | cs | TRUE
20 | LV_2174-1_0_4_line_20 |  | 15 | 26 | 0.022126 | 0.125 | 0.08 | 261 | 0 | 0.364 | 1 | 1 | cs | TRUE
21 | LV_2174-1_0_4_line_21 |  | 16 | 17 | 0.043238 | 0.125 | 0.08 | 261 | 0 | 0.364 | 1 | 2 | cs | TRUE
22 | LV_2174-1_0_4_line_22 |  | 17 | 18 | 0.010393 | 0.125 | 0.08 | 261 | 0 | 0.364 | 1 | 2 | cs | TRUE
23 | LV_2174-1_0_4_line_23 |  | 18 | 19 | 0.0050235 | 0.125 | 0.08 | 261 | 0 | 0.364 | 1 | 2 | cs | TRUE
24 | LV_2174-1_0_4_line_24 |  | 19 | 20 | 0.016038 | 0.125 | 0.08 | 261 | 0 | 0.364 | 1 | 2 | cs | TRUE
25 | LV_2174-1_0_4_line_25 |  | 20 | 21 | 0.013477 | 0.125 | 0.08 | 261 | 0 | 0.364 | 1 | 2 | cs | TRUE
26 | LV_2174-1_0_4_line_26 |  | 21 | 27 | 0.010203 | 0.125 | 0.08 | 261 | 0 | 0.364 | 1 | 1 | cs | TRUE
27 | LV_2174-1_0_4_line_27 |  | 24 | 30 | 0.040212 | 0.125 | 0.08 | 261 | 0 | 0.364 | 1 | 1 | cs | TRUE
28 | LV_2174-1_0_4_line_28 |  | 26 | 28 | 0.0059309 | 0.125 | 0.08 | 261 | 0 | 0.364 | 1 | 1 | cs | TRUE
29 | LV_2174-1_0_4_line_29 |  | 27 | 29 | 0.090491 | 0.125 | 0.08 | 261 | 0 | 0.364 | 1 | 1 | cs | TRUE

## trafo
| name | std_type | hv_bus | lv_bus | sn_mva | vn_hv_kv | vn_lv_kv | vk_percent | vkr_percent | pfe_kw | i0_percent | shift_degree | tap_side | tap_neutral | tap_min | tap_max | tap_step_percent | tap_step_degree | tap_pos | tap_phase_shifter | parallel | df | in_service
0 | LV_2174-1_0_4_trafo_14 | 0.63 MVA 20/0.4 kV | 31 | 20 | 0.63 | 20 | 0.4 | 6 | 1.206 | 1.65 | 0.2619 | 150 | hv | 0 | -2 | 2 | 2.5 | 0 | 0 | FALSE | 1 | 1 | TRUE

## line_geodata
| x0 | y0 | x1 | y1 | x2 | y2 | x3 | y3 | x4 | y4 | x5 | y5 | x6 | y6 | x7 | y7 | x8 | y8 | x9 | y9 | x10 | y10 | x11 | y11 | x12 | y12 | x13 | y13 | x14 | y14 | x15 | y15 | x16 | y16 | x17 | y17 | x18 | y18 | x19 | y19 | x20 | y20 | x21 | y21 | x22 | y22 | x23 | y23 | x24 | y24 | x25 | y25 | x26 | y26 | x27 | y27
0 | 2572570.2178 | 1181753.3845 | 2572575.2465 | 1181767.2378
1 | 2572567.9109 | 1181747.0295 | 2572570.2178 | 1181753.3845
2 | 2572577.0601 | 1181772.234 | 2572575.2465 | 1181767.2378
3 | 2572567.9109 | 1181747.0295 | 2572563.3086 | 1181735.8781 | 2572566.9602 | 1181732.8931 | 2572589.2845 | 1181723.8081 | 2572594.8124 | 1181722.004
4 | 2572519.6271 | 1181793.2311 | 2572525.0426 | 1181788.5926 | 2572529.3282 | 1181793.9646 | 2572532.712 | 1181797.5287 | 2572536.3722 | 1181801.4028 | 2572547.6652 | 1181786.3319 | 2572549.8743 | 1181783.5092 | 2572577.0601 | 1181772.234
5 | 2572560.8879 | 1181690.988 | 2572564.958 | 1181694.3266 | 2572566.7148 | 1181697.7537 | 2572570.1051 | 1181697.7381 | 2572573.4003 | 1181700.2687 | 2572575.5142 | 1181703.3051 | 2572577.7788 | 1181712.5773 | 2572568.0163 | 1181716.7687 | 2572549.7901 | 1181723.6561 | 2572568.2451 | 1181723.3711 | 2572578.1727 | 1181723.5145 | 2572587.6187 | 1181720.225 | 2572589.5038 | 1181720.0051 | 2572591.391 | 1181720.241 | 2572593.1732 | 1181720.8999 | 2572594.8124 | 1181722.004
6 | 2572594.8124 | 1181722.004 | 2572596.3391 | 1181723.5534 | 2572597.3457 | 1181724.9162 | 2572597.9554 | 1181726.3363 | 2572605.8108 | 1181746.0788
7 | 2572519.6271 | 1181793.2311 | 2572524.7943 | 1181799.3661 | 2572514.9003 | 1181803.1691
8 | 2572459.0305 | 1181717.6262 | 2572463.6117 | 1181720.8512 | 2572468.1628 | 1181724.1653 | 2572466.5717 | 1181726.8629 | 2572465.5928 | 1181729.8468 | 2572465.2788 | 1181732.9609 | 2572465.9551 | 1181737.2267 | 2572467.8745 | 1181741.1199 | 2572470.8517 | 1181744.2634 | 2572474.6261 | 1181746.3915 | 2572478.265 | 1181747.2752 | 2572482.0139 | 1181747.1913 | 2572485.6133 | 1181746.163 | 2572489.4834 | 1181750.8254 | 2572497.7662 | 1181758.6136 | 2572494.0573 | 1181764.078 | 2572513.4245 | 1181782.7986 | 2572514.3936 | 1181787.63 | 2572519.6271 | 1181793.2311
9 | 2572560.8879 | 1181690.988 | 2572550.7195 | 1181704.9087 | 2572547.6858 | 1181706.101 | 2572544.9038 | 1181705.5579 | 2572536.3362 | 1181698.9494 | 2572535.0072 | 1181697.2102 | 2572535.0743 | 1181695.1977 | 2572543.7553 | 1181684.1039
10 | 2572605.8108 | 1181746.0788 | 2572608.7421 | 1181753.4457
11 | 2572459.0305 | 1181717.6262 | 2572460.1442 | 1181712.4072 | 2572462.385 | 1181709.8511 | 2572466.0682 | 1181708.7558 | 2572469.4911 | 1181708.865
12 | 2572380.4103 | 1181820.176 | 2572387.5562 | 1181816.5856 | 2572394.3642 | 1181812.5742 | 2572399.4573 | 1181809.2379 | 2572404.3353 | 1181805.6357 | 2572408.9833 | 1181801.8455 | 2572413.4704 | 1181797.9117 | 2572417.8042 | 1181793.8784 | 2572421.9619 | 1181789.7237 | 2572438.6435 | 1181772.5155 | 2572444.7538 | 1181766.2174 | 2572450.4585 | 1181759.721 | 2572454.8735 | 1181753.4085 | 2572457.7751 | 1181748.4147 | 2572461.3316 | 1181741.3835 | 2572465.2788 | 1181732.9609 | 2572465.5928 | 1181729.8468 | 2572466.5717 | 1181726.8629 | 2572468.1628 | 1181724.1653 | 2572463.6117 | 1181720.8512 | 2572459.0305 | 1181717.6262
13 | 2572459.0305 | 1181717.6262 | 2572452.747 | 1181714.5424 | 2572446.1846 | 1181712.227 | 2572441.5351 | 1181711.3391
14 | 2572505.8165 | 1181682.0134 | 2572501.6267 | 1181686.5915 | 2572484.1804 | 1181705.3038 | 2572481.2444 | 1181707.8187 | 2572477.7904 | 1181708.9241 | 2572473.9804 | 1181709.0083 | 2572469.4911 | 1181708.865
15 | 2572036.5607 | 1181565.209 | 2572046.3319 | 1181574.3013 | 2572055.8976 | 1181583.5503 | 2572065.4184 | 1181593.0107 | 2572074.7488 | 1181602.5721 | 2572106.7553 | 1181637.552 | 2572125.5368 | 1181658.0751 | 2572144.1739 | 1181678.7656 | 2572153.4169 | 1181689.2947 | 2572162.561 | 1181699.8909 | 2572171.5833 | 1181710.6101 | 2572180.362 | 1181721.4749 | 2572219.8896 | 1181771.4059 | 2572260.2263 | 1181821.4335 | 2572267.5778 | 1181830.8932 | 2572270.823 | 1181829.2217 | 2572274.3931 | 1181828.4714 | 2572278.0366 | 1181828.7102 | 2572281.4783 | 1181829.906 | 2572288.8409 | 1181830.2498 | 2572293.5753 | 1181830.2723 | 2572298.2712 | 1181830.2171 | 2572340.9856 | 1181828.3516 | 2572357.2663 | 1181826.8866 | 2572361.6698 | 1181826.3659 | 2572366.2169 | 1181825.5111 | 2572373.3304 | 1181823.1881 | 2572380.4103 | 1181820.176
16 | 2572380.4103 | 1181820.176 | 2572380.6045 | 1181806.0344 | 2572382.1724 | 1181795.9551
17 | 2572430.7014 | 1181709.5193 | 2572440.3302 | 1181711.109 | 2572441.5351 | 1181711.3391
18 | 2572036.5607 | 1181565.209 | 2572029.5588 | 1181558.8051 | 2572024.6144 | 1181554.7483 | 2572019.6472 | 1181550.725 | 2572014.6117 | 1181546.791 | 2572009.5157 | 1181542.9796
19 | 2572036.5607 | 1181565.209 | 2572076.295 | 1181523.3346 | 2572080.774 | 1181517.6885 | 2572083.1008 | 1181510.6739 | 2572087.6612 | 1181478.3024 | 2572087.6678 | 1181474.8339 | 2572086.8956 | 1181471.3579 | 2572085.1053 | 1181468.9984 | 2572083.2053 | 1181467.6843 | 2572079.6934 | 1181466.2222 | 2572062.0248 | 1181463.2458
20 | 2572385.5734 | 1181774.0923 | 2572382.1724 | 1181795.9551
21 | 2572409.3358 | 1181683.1152 | 2572407.5794 | 1181694.6627 | 2572407.5594 | 1181698.6093 | 2572408.1971 | 1181701.0965 | 2572409.9724 | 1181703.5674 | 2572412.6251 | 1181705.8563 | 2572416.0213 | 1181707.108 | 2572422.3339 | 1181708.235 | 2572430.7014 | 1181709.5193
22 | 2572409.3358 | 1181683.1152 | 2572410.9923 | 1181672.8552
23 | 2572411.793 | 1181667.8959 | 2572410.9923 | 1181672.8552
24 | 2572414.5989 | 1181652.108 | 2572411.793 | 1181667.8959
25 | 2572414.5989 | 1181652.108 | 2572416.2407 | 1181643.8406 | 2572417.1378 | 1181638.8724
26 | 2572417.1378 | 1181638.8724 | 2572418.9509 | 1181628.8314 | 2572418.9509 | 1181628.8314
27 | 2572009.5157 | 1181542.9796 | 2572020.8623 | 1181516.7016 | 2572025.8997 | 1181506.2652
28 | 2572386.485 | 1181768.2319 | 2572385.5734 | 1181774.0923
29 | 2572418.9509 | 1181628.8314 | 2572427.0099 | 1181578.1788 | 2572428.7213 | 1181571.7564 | 2572431.5721 | 1181567.3299 | 2572434.975 | 1181565.0574 | 2572438.8491 | 1181563.939 | 2572442.4612 | 1181563.9668 | 2572446.0624 | 1181564.9395 | 2572451.4882 | 1181567.4825 | 2572456.4938 | 1181570.4732

## bus_geodata
| x | y | coords
0 | 2572570.2178 | 1181753.3845
1 | 2572575.2465 | 1181767.2378
2 | 2572567.9109 | 1181747.0295
3 | 2572577.0601 | 1181772.234
4 | 2572594.8124 | 1181722.004
5 | 2572519.6271 | 1181793.2311
6 | 2572560.8879 | 1181690.988
7 | 2572605.8108 | 1181746.0788
8 | 2572459.0305 | 1181717.6262
9 | 2572469.4911 | 1181708.865
10 | 2572380.4103 | 1181820.176
11 | 2572441.5351 | 1181711.3391
12 | 2572514.9003 | 1181803.1691
13 | 2572543.7553 | 1181684.1039
14 | 2572036.5607 | 1181565.209
15 | 2572382.1724 | 1181795.9551
16 | 2572430.7014 | 1181709.5193
17 | 2572409.3358 | 1181683.1152
18 | 2572410.9923 | 1181672.8552
19 | 2572411.793 | 1181667.8959
20 | 2572414.5989 | 1181652.108
21 | 2572417.1378 | 1181638.8724
22 | 2572608.7421 | 1181753.4457
23 | 2572505.8165 | 1181682.0134
24 | 2572009.5157 | 1181542.9796
25 | 2572062.0248 | 1181463.2458
26 | 2572385.5734 | 1181774.0923
27 | 2572418.9509 | 1181628.8314
28 | 2572386.485 | 1181768.2319
29 | 2572456.4938 | 1181570.4732
30 | 2572025.8997 | 1181506.2652
31 | 2572411.793 | 1181667.8959

## line_std_types
| c_nf_per_km | r_ohm_per_km | x_ohm_per_km | max_i_ka | type | q_mm2 | alpha | voltage_rating
NAYY 4x50 SE | 210 | 0.642 | 0.083 | 0.142 | cs | 50 | 0.00403 | LV
NAYY 4x120 SE | 264 | 0.225 | 0.08 | 0.242 | cs | 120 | 0.00403 | LV
NAYY 4x150 SE | 261 | 0.208 | 0.08 | 0.27 | cs | 150 | 0.00403 | LV
NA2XS2Y 1x95 RM/25 12/20 kV | 216 | 0.313 | 0.132 | 0.252 | cs | 95 | 0.00403 | MV
NA2XS2Y 1x185 RM/25 12/20 kV | 273 | 0.161 | 0.117 | 0.362 | cs | 185 | 0.00403 | MV
NA2XS2Y 1x240 RM/25 12/20 kV | 304 | 0.122 | 0.112 | 0.421 | cs | 240 | 0.00403 | MV
NA2XS2Y 1x95 RM/25 6/10 kV | 315 | 0.313 | 0.123 | 0.249 | cs | 95 | 0.00403 | MV
NA2XS2Y 1x185 RM/25 6/10 kV | 406 | 0.161 | 0.11 | 0.358 | cs | 185 | 0.00403 | MV
NA2XS2Y 1x240 RM/25 6/10 kV | 456 | 0.122 | 0.105 | 0.416 | cs | 240 | 0.00403 | MV
NA2XS2Y 1x150 RM/25 12/20 kV | 250 | 0.206 | 0.116 | 0.319 | cs | 150 | 0.00403 | MV
NA2XS2Y 1x120 RM/25 12/20 kV | 230 | 0.253 | 0.119 | 0.283 | cs | 120 | 0.00403 | MV
NA2XS2Y 1x70 RM/25 12/20 kV | 190 | 0.443 | 0.132 | 0.22 | cs | 70 | 0.00403 | MV
NA2XS2Y 1x150 RM/25 6/10 kV | 360 | 0.206 | 0.11 | 0.315 | cs | 150 | 0.00403 | MV
NA2XS2Y 1x120 RM/25 6/10 kV | 340 | 0.253 | 0.113 | 0.28 | cs | 120 | 0.00403 | MV
NA2XS2Y 1x70 RM/25 6/10 kV | 280 | 0.443 | 0.123 | 0.217 | cs | 70 | 0.00403 | MV
N2XS(FL)2Y 1x120 RM/35 64/110 kV | 112 | 0.153 | 0.166 | 0.366 | cs | 120 | 0.00393 | HV
N2XS(FL)2Y 1x185 RM/35 64/110 kV | 125 | 0.099 | 0.156 | 0.457 | cs | 185 | 0.00393 | HV
N2XS(FL)2Y 1x240 RM/35 64/110 kV | 135 | 0.075 | 0.149 | 0.526 | cs | 240 | 0.00393 | HV
N2XS(FL)2Y 1x300 RM/35 64/110 kV | 144 | 0.06 | 0.144 | 0.588 | cs | 300 | 0.00393 | HV
15-AL1/3-ST1A 0.4 | 11 | 1.8769 | 0.35 | 0.105 | ol | 16 | 0.00403 | LV
24-AL1/4-ST1A 0.4 | 11.25 | 1.2012 | 0.335 | 0.14 | ol | 24 | 0.00403 | LV
48-AL1/8-ST1A 0.4 | 12.2 | 0.5939 | 0.3 | 0.21 | ol | 48 | 0.00403 | LV
94-AL1/15-ST1A 0.4 | 13.2 | 0.306 | 0.29 | 0.35 | ol | 94 | 0.00403 | LV
34-AL1/6-ST1A 10.0 | 9.7 | 0.8342 | 0.36 | 0.17 | ol | 34 | 0.00403 | MV
48-AL1/8-ST1A 10.0 | 10.1 | 0.5939 | 0.35 | 0.21 | ol | 48 | 0.00403 | MV
70-AL1/11-ST1A 10.0 | 10.4 | 0.4132 | 0.339 | 0.29 | ol | 70 | 0.00403 | MV
94-AL1/15-ST1A 10.0 | 10.75 | 0.306 | 0.33 | 0.35 | ol | 94 | 0.00403 | MV
122-AL1/20-ST1A 10.0 | 11.1 | 0.2376 | 0.323 | 0.41 | ol | 122 | 0.00403 | MV
149-AL1/24-ST1A 10.0 | 11.25 | 0.194 | 0.315 | 0.47 | ol | 149 | 0.00403 | MV
34-AL1/6-ST1A 20.0 | 9.15 | 0.8342 | 0.382 | 0.17 | ol | 34 | 0.00403 | MV
48-AL1/8-ST1A 20.0 | 9.5 | 0.5939 | 0.372 | 0.21 | ol | 48 | 0.00403 | MV
70-AL1/11-ST1A 20.0 | 9.7 | 0.4132 | 0.36 | 0.29 | ol | 70 | 0.00403 | MV
94-AL1/15-ST1A 20.0 | 10 | 0.306 | 0.35 | 0.35 | ol | 94 | 0.00403 | MV
122-AL1/20-ST1A 20.0 | 10.3 | 0.2376 | 0.344 | 0.41 | ol | 122 | 0.00403 | MV
149-AL1/24-ST1A 20.0 | 10.5 | 0.194 | 0.337 | 0.47 | ol | 149 | 0.00403 | MV
184-AL1/30-ST1A 20.0 | 10.75 | 0.1571 | 0.33 | 0.535 | ol | 184 | 0.00403 | MV
243-AL1/39-ST1A 20.0 | 11 | 0.1188 | 0.32 | 0.645 | ol | 243 | 0.00403 | MV
48-AL1/8-ST1A 110.0 | 8 | 0.5939 | 0.46 | 0.21 | ol | 48 | 0.00403 | HV
70-AL1/11-ST1A 110.0 | 8.4 | 0.4132 | 0.45 | 0.29 | ol | 70 | 0.00403 | HV
94-AL1/15-ST1A 110.0 | 8.65 | 0.306 | 0.44 | 0.35 | ol | 94 | 0.00403 | HV
122-AL1/20-ST1A 110.0 | 8.5 | 0.2376 | 0.43 | 0.41 | ol | 122 | 0.00403 | HV
149-AL1/24-ST1A 110.0 | 8.75 | 0.194 | 0.41 | 0.47 | ol | 149 | 0.00403 | HV
184-AL1/30-ST1A 110.0 | 8.8 | 0.1571 | 0.4 | 0.535 | ol | 184 | 0.00403 | HV
243-AL1/39-ST1A 110.0 | 9 | 0.1188 | 0.39 | 0.645 | ol | 243 | 0.00403 | HV
305-AL1/39-ST1A 110.0 | 9.2 | 0.0949 | 0.38 | 0.74 | ol | 305 | 0.00403 | HV
490-AL1/64-ST1A 110.0 | 9.75 | 0.059 | 0.37 | 0.96 | ol | 490 | 0.00403 | HV
679-AL1/86-ST1A 110.0 | 9.95 | 0.042 | 0.36 | 1.15 | ol | 679 | 0.00403 | HV
490-AL1/64-ST1A 220.0 | 10 | 0.059 | 0.285 | 0.96 | ol | 490 | 0.00403 | HV
679-AL1/86-ST1A 220.0 | 11.7 | 0.042 | 0.275 | 1.15 | ol | 679 | 0.00403 | HV
490-AL1/64-ST1A 380.0 | 11 | 0.059 | 0.253 | 0.96 | ol | 490 | 0.00403 | HV
679-AL1/86-ST1A 380.0 | 14.6 | 0.042 | 0.25 | 1.15 | ol | 679 | 0.00403 | HV

## trafo_std_types
| i0_percent | pfe_kw | vkr_percent | sn_mva | vn_lv_kv | vn_hv_kv | vk_percent | shift_degree | vector_group | tap_side | tap_neutral | tap_min | tap_max | tap_step_degree | tap_step_percent | tap_phase_shifter
160 MVA 380/110 kV | 0.06 | 60 | 0.25 | 160 | 110 | 380 | 12.2 | 0 | Yy0 | hv | 0 | -9 | 9 | 0 | 1.5 | FALSE
100 MVA 220/110 kV | 0.06 | 55 | 0.26 | 100 | 110 | 220 | 12 | 0 | Yy0 | hv | 0 | -9 | 9 | 0 | 1.5 | FALSE
63 MVA 110/20 kV | 0.04 | 22 | 0.32 | 63 | 20 | 110 | 18 | 150 | YNd5 | hv | 0 | -9 | 9 | 0 | 1.5 | FALSE
40 MVA 110/20 kV | 0.05 | 18 | 0.34 | 40 | 20 | 110 | 16.2 | 150 | YNd5 | hv | 0 | -9 | 9 | 0 | 1.5 | FALSE
25 MVA 110/20 kV | 0.07 | 14 | 0.41 | 25 | 20 | 110 | 12 | 150 | YNd5 | hv | 0 | -9 | 9 | 0 | 1.5 | FALSE
63 MVA 110/10 kV | 0.04 | 22 | 0.32 | 63 | 10 | 110 | 18 | 150 | YNd5 | hv | 0 | -9 | 9 | 0 | 1.5 | FALSE
40 MVA 110/10 kV | 0.05 | 18 | 0.34 | 40 | 10 | 110 | 16.2 | 150 | YNd5 | hv | 0 | -9 | 9 | 0 | 1.5 | FALSE
25 MVA 110/10 kV | 0.07 | 14 | 0.41 | 25 | 10 | 110 | 12 | 150 | YNd5 | hv | 0 | -9 | 9 | 0 | 1.5 | FALSE
0.25 MVA 20/0.4 kV | 0.32 | 0.8 | 1.44 | 0.25 | 0.4 | 20 | 6 | 150 | Yzn5 | hv | 0 | -2 | 2 | 0 | 2.5 | FALSE
0.4 MVA 20/0.4 kV | 0.3375 | 1.35 | 1.425 | 0.4 | 0.4 | 20 | 6 | 150 | Dyn5 | hv | 0 | -2 | 2 | 0 | 2.5 | FALSE
0.63 MVA 20/0.4 kV | 0.2619 | 1.65 | 1.206 | 0.63 | 0.4 | 20 | 6 | 150 | Dyn5 | hv | 0 | -2 | 2 | 0 | 2.5 | FALSE
0.25 MVA 10/0.4 kV | 0.24 | 0.6 | 1.2 | 0.25 | 0.4 | 10 | 4 | 150 | Dyn5 | hv | 0 | -2 | 2 | 0 | 2.5 | FALSE
0.4 MVA 10/0.4 kV | 0.2375 | 0.95 | 1.325 | 0.4 | 0.4 | 10 | 4 | 150 | Dyn5 | hv | 0 | -2 | 2 | 0 | 2.5 | FALSE
0.63 MVA 10/0.4 kV | 0.1873 | 1.18 | 1.0794 | 0.63 | 0.4 | 10 | 4 | 150 | Dyn5 | hv | 0 | -2 | 2 | 0 | 2.5 | FALSE

## trafo3w_std_types
| sn_hv_mva | sn_mv_mva | sn_lv_mva | vn_hv_kv | vn_mv_kv | vn_lv_kv | vk_hv_percent | vk_mv_percent | vk_lv_percent | vkr_hv_percent | vkr_mv_percent | vkr_lv_percent | pfe_kw | i0_percent | shift_mv_degree | shift_lv_degree | vector_group | tap_side | tap_neutral | tap_min | tap_max | tap_step_percent
63/25/38 MVA 110/20/10 kV | 63 | 25 | 38 | 110 | 20 | 10 | 10.4 | 10.4 | 10.4 | 0.28 | 0.32 | 0.35 | 35 | 0.89 | 0 | 0 | YN0yn0yn0 | hv | 0 | -10 | 10 | 1.2
63/25/38 MVA 110/10/10 kV | 63 | 25 | 38 | 110 | 10 | 10 | 10.4 | 10.4 | 10.4 | 0.28 | 0.32 | 0.35 | 35 | 0.89 | 0 | 0 | YN0yn0yn0 | hv | 0 | -10 | 10 | 1.2

## fuse_std_types
| fuse_type | i_rated_a | t_avg | t_min | t_total | x_avg | x_min | x_total
HV 100A | HV 100A | 100 | 0 | [10.0, 3.64, 0.854, 0.281, 0.1, 0.0531, 0.022, 0.01] | [10.0, 4.267, 1.21, 0.403, 0.1, 0.058, 0.022, 0.01] | 0 | [300.0, 350.0, 450.0, 550.0, 700.0, 850.0, 1200.0, 1752.0] | [600.0, 700.0, 900.0, 1150.0, 1665.0, 2000.0, 3000.0, 4313.0]
HV 10A | HV 10A | 10 | 0 | [10.0, 1675.0, 0.344, 0.156, 0.1, 0.0417, 0.0171, 0.01] | [10.0, 1.3, 0.3, 0.155, 0.1, 0.0555, 0.023, 0.01] | 0 | [30.0, 32.0, 35.0, 37.0, 39.0, 50.0, 70.0, 88.0] | [60.0, 70.0, 80.0, 87.0, 94.0, 110.0, 150.0, 216.0]
HV 125A | HV 125A | 125 | 0 | [10.0, 1.82, 0.344, 0.1, 0.0467, 0.0269, 0.01] | [10.0, 2.478, 0.426, 0.1, 0.0427, 0.0211, 0.01] | 0 | [375.0, 500.0, 700.0, 925.0, 1200.0, 1500.0, 2341.0] | [750.0, 1000.0, 1500.0, 2200.0, 3000.0, 4000.0, 5765.0]
HV 160A | HV 160A | 160 | 0 | [10.0, 4.15, 1.03, 0.198, 0.1, 0.051, 0.0172, 0.01] | [10.0, 2.3, 0.734, 0.274, 0.1, 0.046, 0.0177, 0.01] | 0 | [480.0, 550.0, 700.0, 1000.0, 1260.0, 1600.0, 2500.0, 3227.0] | [960.0, 1300.0, 1700.0, 2200.0, 2996.0, 4000.0, 6000.0, 7946.0]
HV 16A | HV 16A | 16 | 0 | [10.0, 0.352, 0.164, 0.1, 0.0649, 0.0342, 0.01] | [10.0, 2.34, 0.722, 0.181, 0.1, 0.055, 0.0296, 0.01] | 0 | [48.0, 60.0, 65.0, 71.0, 80.0, 100.0, 162.0] | [96.0, 110.0, 125.0, 150.0, 168.0, 200.0, 250.0, 398.0]
HV 200A | HV 200A | 200 | 0 | [10.0, 4.267, 1.21, 0.403, 0.1, 0.058, 0.022, 0.01] | [10.0, 3.73, 1.654, 0.328, 0.1, 0.0531, 0.019, 0.01] | 0 | [600.0, 700.0, 900.0, 1150.0, 1665.0, 2000.0, 3000.0, 4313.0] | [1200.0, 1500.0, 1800.0, 2700.0, 3960.0, 5000.0, 7500.0, 10620.0]
HV 20A | HV 20A | 20 | 0 | [10.0, 1.3, 0.3, 0.155, 0.1, 0.0555, 0.023, 0.01] | [10.0, 1.3, 0.161, 0.1, 0.0611, 0.0399, 0.0141, 0.01] | 0 | [60.0, 70.0, 80.0, 87.0, 94.0, 110.0, 150.0, 216.0] | [120.0, 150.0, 200.0, 223.0, 260.0, 300.0, 450.0, 532.0]
HV 25A | HV 25A | 25 | 0 | [10.0, 2.512, 0.833, 0.299, 0.1, 0.0372, 0.0223, 0.01] | [10.0, 3.125, 0.597, 0.198, 0.1, 0.0378, 0.022, 0.01] | 0 | [75.0, 82.0, 90.0, 100.0, 124.0, 170.0, 200.0, 289.0] | [150.0, 170.0, 210.0, 250.0, 294.0, 400.0, 500.0, 711.0]
HV 31.5A | HV 31.5A | 31.5 | 0 | [10.0, 2.34, 0.722, 0.181, 0.1, 0.055, 0.0296, 0.01] | [10.0, 2.84, 0.368, 0.164, 0.1, 0.0621, 0.0378, 0.0195, 0.01] | 0 | [95.0, 110.0, 125.0, 150.0, 165.0, 200.0, 250.0, 390.0] | [189.0, 220.0, 300.0, 350.0, 393.0, 450.0, 530.0, 700.0, 960.0]
HV 40A | HV 40A | 40 | 0 | [10.0, 1.3, 0.161, 0.1, 0.0611, 0.0399, 0.0141, 0.01] | [10.0, 2.05, 0.369, 0.198, 0.1, 0.051, 0.0298, 0.01] | 0 | [120.0, 150.0, 200.0, 223.0, 260.0, 300.0, 450.0, 532.0] | [240.0, 300.0, 400.0, 450.0, 530.0, 650.0, 800.0, 1311.0]
HV 50A | HV 50A | 50 | 0 | [10.0, 3.215, 0.597, 0.198, 0.1, 0.0378, 0.022, 0.01] | [10.0, 3.64, 0.854, 0.281, 0.1, 0.0531, 0.022, 0.01] | 0 | [150.0, 170.0, 210.0, 250.0, 294.0, 400.0, 500.0, 711.0] | [300.0, 350.0, 450.0, 550.0, 700.0, 850.0, 1200.0, 1752.0]
HV 6.3A | HV 6.3A | 6.3 | 0 | [10.0, 1.39, 0.344, 0.168, 0.1, 0.056, 0.0263, 0.01] | [10.0, 1.711, 0.516, 0.198, 0.1, 0.0634, 0.0303, 0.01] | 0 | [19.0, 19.5, 20.4, 20.8, 22.0, 25.0, 32.0, 48.0] | [38.0, 40.0, 43.0, 48.0, 53.0, 60.0, 75.0, 118.0]
HV 63A | HV 63A | 63 | 0 | [10.0, 2.84, 0.368, 0.164, 0.1, 0.0621, 0.0378, 0.0195, 0.01] | [10.0, 1.82, 0.344, 0.1, 0.0467, 0.0269, 0.01] | 0 | [189.0, 220.0, 300.0, 350.0, 393.0, 450.0, 530.0, 700.0, 961.0] | [378.0, 500.0, 700.0, 934.0, 1200.0, 1500.0, 2366.0]
HV 80A | HV 80A | 80 | 0 | [10.0, 2.05, 0.369, 0.198, 0.1, 0.051, 0.0298, 0.01] | [10.0, 4.15, 1.03, 0.198, 0.1, 0.051, 0.0172, 0.01] | 0 | [240.0, 300.0, 400.0, 450.0, 530.0, 650.0, 800.0, 1311.0] | [480.0, 550.0, 700.0, 1000.0, 1260.0, 1600.0, 2500.0, 3227.0]
Siemens NH-1-100 | Siemens NH-1-100 | 100 | [5400.0, 2000.0, 400.0, 20.0, 1.0, 0.2, 0.012, 0.004] | 0 | 0 | [150.0, 190.0, 250.0, 430.0, 900.0, 1250.0, 2700.0, 3600.0] | 0 | 0
Siemens NH-1-125 | Siemens NH-1-125 | 125 | [4800.0, 120.0, 7.0, 0.1, 0.004] | 0 | 0 | [180.0, 400.0, 740.0, 2000.0, 4250.0] | 0 | 0
Siemens NH-1-16 | Siemens NH-1-16 | 16 | [4000.0, 400.0, 2.0, 0.1, 0.04, 0.01] | 0 | 0 | [26.0, 35.0, 75.0, 150.0, 200.0, 300.0] | 0 | 0
Siemens NH-1-160 | Siemens NH-1-160 | 160 | [4800.0, 120.0, 7.0, 0.1, 0.004] | 0 | 0 | [210.0, 500.0, 900.0, 2300.0, 5000.0] | 0 | 0
Siemens NH-1-25 | Siemens NH-1-25 | 25 | [4000.0, 1000.0, 10.0, 0.2, 0.02, 0.01] | 0 | 0 | [40.0, 50.0, 100.0, 210.0, 400.0, 500.0] | 0 | 0
Siemens NH-1-50 | Siemens NH-1-50 | 50 | [4000.0, 40.0, 4.0, 1.0, 0.02, 0.01] | 0 | 0 | [86.0, 200.0, 300.0, 400.0, 1000.0, 1280.0] | 0 | 0
Siemens NH-1-63 | Siemens NH-1-63 | 63 | [4000.0, 100.0, 10.0, 2.0, 0.04, 0.01] | 0 | 0 | [100.0, 200.0, 300.0, 400.0, 1000.0, 1500.0] | 0 | 0
Siemens NH-1-80 | Siemens NH-1-80 | 80 | [4800.0, 120.0, 7.0, 0.1, 0.01] | 0 | 0 | [150.58, 250.0, 450.0, 1150.0, 2470.0] | 0 | 0
Siemens NH-2-1000 | Siemens NH-2-1000 | 1000 | [4800.0, 120.0, 7.0, 0.1, 0.004] | 0 | 0 | [1900.0, 3500.0, 8400.0, 24000.0, 52000.0] | 0 | 0
Siemens NH-2-200 | Siemens NH-2-200 | 200 | [4800.0, 120.0, 7.0, 0.1, 0.004] | 0 | 0 | [280.0, 650.0, 1200.0, 3000.0, 7000.0] | 0 | 0
Siemens NH-2-224 | Siemens NH-2-224 | 224 | [4800.0, 120.0, 7.0, 0.2, 0.04, 0.004] | 0 | 0 | [400.0, 750.0, 1453.0, 3025.0, 4315.0, 7600.0] | 0 | 0
Siemens NH-2-250 | Siemens NH-2-250 | 250 | [4800.0, 120.0, 7.0, 0.1, 0.004] | 0 | 0 | [450.0, 800.0, 1650.0, 4000.0, 8500.0] | 0 | 0
Siemens NH-2-315 | Siemens NH-2-315 | 315 | [4800.0, 120.0, 7.0, 0.1, 0.004] | 0 | 0 | [550.0, 920.0, 1900.0, 5000.0, 11000.0] | 0 | 0
Siemens NH-2-355 | Siemens NH-2-355 | 355 | [4800.0, 120.0, 6.0, 0.1, 0.004] | 0 | 0 | [650.0, 1116.27, 2350.0, 5840.0, 12790.0] | 0 | 0
Siemens NH-2-400 | Siemens NH-2-400 | 400 | [4800.0, 120.0, 7.0, 0.1, 0.004] | 0 | 0 | [720.0, 1350.0, 2800.0, 6500.0, 15000.0] | 0 | 0
Siemens NH-2-425 | Siemens NH-2-425 | 425 | [4800.0, 120.0, 7.0, 0.1, 0.004] | 0 | 0 | [850.0, 1500.0, 3050.0, 7500.0, 16500.0] | 0 | 0
Siemens NH-2-630 | Siemens NH-2-630 | 630 | [4800.0, 120.0, 7.0, 0.1, 0.004] | 0 | 0 | [1200.0, 2000.0, 4800.0, 12000.0, 26000.0] | 0 | 0

## res_bus
| vm_pu | va_degree | p_mw | q_mvar
0 | 0.98519 | -0.28526 | 0.011344 | 0.0028432
1 | 0.98555 | -0.27829 | 0.0041387 | 0.0010373
2 | 0.9851 | -0.28709 | 0 | 0
3 | 0.9857 | -0.27538 | 0 | 0
4 | 0.98445 | -0.29969 | 0 | 0
5 | 0.98784 | -0.23384 | 0 | 0
6 | 0.98392 | -0.31008 | 0 | 0
7 | 0.98422 | -0.30428 | 0.0064127 | 0.0016072
8 | 0.99177 | -0.15772 | 0 | 0
9 | 0.99077 | -0.17723 | 0.033275 | 0.0083394
10 | 0.98971 | -0.19782 | 0 | 0
11 | 0.99387 | -0.11729 | 0.025156 | 0.0063047
12 | 0.98771 | -0.23631 | 0.007442 | 0.0018651
13 | 0.98366 | -0.31521 | 0.0054384 | 0.001363
14 | 0.98737 | -0.24334 | 0 | 0
15 | 0.98948 | -0.20222 | 0.002583 | 0.00064736
16 | 0.99461 | -0.10301 | 0 | 0
17 | 0.99754 | -0.047002 | 0 | 0
18 | 0.99824 | -0.033589 | 0.035203 | 0.0088228
19 | 0.99866 | -0.025567 | 0 | 0
20 | 1 | 0 | -0.37697 | -0.094785
21 | 0.99883 | -0.022434 | 0.086295 | 0.021628
22 | 0.9842 | -0.30473 | 0.0031562 | 0.00079102
23 | 0.98922 | -0.20724 | 0.035458 | 0.0088866
24 | 0.98721 | -0.24639 | 0 | 0
25 | 0.9873 | -0.2448 | 0.00058229 | 0.00014593
26 | 0.98933 | -0.2052 | 0.0040668 | 0.0010192
27 | 0.99786 | -0.041078 | 0.069786 | 0.01749
28 | 0.98931 | -0.20557 | 0.003503 | 0.00087794
29 | 0.995 | -0.096204 | 0.034701 | 0.0086968
30 | 0.98703 | -0.24989 | 0.0048666 | 0.0012197
31 | 0.99998 | 149.9956 | 0 | 0

## res_line
| p_from_mw | q_from_mvar | p_to_mw | q_to_mvar | pl_mw | ql_mvar | i_from_ka | i_to_ka | i_ka | vm_from_pu | va_from_degree | vm_to_pu | va_to_degree | loading_percent
0 | -0.026368 | -0.0066118 | 0.026377 | 0.0066172 | 8.7663e-06 | 5.4227e-06 | 0.039827 | 0.039827 | 0.039827 | 0.98519 | -0.28526 | 0.98555 | -0.27829 | 10.9415
1 | 0.015024 | 0.0037686 | -0.015022 | -0.0037679 | 1.3056e-06 | 7.495e-07 | 0.022693 | 0.022693 | 0.022693 | 0.98519 | -0.28526 | 0.9851 | -0.28709 | 6.2343
2 | -0.030516 | -0.0076545 | 0.03052 | 0.0076571 | 4.2315e-06 | 2.6404e-06 | 0.046076 | 0.046076 | 0.046076 | 0.98555 | -0.27829 | 0.9857 | -0.27538 | 12.6582
3 | 0.015022 | 0.0037679 | -0.015013 | -0.0037627 | 9.0178e-06 | 5.1773e-06 | 0.022693 | 0.022693 | 0.022693 | 0.9851 | -0.28709 | 0.98445 | -0.29969 | 6.2343
4 | -0.03052 | -0.0076571 | 0.03058 | 0.0076949 | 6.058e-05 | 3.7799e-05 | 0.046076 | 0.046075 | 0.046076 | 0.9857 | -0.27538 | 0.98784 | -0.23384 | 12.6582
5 | 0.0054424 | 0.0013636 | -0.0054397 | -0.0013632 | 2.692e-06 | 3.7487e-07 | 0.0082262 | 0.0082266 | 0.0082266 | 0.98445 | -0.29969 | 0.98392 | -0.31008 | 2.2601
6 | 0.009571 | 0.0023991 | -0.0095689 | -0.0023981 | 2.0926e-06 | 1.0004e-06 | 0.014467 | 0.014467 | 0.014467 | 0.98445 | -0.29969 | 0.98422 | -0.30428 | 3.9744
7 | 0.0074428 | 0.0018655 | -0.007442 | -0.0018651 | 8.7608e-07 | 3.2278e-07 | 0.011211 | 0.011212 | 0.011212 | 0.98784 | -0.23384 | 0.98771 | -0.23631 | 3.0801
8 | -0.038023 | -0.0095603 | 0.038162 | 0.0096477 | 0.00013877 | 8.736e-05 | 0.057287 | 0.057286 | 0.057287 | 0.98784 | -0.23384 | 0.99177 | -0.15772 | 15.7381
9 | 0.0054397 | 0.0013632 | -0.0054384 | -0.001363 | 1.331e-06 | 1.8594e-07 | 0.0082266 | 0.0082269 | 0.0082269 | 0.98392 | -0.31008 | 0.98366 | -0.31521 | 2.2601
10 | 0.0031563 | 0.00079096 | -0.0031562 | -0.00079102 | 6.7703e-08 | -5.7429e-08 | 0.0047718 | 0.0047719 | 0.0047719 | 0.98422 | -0.30428 | 0.9842 | -0.30473 | 1.311
11 | 0.068847 | 0.017299 | -0.068783 | -0.017258 | 6.4052e-05 | 4.0787e-05 | 0.10331 | 0.10331 | 0.10331 | 0.99177 | -0.15772 | 0.99077 | -0.17723 | 28.3823
12 | 0.015648 | 0.0039287 | -0.015618 | -0.0039114 | 2.9875e-05 | 1.7259e-05 | 0.02348 | 0.023481 | 0.023481 | 0.99177 | -0.15772 | 0.98971 | -0.19782 | 6.4509
13 | -0.12266 | -0.030875 | 0.1229 | 0.031027 | 0.00023751 | 0.00015177 | 0.18408 | 0.18408 | 0.18408 | 0.99177 | -0.15772 | 0.99387 | -0.11729 | 50.5709
14 | 0.035509 | 0.0089185 | -0.035458 | -0.0088866 | 5.0764e-05 | 3.1877e-05 | 0.053337 | 0.053337 | 0.053337 | 0.99077 | -0.17723 | 0.98922 | -0.20724 | 14.6531
15 | 0.0054623 | 0.0013655 | -0.0054505 | -0.0013639 | 1.1815e-05 | 1.5724e-06 | 0.0082113 | 0.0082134 | 0.0082134 | 0.98971 | -0.19782 | 0.98737 | -0.24334 | 2.2564
16 | 0.010156 | 0.002546 | -0.010154 | -0.0025449 | 2.1286e-06 | 1.0495e-06 | 0.01527 | 0.01527 | 0.01527 | 0.98971 | -0.19782 | 0.98948 | -0.20222 | 4.195
17 | -0.14805 | -0.037332 | 0.14815 | 0.037396 | 0.00010128 | 6.4535e-05 | 0.22174 | 0.22174 | 0.22174 | 0.99387 | -0.11729 | 0.99461 | -0.10301 | 30.459
18 | 0.0048682 | 0.0012197 | -0.0048674 | -0.0012197 | 7.059e-07 | 4.5417e-09 | 0.0073364 | 0.0073366 | 0.0073366 | 0.98737 | -0.24334 | 0.98721 | -0.24639 | 2.0155
19 | 0.00058233 | 0.00014418 | -0.00058229 | -0.00014593 | 4.0128e-08 | -1.7525e-06 | 0.00087697 | 0.0008776 | 0.0008776 | 0.98737 | -0.24334 | 0.9873 | -0.2448 | 0.2411
20 | 0.007571 | 0.0018976 | -0.0075699 | -0.0018971 | 1.0756e-06 | 4.0422e-07 | 0.011386 | 0.011386 | 0.011386 | 0.98948 | -0.20222 | 0.98933 | -0.2052 | 3.1279
21 | -0.14815 | -0.037396 | 0.14855 | 0.03765 | 0.00039862 | 0.00025399 | 0.22174 | 0.22174 | 0.22174 | 0.99461 | -0.10301 | 0.99754 | -0.047002 | 30.4589
22 | -0.14855 | -0.03765 | 0.14865 | 0.037711 | 9.5814e-05 | 6.1049e-05 | 0.22174 | 0.22174 | 0.22174 | 0.99754 | -0.047002 | 0.99824 | -0.033589 | 30.4589
23 | -0.18385 | -0.046534 | 0.18392 | 0.046579 | 7.0827e-05 | 4.5198e-05 | 0.27422 | 0.27422 | 0.27422 | 0.99824 | -0.033589 | 0.99866 | -0.025567 | 37.667
24 | -0.18392 | -0.046579 | 0.18415 | 0.046723 | 0.00022612 | 0.0001443 | 0.27422 | 0.27422 | 0.27422 | 0.99866 | -0.025567 | 1 | 0 | 37.667
25 | 0.19117 | 0.048062 | -0.19097 | -0.047931 | 0.00020456 | 0.00013057 | 0.28452 | 0.28452 | 0.28452 | 1 | 0 | 0.99883 | -0.022434 | 39.0822
26 | 0.10467 | 0.026304 | -0.10458 | -0.026244 | 9.3069e-05 | 5.943e-05 | 0.15596 | 0.15596 | 0.15596 | 0.99883 | -0.022434 | 0.99786 | -0.041078 | 42.8461
27 | 0.0048674 | 0.0012197 | -0.0048666 | -0.0012197 | 8.1167e-07 | 5.4212e-09 | 0.0073366 | 0.0073368 | 0.0073368 | 0.98721 | -0.24639 | 0.98703 | -0.24989 | 2.0156
28 | 0.0035031 | 0.0008779 | -0.003503 | -0.00087794 | 6.1742e-08 | -3.664e-08 | 0.0052689 | 0.0052689 | 0.0052689 | 0.98933 | -0.2052 | 0.98931 | -0.20557 | 1.4475
29 | 0.034792 | 0.0087541 | -0.034701 | -0.0086968 | 9.1385e-05 | 5.7308e-05 | 0.051894 | 0.051894 | 0.051894 | 0.99786 | -0.041078 | 0.995 | -0.096204 | 14.2567

## res_trafo
| p_hv_mw | q_hv_mvar | p_lv_mw | q_lv_mvar | pl_mw | ql_mvar | i_hv_ka | i_lv_ka | vm_hv_pu | va_hv_degree | vm_lv_pu | va_lv_degree | loading_percent
0 | -1.2729e-15 | -1.3162e-15 | 0.00165 | 1.2699e-07 | 0.00165 | 1.2699e-07 | 5.2857e-17 | 0.0023815 | 0.99998 | 149.9956 | 1 | 0 | 0.2619

## res_ext_grid
| p_mw | q_mvar
0 | 0.37697 | 0.094785

## res_load
| p_mw | q_mvar
0 | 0.011344 | 0.0028432
1 | 0.0041387 | 0.0010373
2 | 0.0064127 | 0.0016072
3 | 0.033275 | 0.0083394
4 | 0.025156 | 0.0063047
5 | 0.007442 | 0.0018651
6 | 0.0054384 | 0.001363
7 | 0.002583 | 0.00064736
8 | 0.035203 | 0.0088228
9 | 0.086295 | 0.021628
10 | 0.0031562 | 0.00079102
11 | 0.035458 | 0.0088866
12 | 0.00058229 | 0.00014593
13 | 0.0040668 | 0.0010192
14 | 0.069786 | 0.01749
15 | 0.003503 | 0.00087794
16 | 0.034701 | 0.0086968
17 | 0.0048666 | 0.0012197

## dtypes
| element | column | dtype
0 | bus | name | object
1 | bus | vn_kv | float64
2 | bus | type | object
3 | bus | zone | object
4 | bus | in_service | bool
5 | load | name | object
6 | load | bus | uint32
7 | load | p_mw | float64
8 | load | q_mvar | float64
9 | load | const_z_percent | float64
10 | load | const_i_percent | float64
11 | load | sn_mva | float64
12 | load | scaling | float64
13 | load | in_service | bool
14 | load | type | object
15 | ext_grid | name | object
16 | ext_grid | bus | uint32
17 | ext_grid | vm_pu | float64
18 | ext_grid | va_degree | float64
19 | ext_grid | slack_weight | float64
20 | ext_grid | in_service | bool
21 | line | name | object
22 | line | std_type | object
23 | line | from_bus | uint32
24 | line | to_bus | uint32
25 | line | length_km | float64
26 | line | r_ohm_per_km | float64
27 | line | x_ohm_per_km | float64
28 | line | c_nf_per_km | float64
29 | line | g_us_per_km | float64
30 | line | max_i_ka | float64
31 | line | df | float64
32 | line | parallel | uint32
33 | line | type | object
34 | line | in_service | bool
35 | trafo | name | object
36 | trafo | std_type | object
37 | trafo | hv_bus | uint32
38 | trafo | lv_bus | uint32
39 | trafo | sn_mva | float64
40 | trafo | vn_hv_kv | float64
41 | trafo | vn_lv_kv | float64
42 | trafo | vk_percent | float64
43 | trafo | vkr_percent | float64
44 | trafo | pfe_kw | float64
45 | trafo | i0_percent | float64
46 | trafo | shift_degree | float64
47 | trafo | tap_side | object
48 | trafo | tap_neutral | int32
49 | trafo | tap_min | int32
50 | trafo | tap_max | int32
51 | trafo | tap_step_percent | float64
52 | trafo | tap_step_degree | float64
53 | trafo | tap_pos | int32
54 | trafo | tap_phase_shifter | bool
55 | trafo | parallel | uint32
56 | trafo | df | float64
57 | trafo | in_service | bool
58 | line_geodata | coords | object
59 | bus_geodata | x | float64
60 | bus_geodata | y | float64
61 | bus_geodata | coords | object
62 | res_bus | vm_pu | float64
63 | res_bus | va_degree | float64
64 | res_bus | p_mw | float64
65 | res_bus | q_mvar | float64
66 | res_line | p_from_mw | float64
67 | res_line | q_from_mvar | float64
68 | res_line | p_to_mw | float64
69 | res_line | q_to_mvar | float64
70 | res_line | pl_mw | float64
71 | res_line | ql_mvar | float64
72 | res_line | i_from_ka | float64
73 | res_line | i_to_ka | float64
74 | res_line | i_ka | float64
75 | res_line | vm_from_pu | float64
76 | res_line | va_from_degree | float64
77 | res_line | vm_to_pu | float64
78 | res_line | va_to_degree | float64
79 | res_line | loading_percent | float64
80 | res_trafo | p_hv_mw | float64
81 | res_trafo | q_hv_mvar | float64
82 | res_trafo | p_lv_mw | float64
83 | res_trafo | q_lv_mvar | float64
84 | res_trafo | pl_mw | float64
85 | res_trafo | ql_mvar | float64
86 | res_trafo | i_hv_ka | float64
87 | res_trafo | i_lv_ka | float64
88 | res_trafo | vm_hv_pu | float64
89 | res_trafo | va_hv_degree | float64
90 | res_trafo | vm_lv_pu | float64
91 | res_trafo | va_lv_degree | float64
92 | res_trafo | loading_percent | float64
93 | res_ext_grid | p_mw | float64
94 | res_ext_grid | q_mvar | float64
95 | res_load | p_mw | float64
96 | res_load | q_mvar | float64

## parameters
| version | format_version | converged | OPF_converged | name | f_hz | sn_mva
0 | 2.14.6 | 2.14.0 | TRUE | FALSE |  | 50 | 1