## bus
| name | vn_kv | type | zone | in_service
0 | bus_LV_2174-4_0_4_node_0 | 0.4 | n |  | TRUE
1 | bus_LV_2174-4_0_4_node_33 | 0.4 | n |  | TRUE
2 | bus_LV_2174-4_0_4_node_32 | 0.4 | n |  | TRUE
3 | bus_LV_2174-4_0_4_node_37 | 0.4 | n |  | TRUE
4 | bus_LV_2174-4_0_4_node_38 | 0.4 | n |  | TRUE
5 | bus_LV_2174-4_0_4_node_39 | 0.4 | n |  | TRUE
6 | bus_LV_2174-4_0_4_node_35 | 0.4 | n |  | TRUE
7 | bus_LV_2174-4_0_4_node_1 | 0.4 | n |  | TRUE
8 | bus_LV_2174-4_0_4_node_2 | 0.4 | n |  | TRUE
9 | bus_LV_2174-4_0_4_node_3 | 0.4 | n |  | TRUE
10 | bus_LV_2174-4_0_4_node_4 | 0.4 | n |  | TRUE
11 | bus_LV_2174-4_0_4_node_6 | 0.4 | n |  | TRUE
12 | bus_LV_2174-4_0_4_node_9 | 0.4 | n |  | TRUE
13 | bus_LV_2174-4_0_4_node_24 | 0.4 | n |  | TRUE
14 | bus_LV_2174-4_0_4_node_5 | 0.4 | n |  | TRUE
15 | bus_LV_2174-4_0_4_node_49 | 0.4 | n |  | TRUE
16 | bus_LV_2174-4_0_4_node_52 | 0.4 | n |  | TRUE
17 | bus_LV_2174-4_0_4_node_7 | 0.4 | n |  | TRUE
18 | bus_LV_2174-4_0_4_node_18 | 0.4 | n |  | TRUE
19 | bus_LV_2174-4_0_4_node_8 | 0.4 | n |  | TRUE
20 | bus_LV_2174-4_0_4_node_15 | 0.4 | n |  | TRUE
21 | bus_LV_2174-4_0_4_node_19 | 0.4 | n |  | TRUE
22 | bus_LV_2174-4_0_4_node_26 | 0.4 | n |  | TRUE
23 | bus_LV_2174-4_0_4_node_27 | 0.4 | n |  | TRUE
24 | bus_LV_2174-4_0_4_node_23 | 0.4 | n |  | TRUE
25 | bus_LV_2174-4_0_4_node_86 | 0.4 | n |  | TRUE
26 | bus_LV_2174-4_0_4_node_50 | 0.4 | n |  | TRUE
27 | bus_LV_2174-4_0_4_node_51 | 0.4 | n |  | TRUE
28 | bus_LV_2174-4_0_4_node_16 | 0.4 | n |  | TRUE
29 | bus_LV_2174-4_0_4_node_10 | 0.4 | n |  | TRUE
30 | bus_LV_2174-4_0_4_node_12 | 0.4 | n |  | TRUE
31 | bus_LV_2174-4_0_4_node_14 | 0.4 | n |  | TRUE
32 | bus_LV_2174-4_0_4_node_13 | 0.4 | n |  | TRUE
33 | bus_LV_2174-4_0_4_node_25 | 0.4 | n |  | TRUE
34 | bus_LV_2174-4_0_4_node_28 | 0.4 | n |  | TRUE
35 | bus_LV_2174-4_0_4_node_44 | 0.4 | n |  | TRUE
36 | bus_LV_2174-4_0_4_node_29 | 0.4 | n |  | TRUE
37 | bus_LV_2174-4_0_4_node_17 | 0.4 | n |  | TRUE
38 | bus_LV_2174-4_0_4_node_20 | 0.4 | n |  | TRUE
39 | bus_LV_2174-4_0_4_node_21 | 0.4 | n |  | TRUE
40 | bus_LV_2174-4_0_4_node_22 | 0.4 | n |  | TRUE
41 | bus_LV_2174-4_0_4_node_31 | 0.4 | n |  | TRUE
42 | bus_LV_2174-4_0_4_node_30 | 0.4 | n |  | TRUE
43 | bus_LV_2174-4_0_4_node_81 | 0.4 | n |  | TRUE
44 | bus_LV_2174-4_0_4_node_69 | 0.4 | n |  | TRUE
45 | bus_LV_2174-4_0_4_node_42 | 0.4 | n |  | TRUE
46 | bus_LV_2174-4_0_4_node_82 | 0.4 | n |  | TRUE
47 | bus_LV_2174-4_0_4_node_67 | 0.4 | n |  | TRUE
48 | bus_LV_2174-4_0_4_node_62 | 0.4 | n |  | TRUE
49 | bus_LV_2174-4_0_4_node_34 | 0.4 | n |  | TRUE
50 | bus_LV_2174-4_0_4_node_36 | 0.4 | n |  | TRUE
51 | bus_LV_2174-4_0_4_node_47 | 0.4 | n |  | TRUE
52 | bus_LV_2174-4_0_4_node_48 | 0.4 | n |  | TRUE
53 | bus_LV_2174-4_0_4_node_46 | 0.4 | n |  | TRUE
54 | bus_LV_2174-4_0_4_node_43 | 0.4 | n |  | TRUE
55 | bus_LV_2174-4_0_4_node_45 | 0.4 | n |  | TRUE
56 | bus_LV_2174-4_0_4_node_60 | 0.4 | n |  | TRUE
57 | bus_LV_2174-4_0_4_node_58 | 0.4 | n |  | TRUE
58 | bus_LV_2174-4_0_4_node_53 | 0.4 | n |  | TRUE
59 | bus_LV_2174-4_0_4_node_54 | 0.4 | n |  | TRUE
60 | bus_LV_2174-4_0_4_node_55 | 0.4 | n |  | TRUE
61 | bus_LV_2174-4_0_4_node_56 | 0.4 | n |  | TRUE
62 | bus_LV_2174-4_0_4_node_57 | 0.4 | n |  | TRUE
63 | bus_LV_2174-4_0_4_node_68 | 0.4 | n |  | TRUE
64 | bus_LV_2174-4_0_4_node_59 | 0.4 | n |  | TRUE
65 | bus_LV_2174-4_0_4_node_78 | 0.4 | n |  | TRUE
66 | bus_LV_2174-4_0_4_node_65 | 0.4 | n |  | TRUE
67 | bus_LV_2174-4_0_4_node_66 | 0.4 | n |  | TRUE
68 | bus_LV_2174-4_0_4_node_63 | 0.4 | n |  | TRUE
69 | bus_LV_2174-4_0_4_node_79 | 0.4 | n |  | TRUE
70 | bus_LV_2174-4_0_4_node_77 | 0.4 | n |  | TRUE
71 | bus_LV_2174-4_0_4_node_64 | 0.4 | n |  | TRUE
72 | bus_LV_2174-4_0_4_node_83 | 0.4 | n |  | TRUE
73 | bus_LV_2174-4_0_4_node_76 | 0.4 | n |  | TRUE
74 | bus_LV_2174-4_0_4_node_87 | 0.4 | n |  | TRUE
75 | bus_LV_2174-4_0_4_node_72 | 0.4 | n |  | TRUE
76 | bus_LV_2174-4_0_4_node_80 | 0.4 | n |  | TRUE
77 | bus_LV_2174-4_0_4_node_70 | 0.4 | n |  | TRUE
78 | bus_LV_2174-4_0_4_node_71 | 0.4 | n |  | TRUE
79 | bus_LV_2174-4_0_4_node_73 | 0.4 | n |  | TRUE
80 | bus_LV_2174-4_0_4_node_74 | 0.4 | n |  | TRUE
81 | bus_LV_2174-4_0_4_node_75 | 0.4 | n |  | TRUE
82 | bus_LV_2174-4_0_4_node_84 | 0.4 | n |  | TRUE
83 | bus_LV_2174-4_0_4_node_85 | 0.4 | n |  | TRUE
84 | bus_MV_373_0_node_6 | 20 | n |  | TRUE

## load
| name | bus | p_mw | q_mvar | const_z_percent | const_i_percent | sn_mva | scaling | in_service | type
0 | LV_2174-4_0_4_load_0 | 0 | 0.011457 | 0.0028714 | 0 | 0 |  | 1 | TRUE | wye
1 | LV_2174-4_0_4_load_33 | 1 | 0.0067508 | 0.0016919 | 0 | 0 |  | 1 | TRUE | wye
2 | LV_2174-4_0_4_load_32 | 2 | 0.006335 | 0.0015877 | 0 | 0 |  | 1 | TRUE | wye
3 | LV_2174-4_0_4_load_38 | 4 | 0.0069577 | 0.0017438 | 0 | 0 |  | 1 | TRUE | wye
4 | LV_2174-4_0_4_load_39 | 5 | 0.0060153 | 0.0015076 | 0 | 0 |  | 1 | TRUE | wye
5 | LV_2174-4_0_4_load_35 | 6 | 0.0070322 | 0.0017624 | 0 | 0 |  | 1 | TRUE | wye
6 | LV_2174-4_0_4_load_1 | 7 | 0.0060643 | 0.0015199 | 0 | 0 |  | 1 | TRUE | wye
7 | LV_2174-4_0_4_load_4 | 10 | 0.0025799 | 0.00064659 | 0 | 0 |  | 1 | TRUE | wye
8 | LV_2174-4_0_4_load_9 | 12 | 0.011423 | 0.0028629 | 0 | 0 |  | 1 | TRUE | wye
9 | LV_2174-4_0_4_load_49 | 15 | 0.0151 | 0.0037844 | 0 | 0 |  | 1 | TRUE | wye
10 | LV_2174-4_0_4_load_52 | 16 | 0.0028892 | 0.0007241 | 0 | 0 |  | 1 | TRUE | wye
11 | LV_2174-4_0_4_load_15 | 20 | 0.0065209 | 0.0016343 | 0 | 0 |  | 1 | TRUE | wye
12 | LV_2174-4_0_4_load_19 | 21 | 0.0041973 | 0.0010519 | 0 | 0 |  | 1 | TRUE | wye
13 | LV_2174-4_0_4_load_26 | 22 | 0.0061928 | 0.0015521 | 0 | 0 |  | 1 | TRUE | wye
14 | LV_2174-4_0_4_load_27 | 23 | 0.0066237 | 0.00166 | 0 | 0 |  | 1 | TRUE | wye
15 | LV_2174-4_0_4_load_23 | 24 | 0.01235 | 0.0030952 | 0 | 0 |  | 1 | TRUE | wye
16 | LV_2174-4_0_4_load_86 | 25 | 0.0023106 | 0.00057908 | 0 | 0 |  | 1 | TRUE | wye
17 | LV_2174-4_0_4_load_51 | 27 | 0.0142 | 0.0035589 | 0 | 0 |  | 1 | TRUE | wye
18 | LV_2174-4_0_4_load_16 | 28 | 0.0015731 | 0.00039427 | 0 | 0 |  | 1 | TRUE | wye
19 | LV_2174-4_0_4_load_10 | 29 | 0.0053109 | 0.001331 | 0 | 0 |  | 1 | TRUE | wye
20 | LV_2174-4_0_4_load_14 | 31 | 0.0011567 | 0.0002899 | 0 | 0 |  | 1 | TRUE | wye
21 | LV_2174-4_0_4_load_25 | 33 | 0.0041482 | 0.0010396 | 0 | 0 |  | 1 | TRUE | wye
22 | LV_2174-4_0_4_load_28 | 34 | 0.00099369 | 0.00024904 | 0 | 0 |  | 1 | TRUE | wye
23 | LV_2174-4_0_4_load_44 | 35 | 0.0072885 | 0.0018267 | 0 | 0 |  | 1 | TRUE | wye
24 | LV_2174-4_0_4_load_29 | 36 | 0.0026016 | 0.00065203 | 0 | 0 |  | 1 | TRUE | wye
25 | LV_2174-4_0_4_load_17 | 37 | 0.00044195 | 0.00011076 | 0 | 0 |  | 1 | TRUE | wye
26 | LV_2174-4_0_4_load_20 | 38 | 0.00090661 | 0.00022722 | 0 | 0 |  | 1 | TRUE | wye
27 | LV_2174-4_0_4_load_21 | 39 | 0.0022599 | 0.00056639 | 0 | 0 |  | 1 | TRUE | wye
28 | LV_2174-4_0_4_load_31 | 41 | 0.0032477 | 0.00081394 | 0 | 0 |  | 1 | TRUE | wye
29 | LV_2174-4_0_4_load_30 | 42 | 0.0020689 | 0.00051852 | 0 | 0 |  | 1 | TRUE | wye
30 | LV_2174-4_0_4_load_81 | 43 | 0.0098194 | 0.002461 | 0 | 0 |  | 1 | TRUE | wye
31 | LV_2174-4_0_4_load_42 | 45 | 0.032365 | 0.0081115 | 0 | 0 |  | 1 | TRUE | wye
32 | LV_2174-4_0_4_load_82 | 46 | 0.0012462 | 0.00031232 | 0 | 0 |  | 1 | TRUE | wye
33 | LV_2174-4_0_4_load_34 | 49 | 0.067145 | 0.016828 | 0 | 0 |  | 1 | TRUE | wye
34 | LV_2174-4_0_4_load_36 | 50 | 0.0014952 | 0.00037473 | 0 | 0 |  | 1 | TRUE | wye
35 | LV_2174-4_0_4_load_48 | 52 | 0.0089432 | 0.0022414 | 0 | 0 |  | 1 | TRUE | wye
36 | LV_2174-4_0_4_load_46 | 53 | 0.0089437 | 0.0022415 | 0 | 0 |  | 1 | TRUE | wye
37 | LV_2174-4_0_4_load_43 | 54 | 0.0059022 | 0.0014792 | 0 | 0 |  | 1 | TRUE | wye
38 | LV_2174-4_0_4_load_45 | 55 | 0.0089418 | 0.002241 | 0 | 0 |  | 1 | TRUE | wye
39 | LV_2174-4_0_4_load_58 | 57 | 0.0021494 | 0.00053869 | 0 | 0 |  | 1 | TRUE | wye
40 | LV_2174-4_0_4_load_53 | 58 | 0.0053346 | 0.001337 | 0 | 0 |  | 1 | TRUE | wye
41 | LV_2174-4_0_4_load_54 | 59 | 0.0040835 | 0.0010234 | 0 | 0 |  | 1 | TRUE | wye
42 | LV_2174-4_0_4_load_55 | 60 | 0.002262 | 0.00056691 | 0 | 0 |  | 1 | TRUE | wye
43 | LV_2174-4_0_4_load_56 | 61 | 0.007162 | 0.001795 | 0 | 0 |  | 1 | TRUE | wye
44 | LV_2174-4_0_4_load_57 | 62 | 0.0024597 | 0.00061646 | 0 | 0 |  | 1 | TRUE | wye
45 | LV_2174-4_0_4_load_68 | 63 | 0.0014929 | 0.00037415 | 0 | 0 |  | 1 | TRUE | wye
46 | LV_2174-4_0_4_load_59 | 64 | 0.0040389 | 0.0010122 | 0 | 0 |  | 1 | TRUE | wye
47 | LV_2174-4_0_4_load_78 | 65 | 0.0035966 | 0.00090139 | 0 | 0 |  | 1 | TRUE | wye
48 | LV_2174-4_0_4_load_63 | 68 | 0.0062863 | 0.0015755 | 0 | 0 |  | 1 | TRUE | wye
49 | LV_2174-4_0_4_load_79 | 69 | 0.002058 | 0.00051579 | 0 | 0 |  | 1 | TRUE | wye
50 | LV_2174-4_0_4_load_77 | 70 | 0.0055971 | 0.0014028 | 0 | 0 |  | 1 | TRUE | wye
51 | LV_2174-4_0_4_load_64 | 71 | 0.0057678 | 0.0014455 | 0 | 0 |  | 1 | TRUE | wye
52 | LV_2174-4_0_4_load_76 | 73 | 0.0038304 | 0.00096 | 0 | 0 |  | 1 | TRUE | wye
53 | LV_2174-4_0_4_load_87 | 74 | 0.0050928 | 0.0012764 | 0 | 0 |  | 1 | TRUE | wye
54 | LV_2174-4_0_4_load_80 | 76 | 0.0038712 | 0.00097022 | 0 | 0 |  | 1 | TRUE | wye
55 | LV_2174-4_0_4_load_70 | 77 | 0.0018511 | 0.00046394 | 0 | 0 |  | 1 | TRUE | wye
56 | LV_2174-4_0_4_load_73 | 79 | 0.0039631 | 0.00099325 | 0 | 0 |  | 1 | TRUE | wye
57 | LV_2174-4_0_4_load_74 | 80 | 0.0022768 | 0.00057062 | 0 | 0 |  | 1 | TRUE | wye
58 | LV_2174-4_0_4_load_75 | 81 | 0.0043552 | 0.0010915 | 0 | 0 |  | 1 | TRUE | wye
59 | LV_2174-4_0_4_load_84 | 82 | 0.0031879 | 0.00079897 | 0 | 0 |  | 1 | TRUE | wye
60 | LV_2174-4_0_4_load_85 | 83 | 0.01968 | 0.0049323 | 0 | 0 |  | 1 | TRUE | wye

## ext_grid
| name | bus | vm_pu | va_degree | slack_weight | in_service
0 |  | 46 | 1 | 0 | 1 | TRUE

## line
| name | std_type | from_bus | to_bus | length_km | r_ohm_per_km | x_ohm_per_km | c_nf_per_km | g_us_per_km | max_i_ka | df | parallel | type | in_service
0 | LV_2174-4_0_4_line_0 |  | 0 | 1 | 0.037576 | 0.125 | 0.08 | 261 | 0 | 0.364 | 1 | 1 | cs | TRUE
1 | LV_2174-4_0_4_line_1 |  | 1 | 2 | 0.033665 | 0.125 | 0.08 | 261 | 0 | 0.364 | 1 | 1 | cs | TRUE
2 | LV_2174-4_0_4_line_2 |  | 2 | 49 | 0.028108 | 0.125 | 0.08 | 261 | 0 | 0.364 | 1 | 1 | cs | TRUE
3 | LV_2174-4_0_4_line_3 |  | 2 | 6 | 0.029776 | 0.125 | 0.08 | 261 | 0 | 0.364 | 1 | 1 | cs | TRUE
4 | LV_2174-4_0_4_line_4 |  | 3 | 4 | 0.044065 | 0.125 | 0.08 | 261 | 0 | 0.364 | 1 | 1 | cs | TRUE
5 | LV_2174-4_0_4_line_5 |  | 3 | 5 | 0.012417 | 0.125 | 0.08 | 261 | 0 | 0.364 | 1 | 1 | cs | TRUE
6 | LV_2174-4_0_4_line_6 |  | 3 | 6 | 0.021763 | 0.125 | 0.08 | 261 | 0 | 0.364 | 1 | 1 | cs | TRUE
7 | LV_2174-4_0_4_line_7 |  | 5 | 51 | 0.019059 | 0.125 | 0.08 | 261 | 0 | 0.364 | 1 | 1 | cs | TRUE
8 | LV_2174-4_0_4_line_8 |  | 6 | 50 | 0.0042047 | 0.125 | 0.08 | 261 | 0 | 0.364 | 1 | 1 | cs | TRUE
9 | LV_2174-4_0_4_line_9 |  | 7 | 8 | 0.018978 | 0.125 | 0.08 | 261 | 0 | 0.364 | 1 | 1 | cs | TRUE
10 | LV_2174-4_0_4_line_10 |  | 7 | 9 | 0.013036 | 0.125 | 0.08 | 261 | 0 | 0.364 | 1 | 1 | cs | TRUE
11 | LV_2174-4_0_4_line_11 |  | 8 | 10 | 0.025575 | 0.125 | 0.08 | 261 | 0 | 0.364 | 1 | 1 | cs | TRUE
12 | LV_2174-4_0_4_line_12 |  | 8 | 11 | 0.04332 | 0.125 | 0.08 | 261 | 0 | 0.364 | 1 | 1 | cs | TRUE
13 | LV_2174-4_0_4_line_13 |  | 9 | 12 | 0.022166 | 0.125 | 0.08 | 261 | 0 | 0.364 | 1 | 1 | cs | TRUE
14 | LV_2174-4_0_4_line_14 |  | 10 | 13 | 0.011748 | 0.125 | 0.08 | 261 | 0 | 0.364 | 1 | 1 | cs | TRUE
15 | LV_2174-4_0_4_line_15 |  | 11 | 16 | 0.01405 | 0.125 | 0.08 | 261 | 0 | 0.364 | 1 | 1 | cs | TRUE
16 | LV_2174-4_0_4_line_16 |  | 11 | 14 | 0.042342 | 0.125 | 0.08 | 261 | 0 | 0.364 | 1 | 1 | cs | TRUE
17 | LV_2174-4_0_4_line_17 |  | 12 | 21 | 0.010627 | 0.125 | 0.08 | 261 | 0 | 0.364 | 1 | 1 | cs | TRUE
18 | LV_2174-4_0_4_line_18 |  | 13 | 22 | 0.018106 | 0.125 | 0.08 | 261 | 0 | 0.364 | 1 | 3 | cs | TRUE
19 | LV_2174-4_0_4_line_19 |  | 13 | 23 | 0.042804 | 0.125 | 0.08 | 261 | 0 | 0.364 | 1 | 1 | cs | TRUE
20 | LV_2174-4_0_4_line_20 |  | 13 | 24 | 0.03707 | 0.125 | 0.08 | 261 | 0 | 0.364 | 1 | 3 | cs | TRUE
21 | LV_2174-4_0_4_line_21 |  | 14 | 15 | 0.033195 | 0.125 | 0.08 | 261 | 0 | 0.364 | 1 | 1 | cs | TRUE
22 | LV_2174-4_0_4_line_22 |  | 15 | 26 | 0.027089 | 0.125 | 0.08 | 261 | 0 | 0.364 | 1 | 1 | cs | TRUE
23 | LV_2174-4_0_4_line_23 |  | 16 | 17 | 0.018933 | 0.125 | 0.08 | 261 | 0 | 0.364 | 1 | 1 | cs | TRUE
24 | LV_2174-4_0_4_line_24 |  | 17 | 18 | 0.056516 | 0.125 | 0.08 | 261 | 0 | 0.364 | 1 | 1 | cs | TRUE
25 | LV_2174-4_0_4_line_25 |  | 17 | 19 | 0.01106 | 0.125 | 0.08 | 261 | 0 | 0.364 | 1 | 1 | cs | TRUE
26 | LV_2174-4_0_4_line_26 |  | 18 | 25 | 0.058768 | 0.125 | 0.08 | 261 | 0 | 0.364 | 1 | 1 | cs | TRUE
27 | LV_2174-4_0_4_line_27 |  | 19 | 20 | 0.050804 | 0.125 | 0.08 | 261 | 0 | 0.364 | 1 | 1 | cs | TRUE
28 | LV_2174-4_0_4_line_28 |  | 20 | 28 | 0.034857 | 0.125 | 0.08 | 261 | 0 | 0.364 | 1 | 1 | cs | TRUE
29 | LV_2174-4_0_4_line_29 |  | 22 | 43 | 0.0060533 | 0.125 | 0.08 | 261 | 0 | 0.364 | 1 | 3 | cs | TRUE
30 | LV_2174-4_0_4_line_30 |  | 23 | 44 | 0.010516 | 0.125 | 0.08 | 261 | 0 | 0.364 | 1 | 1 | cs | TRUE
31 | LV_2174-4_0_4_line_31 |  | 24 | 32 | 0.015221 | 0.125 | 0.08 | 261 | 0 | 0.364 | 1 | 3 | cs | TRUE
32 | LV_2174-4_0_4_line_32 |  | 26 | 27 | 0.046218 | 0.125 | 0.08 | 261 | 0 | 0.364 | 1 | 1 | cs | TRUE
33 | LV_2174-4_0_4_line_33 |  | 27 | 56 | 0.010145 | 0.125 | 0.08 | 261 | 0 | 0.364 | 1 | 1 | cs | TRUE
34 | LV_2174-4_0_4_line_34 |  | 28 | 37 | 0.0059266 | 0.125 | 0.08 | 261 | 0 | 0.364 | 1 | 1 | cs | TRUE
35 | LV_2174-4_0_4_line_35 |  | 29 | 30 | 0.021026 | 0.125 | 0.08 | 261 | 0 | 0.364 | 1 | 1 | cs | TRUE
36 | LV_2174-4_0_4_line_36 |  | 30 | 31 | 0.00345 | 0.125 | 0.08 | 261 | 0 | 0.364 | 1 | 1 | cs | TRUE
37 | LV_2174-4_0_4_line_37 |  | 31 | 34 | 0.02056 | 0.125 | 0.08 | 261 | 0 | 0.364 | 1 | 1 | cs | TRUE
38 | LV_2174-4_0_4_line_38 |  | 32 | 33 | 0.011324 | 0.125 | 0.08 | 261 | 0 | 0.364 | 1 | 3 | cs | TRUE
39 | LV_2174-4_0_4_line_39 |  | 33 | 35 | 0.027038 | 0.125 | 0.08 | 261 | 0 | 0.364 | 1 | 3 | cs | TRUE
40 | LV_2174-4_0_4_line_40 |  | 34 | 36 | 0.023762 | 0.125 | 0.08 | 261 | 0 | 0.364 | 1 | 1 | cs | TRUE
41 | LV_2174-4_0_4_line_41 |  | 35 | 45 | 0.00010354 | 0.125 | 0.08 | 261 | 0 | 0.364 | 1 | 3 | cs | TRUE
42 | LV_2174-4_0_4_line_42 |  | 36 | 40 | 0.05512 | 0.125 | 0.08 | 261 | 0 | 0.364 | 1 | 1 | cs | TRUE
43 | LV_2174-4_0_4_line_43 |  | 37 | 38 | 0.03373 | 0.125 | 0.08 | 261 | 0 | 0.364 | 1 | 1 | cs | TRUE
44 | LV_2174-4_0_4_line_44 |  | 38 | 39 | 0.023951 | 0.125 | 0.08 | 261 | 0 | 0.364 | 1 | 1 | cs | TRUE
45 | LV_2174-4_0_4_line_45 |  | 39 | 40 | 0.055968 | 0.125 | 0.08 | 261 | 0 | 0.364 | 1 | 1 | cs | TRUE
46 | LV_2174-4_0_4_line_46 |  | 40 | 41 | 0.0039442 | 0.125 | 0.08 | 261 | 0 | 0.364 | 1 | 1 | cs | TRUE
47 | LV_2174-4_0_4_line_47 |  | 41 | 42 | 0.063476 | 0.125 | 0.08 | 261 | 0 | 0.364 | 1 | 1 | cs | TRUE
48 | LV_2174-4_0_4_line_48 |  | 43 | 46 | 0.0111 | 0.125 | 0.08 | 261 | 0 | 0.364 | 1 | 3 | cs | TRUE
49 | LV_2174-4_0_4_line_49 |  | 44 | 47 | 0.035907 | 0.125 | 0.08 | 261 | 0 | 0.364 | 1 | 1 | cs | TRUE
50 | LV_2174-4_0_4_line_50 |  | 44 | 48 | 0.057342 | 0.125 | 0.08 | 261 | 0 | 0.364 | 1 | 1 | cs | TRUE
51 | LV_2174-4_0_4_line_51 |  | 45 | 54 | 0.0075745 | 0.125 | 0.08 | 261 | 0 | 0.364 | 1 | 3 | cs | TRUE
52 | LV_2174-4_0_4_line_52 |  | 46 | 82 | 0.024707 | 0.125 | 0.08 | 261 | 0 | 0.364 | 1 | 1 | cs | TRUE
53 | LV_2174-4_0_4_line_53 |  | 47 | 63 | 0.011273 | 0.125 | 0.08 | 261 | 0 | 0.364 | 1 | 1 | cs | TRUE
54 | LV_2174-4_0_4_line_54 |  | 47 | 62 | 0.01148 | 0.125 | 0.08 | 261 | 0 | 0.364 | 1 | 1 | cs | TRUE
55 | LV_2174-4_0_4_line_55 |  | 48 | 65 | 0.033554 | 0.125 | 0.08 | 261 | 0 | 0.364 | 1 | 1 | cs | TRUE
56 | LV_2174-4_0_4_line_56 |  | 51 | 52 | 0.028977 | 0.125 | 0.08 | 261 | 0 | 0.364 | 1 | 1 | cs | TRUE
57 | LV_2174-4_0_4_line_57 |  | 51 | 53 | 0.0013443 | 0.125 | 0.08 | 261 | 0 | 0.364 | 1 | 1 | cs | TRUE
58 | LV_2174-4_0_4_line_58 |  | 53 | 55 | 0.026746 | 0.125 | 0.08 | 261 | 0 | 0.364 | 1 | 1 | cs | TRUE
59 | LV_2174-4_0_4_line_59 |  | 54 | 55 | 0.025178 | 0.125 | 0.08 | 261 | 0 | 0.364 | 1 | 2 | cs | TRUE
60 | LV_2174-4_0_4_line_60 |  | 56 | 57 | 0.068559 | 0.125 | 0.08 | 261 | 0 | 0.364 | 1 | 1 | cs | TRUE
61 | LV_2174-4_0_4_line_61 |  | 57 | 64 | 0.020845 | 0.125 | 0.08 | 261 | 0 | 0.364 | 1 | 1 | cs | TRUE
62 | LV_2174-4_0_4_line_62 |  | 58 | 59 | 7.1557e-05 | 0.125 | 0.08 | 261 | 0 | 0.364 | 1 | 1 | cs | TRUE
63 | LV_2174-4_0_4_line_63 |  | 58 | 60 | 0.015983 | 0.125 | 0.08 | 261 | 0 | 0.364 | 1 | 1 | cs | TRUE
64 | LV_2174-4_0_4_line_64 |  | 59 | 61 | 0.016426 | 0.125 | 0.08 | 261 | 0 | 0.364 | 1 | 1 | cs | TRUE
65 | LV_2174-4_0_4_line_65 |  | 60 | 62 | 0.011865 | 0.125 | 0.08 | 261 | 0 | 0.364 | 1 | 1 | cs | TRUE
66 | LV_2174-4_0_4_line_66 |  | 63 | 76 | 0.010946 | 0.125 | 0.08 | 261 | 0 | 0.364 | 1 | 1 | cs | TRUE
67 | LV_2174-4_0_4_line_67 |  | 65 | 69 | 0.021564 | 0.125 | 0.08 | 261 | 0 | 0.364 | 1 | 1 | cs | TRUE
68 | LV_2174-4_0_4_line_68 |  | 65 | 70 | 0.035582 | 0.125 | 0.08 | 261 | 0 | 0.364 | 1 | 1 | cs | TRUE
69 | LV_2174-4_0_4_line_69 |  | 66 | 67 | 0.016014 | 0.125 | 0.08 | 261 | 0 | 0.364 | 1 | 1 | cs | TRUE
70 | LV_2174-4_0_4_line_70 |  | 66 | 68 | 0.043665 | 0.125 | 0.08 | 261 | 0 | 0.364 | 1 | 1 | cs | TRUE
71 | LV_2174-4_0_4_line_71 |  | 67 | 72 | 0.025642 | 0.125 | 0.08 | 261 | 0 | 0.364 | 1 | 1 | cs | TRUE
72 | LV_2174-4_0_4_line_72 |  | 67 | 73 | 0.015226 | 0.125 | 0.08 | 261 | 0 | 0.364 | 1 | 1 | cs | TRUE
73 | LV_2174-4_0_4_line_73 |  | 68 | 71 | 0.02838 | 0.125 | 0.08 | 261 | 0 | 0.364 | 1 | 1 | cs | TRUE
74 | LV_2174-4_0_4_line_74 |  | 69 | 80 | 0.016306 | 0.125 | 0.08 | 261 | 0 | 0.364 | 1 | 1 | cs | TRUE
75 | LV_2174-4_0_4_line_75 |  | 72 | 74 | 0.033942 | 0.125 | 0.08 | 261 | 0 | 0.364 | 1 | 1 | cs | TRUE
76 | LV_2174-4_0_4_line_76 |  | 73 | 75 | 0.050271 | 0.125 | 0.08 | 261 | 0 | 0.364 | 1 | 1 | cs | TRUE
77 | LV_2174-4_0_4_line_77 |  | 75 | 81 | 0.023701 | 0.125 | 0.08 | 261 | 0 | 0.364 | 1 | 1 | cs | TRUE
78 | LV_2174-4_0_4_line_78 |  | 75 | 77 | 0.019893 | 0.125 | 0.08 | 261 | 0 | 0.364 | 1 | 1 | cs | TRUE
79 | LV_2174-4_0_4_line_79 |  | 77 | 78 | 0.022577 | 0.125 | 0.08 | 261 | 0 | 0.364 | 1 | 1 | cs | TRUE
80 | LV_2174-4_0_4_line_80 |  | 78 | 79 | 0.018422 | 0.125 | 0.08 | 261 | 0 | 0.364 | 1 | 1 | cs | TRUE
81 | LV_2174-4_0_4_line_81 |  | 78 | 80 | 0.0012931 | 0.125 | 0.08 | 261 | 0 | 0.364 | 1 | 1 | cs | TRUE
82 | LV_2174-4_0_4_line_82 |  | 82 | 83 | 0.019928 | 0.125 | 0.08 | 261 | 0 | 0.364 | 1 | 1 | cs | TRUE

## trafo
| name | std_type | hv_bus | lv_bus | sn_mva | vn_hv_kv | vn_lv_kv | vk_percent | vkr_percent | pfe_kw | i0_percent | shift_degree | tap_side | tap_neutral | tap_min | tap_max | tap_step_percent | tap_step_degree | tap_pos | tap_phase_shifter | parallel | df | in_service
0 | LV_2174-4_0_4_trafo_82 | 0.63 MVA 20/0.4 kV | 84 | 46 | 0.63 | 20 | 0.4 | 6 | 1.206 | 1.65 | 0.2619 | 150 | hv | 0 | -2 | 2 | 2.5 | 0 | 0 | FALSE | 1 | 1 | TRUE

## line_geodata
| x0 | y0 | x1 | y1 | x2 | y2 | x3 | y3 | x4 | y4 | x5 | y5 | x6 | y6 | x7 | y7 | x8 | y8 | x9 | y9 | x10 | y10
0 | 2571886.9892 | 1182109.7167 | 2571920.3903 | 1182126.9306
1 | 2571907.2462 | 1182082.8282 | 2571886.9892 | 1182109.7167
2 | 2571907.2462 | 1182082.8282 | 2571924.1594 | 1182060.378
3 | 2571886.4438 | 1182061.5246 | 2571907.2462 | 1182082.8282
4 | 2571870.916 | 1182076.1426 | 2571870.801 | 1182079.2893 | 2571867.1847 | 1182086.3989 | 2571847.4184 | 1182112.7494
5 | 2571870.916 | 1182076.1426 | 2571869.9941 | 1182073.3122 | 2571862.0334 | 1182068.2385
6 | 2571870.916 | 1182076.1426 | 2571876.554 | 1182073.5147 | 2571886.4438 | 1182061.5246
7 | 2571845.9612 | 1182057.9951 | 2571862.0334 | 1182068.2385
8 | 2571889.1193 | 1182058.2809 | 2571886.4438 | 1182061.5246
9 | 2571885.7417 | 1181915.0219 | 2571904.3611 | 1181918.694
10 | 2571917.2133 | 1181920.7991 | 2571912.5531 | 1181920.3097 | 2571904.3611 | 1181918.694
11 | 2571885.7417 | 1181915.0219 | 2571882.5385 | 1181922.3186 | 2571878.0292 | 1181929.5436 | 2571873.3229 | 1181937.3195
12 | 2571885.7417 | 1181915.0219 | 2571882.3589 | 1181911.7361 | 2571881.6369 | 1181904.3579 | 2571884.1598 | 1181898.5207 | 2571889.2922 | 1181893.8941 | 2571894.1489 | 1181892.326 | 2571897.59 | 1181891.7651 | 2571898.7378 | 1181889.036 | 2571898.8071 | 1181882.6657
13 | 2571917.2133 | 1181920.7991 | 2571939.2062 | 1181923.562
14 | 2571867.2398 | 1181947.3703 | 2571873.3229 | 1181937.3195
15 | 2571898.8071 | 1181882.6657 | 2571900.6678 | 1181882.1456 | 2571903.6748 | 1181878.5629 | 2571904.1056 | 1181871.1348
16 | 2571865.8865 | 1181883.7879 | 2571894.1489 | 1181892.326 | 2571897.59 | 1181891.7651 | 2571898.7378 | 1181889.036 | 2571898.8071 | 1181882.6657
17 | 2571939.2062 | 1181923.562 | 2571949.7508 | 1181924.8867
18 | 2571867.2398 | 1181947.3703 | 2571856.5807 | 1181962.0064
19 | 2571867.2398 | 1181947.3703 | 2571864.3047 | 1181945.1163 | 2571840.9499 | 1181929.596 | 2571830.8796 | 1181925.0189
20 | 2571867.2398 | 1181947.3703 | 2571897.7602 | 1181968.4107
21 | 2571865.8865 | 1181883.7879 | 2571853.0705 | 1181879.9129 | 2571854.7567 | 1181869.9109 | 2571845.3 | 1181867.9245
22 | 2571837.2773 | 1181850.3052 | 2571834.0506 | 1181865.5617 | 2571845.3 | 1181867.9245
23 | 2571922.7333 | 1181873.5596 | 2571909.2427 | 1181870.7437 | 2571904.1056 | 1181871.1348
24 | 2571922.7333 | 1181873.5596 | 2571924.4586 | 1181868.6044 | 2571923.4 | 1181848.0876 | 2571923.829 | 1181846.7626 | 2571923.06 | 1181845.6101 | 2571923.1786 | 1181836.7271 | 2571923.2569 | 1181830.6458 | 2571924.0086 | 1181829.7307 | 2571923.6128 | 1181828.3763 | 2571923.8907 | 1181822.5163 | 2571924.2589 | 1181818.0122
25 | 2571933.6541 | 1181875.4982 | 2571922.7333 | 1181873.5596
26 | 2571877.713 | 1181826.7357 | 2571882.3926 | 1181813.4845 | 2571886.481 | 1181809.2965 | 2571889.8927 | 1181808.9691 | 2571921.9206 | 1181817.6453 | 2571924.2589 | 1181818.0122
27 | 2571933.6541 | 1181875.4982 | 2571938.6454 | 1181878.1984 | 2571954.0586 | 1181880.6828 | 2571980.5681 | 1181885.083 | 2571983.1784 | 1181885.5115
28 | 2571983.1784 | 1181885.5115 | 2572017.5744 | 1181891.1589
29 | 2571856.5807 | 1181962.0064 | 2571853.017 | 1181966.8996
30 | 2571820.824 | 1181921.9425 | 2571830.8796 | 1181925.0189
31 | 2571907.3206 | 1181979.9432 | 2571901.4829 | 1181970.9771 | 2571897.7602 | 1181968.4107
32 | 2571837.2773 | 1181850.3052 | 2571792.6451 | 1181838.3006
33 | 2571782.848 | 1181835.6655 | 2571792.6451 | 1181838.3006
34 | 2572023.4227 | 1181892.1191 | 2572017.5744 | 1181891.1589
35 | 2572012.8448 | 1181974.6452 | 2572010.4561 | 1181974.9232 | 2571991.9502 | 1181976.9961
36 | 2572012.8448 | 1181974.6452 | 2572016.2791 | 1181974.3164
37 | 2572016.2791 | 1181974.3164 | 2572021.2709 | 1181973.8386 | 2572032.823 | 1181970.4161 | 2572036.097 | 1181969.1869
38 | 2571907.3206 | 1181979.9432 | 2571900.0427 | 1181988.6189
39 | 2571900.0427 | 1181988.6189 | 2571885.7485 | 1182005.6582 | 2571882.8455 | 1182009.4769
40 | 2572058.343 | 1181960.8351 | 2572036.097 | 1181969.1869
41 | 2571882.8455 | 1182009.4769 | 2571882.7828 | 1182009.5593
42 | 2572111.1023 | 1181945.3481 | 2572095.6984 | 1181948.0771 | 2572061.8185 | 1181959.5303 | 2572058.343 | 1181960.8351
43 | 2572023.4227 | 1181892.1191 | 2572056.7068 | 1181897.584
44 | 2572080.0737 | 1181902.6967 | 2572068.1883 | 1181899.4691 | 2572056.7068 | 1181897.584
45 | 2572111.1023 | 1181945.3481 | 2572109.7083 | 1181936.2721 | 2572099.7644 | 1181916.197 | 2572086.4994 | 1181904.4417 | 2572080.0737 | 1181902.6967
46 | 2572111.1023 | 1181945.3481 | 2572115.0401 | 1181945.5718
47 | 2572175.716 | 1181963.1969 | 2572169.4945 | 1181962.0179 | 2572155.9008 | 1181956.6784 | 2572131.4891 | 1181948.4658 | 2572121.9556 | 1181945.9645 | 2572115.0401 | 1181945.5718
48 | 2571846.4827 | 1181975.8719 | 2571846.4827 | 1181975.8719 | 2571853.017 | 1181966.8996
49 | 2571820.824 | 1181921.9425 | 2571802.4606 | 1181952.823
50 | 2571765.2646 | 1181907.1748 | 2571812.894 | 1181919.4786 | 2571820.824 | 1181921.9425
51 | 2571882.7828 | 1182009.5593 | 2571878.1988 | 1182015.5892
52 | 2571846.4827 | 1181975.8719 | 2571838.1202 | 1181980.4471 | 2571826.6303 | 1181982.4801 | 2571823.2297 | 1181983.3345
53 | 2571802.4606 | 1181952.823 | 2571798.6797 | 1181963.4432
54 | 2571802.4606 | 1181952.823 | 2571791.3641 | 1181949.8807
55 | 2571765.2646 | 1181907.1748 | 2571732.8085 | 1181898.3126
56 | 2571845.9612 | 1182057.9951 | 2571826.1786 | 1182079.1686
57 | 2571845.9612 | 1182057.9951 | 2571846.7748 | 1182056.925
58 | 2571862.9614 | 1182035.6327 | 2571846.7748 | 1182056.925
59 | 2571878.1988 | 1182015.5892 | 2571862.9614 | 1182035.6327
60 | 2571782.848 | 1181835.6655 | 2571774.4993 | 1181830.2465 | 2571717.5835 | 1181816.272
61 | 2571717.5835 | 1181816.272 | 2571697.3399 | 1181811.3016
62 | 2571764.3772 | 1181942.725 | 2571764.4464 | 1181942.7433
63 | 2571764.4464 | 1181942.7433 | 2571779.8959 | 1181946.8399
64 | 2571748.4995 | 1181938.5149 | 2571764.3772 | 1181942.725
65 | 2571791.3641 | 1181949.8807 | 2571779.8959 | 1181946.8399
66 | 2571798.6797 | 1181963.4432 | 2571795.0086 | 1181973.7551
67 | 2571732.8085 | 1181898.3126 | 2571712.1189 | 1181892.2342
68 | 2571732.8085 | 1181898.3126 | 2571723.3171 | 1181932.6051
69 | 2571588.6908 | 1181876.1512 | 2571588.8361 | 1181860.1422
70 | 2571588.8361 | 1181860.1422 | 2571595.0758 | 1181860.4015 | 2571605.6574 | 1181864.8424 | 2571615.1119 | 1181866.7096 | 2571631.4184 | 1181866.8342
71 | 2571588.6908 | 1181876.1512 | 2571562.9916 | 1181875.2174
72 | 2571588.6908 | 1181876.1512 | 2571603.9083 | 1181875.6332
73 | 2571631.4184 | 1181866.8342 | 2571644.7173 | 1181866.9358 | 2571659.7345 | 1181868.3186
74 | 2571696.4742 | 1181887.638 | 2571712.1189 | 1181892.2342
75 | 2571562.9916 | 1181875.2174 | 2571558.3688 | 1181898.6295 | 2571568.3191 | 1181900.383
76 | 2571654.0657 | 1181877.0078 | 2571640.1911 | 1181875.3728 | 2571624.3751 | 1181874.9366 | 2571603.9083 | 1181875.6332
77 | 2571654.0657 | 1181877.0078 | 2571647.9053 | 1181899.8935
78 | 2571654.0657 | 1181877.0078 | 2571666.0411 | 1181879.1188 | 2571673.4893 | 1181881.1994
79 | 2571695.2336 | 1181887.2736 | 2571673.4893 | 1181881.1994
80 | 2571695.2336 | 1181887.2736 | 2571687.9376 | 1181904.1948
81 | 2571695.2336 | 1181887.2736 | 2571696.4742 | 1181887.638
82 | 2571811.1722 | 1181997.9389 | 2571815.474 | 1181988.8471 | 2571819.9112 | 1181984.1682 | 2571823.2297 | 1181983.3345

## bus_geodata
| x | y | coords
0 | 2571920.3903 | 1182126.9306
1 | 2571886.9892 | 1182109.7167
2 | 2571907.2462 | 1182082.8282
3 | 2571870.916 | 1182076.1426
4 | 2571847.4184 | 1182112.7494
5 | 2571862.0334 | 1182068.2385
6 | 2571886.4438 | 1182061.5246
7 | 2571904.3611 | 1181918.694
8 | 2571885.7417 | 1181915.0219
9 | 2571917.2133 | 1181920.7991
10 | 2571873.3229 | 1181937.3195
11 | 2571898.8071 | 1181882.6657
12 | 2571939.2062 | 1181923.562
13 | 2571867.2398 | 1181947.3704
14 | 2571865.8865 | 1181883.7879
15 | 2571845.3 | 1181867.9245
16 | 2571904.1056 | 1181871.1348
17 | 2571922.7333 | 1181873.5596
18 | 2571924.2589 | 1181818.0122
19 | 2571933.6541 | 1181875.4982
20 | 2571983.1784 | 1181885.5115
21 | 2571949.7508 | 1181924.8867
22 | 2571856.5807 | 1181962.0064
23 | 2571830.8796 | 1181925.0189
24 | 2571897.7602 | 1181968.4107
25 | 2571877.713 | 1181826.7357
26 | 2571837.2773 | 1181850.3052
27 | 2571792.6451 | 1181838.3005
28 | 2572017.5744 | 1181891.1589
29 | 2571991.9502 | 1181976.9961
30 | 2572012.8448 | 1181974.6452
31 | 2572016.2791 | 1181974.3164
32 | 2571907.3206 | 1181979.9432
33 | 2571900.0427 | 1181988.6189
34 | 2572036.097 | 1181969.1869
35 | 2571882.8455 | 1182009.4769
36 | 2572058.343 | 1181960.8351
37 | 2572023.4227 | 1181892.1191
38 | 2572056.7068 | 1181897.584
39 | 2572080.0737 | 1181902.6967
40 | 2572111.1023 | 1181945.3481
41 | 2572115.0401 | 1181945.5718
42 | 2572175.716 | 1181963.1969
43 | 2571853.017 | 1181966.8996
44 | 2571820.824 | 1181921.9425
45 | 2571882.7828 | 1182009.5593
46 | 2571846.4827 | 1181975.8719
47 | 2571802.4606 | 1181952.823
48 | 2571765.2646 | 1181907.1748
49 | 2571924.1594 | 1182060.378
50 | 2571889.1193 | 1182058.2809
51 | 2571845.9612 | 1182057.9951
52 | 2571826.1786 | 1182079.1686
53 | 2571846.7748 | 1182056.925
54 | 2571878.1988 | 1182015.5892
55 | 2571862.9614 | 1182035.6327
56 | 2571782.848 | 1181835.6655
57 | 2571717.5835 | 1181816.272
58 | 2571764.4464 | 1181942.7433
59 | 2571764.3772 | 1181942.725
60 | 2571779.8959 | 1181946.8399
61 | 2571748.4995 | 1181938.5149
62 | 2571791.3641 | 1181949.8807
63 | 2571798.6797 | 1181963.4432
64 | 2571697.3399 | 1181811.3016
65 | 2571732.8085 | 1181898.3126
66 | 2571588.8361 | 1181860.1422
67 | 2571588.6908 | 1181876.1512
68 | 2571631.4184 | 1181866.8342
69 | 2571712.1189 | 1181892.2342
70 | 2571723.3171 | 1181932.6051
71 | 2571659.7345 | 1181868.3186
72 | 2571562.9916 | 1181875.2174
73 | 2571603.9083 | 1181875.6332
74 | 2571568.3191 | 1181900.383
75 | 2571654.0657 | 1181877.0078
76 | 2571795.0086 | 1181973.7551
77 | 2571673.4893 | 1181881.1994
78 | 2571695.2336 | 1181887.2736
79 | 2571687.9376 | 1181904.1948
80 | 2571696.4742 | 1181887.638
81 | 2571647.9053 | 1181899.8935
82 | 2571823.2297 | 1181983.3345
83 | 2571811.1722 | 1181997.9389
84 | 2571867.2398 | 1181947.3704

## line_std_types
| c_nf_per_km | r_ohm_per_km | x_ohm_per_km | max_i_ka | type | q_mm2 | alpha | voltage_rating
NAYY 4x50 SE | 210 | 0.642 | 0.083 | 0.142 | cs | 50 | 0.00403 | LV
NAYY 4x120 SE | 264 | 0.225 | 0.08 | 0.242 | cs | 120 | 0.00403 | LV
NAYY 4x150 SE | 261 | 0.208 | 0.08 | 0.27 | cs | 150 | 0.00403 | LV
NA2XS2Y 1x95 RM/25 12/20 kV | 216 | 0.313 | 0.132 | 0.252 | cs | 95 | 0.00403 | MV
NA2XS2Y 1x185 RM/25 12/20 kV | 273 | 0.161 | 0.117 | 0.362 | cs | 185 | 0.00403 | MV
NA2XS2Y 1x240 RM/25 12/20 kV | 304 | 0.122 | 0.112 | 0.421 | cs | 240 | 0.00403 | MV
NA2XS2Y 1x95 RM/25 6/10 kV | 315 | 0.313 | 0.123 | 0.249 | cs | 95 | 0.00403 | MV
NA2XS2Y 1x185 RM/25 6/10 kV | 406 | 0.161 | 0.11 | 0.358 | cs | 185 | 0.00403 | MV
NA2XS2Y 1x240 RM/25 6/10 kV | 456 | 0.122 | 0.105 | 0.416 | cs | 240 | 0.00403 | MV
NA2XS2Y 1x150 RM/25 12/20 kV | 250 | 0.206 | 0.116 | 0.319 | cs | 150 | 0.00403 | MV
NA2XS2Y 1x120 RM/25 12/20 kV | 230 | 0.253 | 0.119 | 0.283 | cs | 120 | 0.00403 | MV
NA2XS2Y 1x70 RM/25 12/20 kV | 190 | 0.443 | 0.132 | 0.22 | cs | 70 | 0.00403 | MV
NA2XS2Y 1x150 RM/25 6/10 kV | 360 | 0.206 | 0.11 | 0.315 | cs | 150 | 0.00403 | MV
NA2XS2Y 1x120 RM/25 6/10 kV | 340 | 0.253 | 0.113 | 0.28 | cs | 120 | 0.00403 | MV
NA2XS2Y 1x70 RM/25 6/10 kV | 280 | 0.443 | 0.123 | 0.217 | cs | 70 | 0.00403 | MV
N2XS(FL)2Y 1x120 RM/35 64/110 kV | 112 | 0.153 | 0.166 | 0.366 | cs | 120 | 0.00393 | HV
N2XS(FL)2Y 1x185 RM/35 64/110 kV | 125 | 0.099 | 0.156 | 0.457 | cs | 185 | 0.00393 | HV
N2XS(FL)2Y 1x240 RM/35 64/110 kV | 135 | 0.075 | 0.149 | 0.526 | cs | 240 | 0.00393 | HV
N2XS(FL)2Y 1x300 RM/35 64/110 kV | 144 | 0.06 | 0.144 | 0.588 | cs | 300 | 0.00393 | HV
15-AL1/3-ST1A 0.4 | 11 | 1.8769 | 0.35 | 0.105 | ol | 16 | 0.00403 | LV
24-AL1/4-ST1A 0.4 | 11.25 | 1.2012 | 0.335 | 0.14 | ol | 24 | 0.00403 | LV
48-AL1/8-ST1A 0.4 | 12.2 | 0.5939 | 0.3 | 0.21 | ol | 48 | 0.00403 | LV
94-AL1/15-ST1A 0.4 | 13.2 | 0.306 | 0.29 | 0.35 | ol | 94 | 0.00403 | LV
34-AL1/6-ST1A 10.0 | 9.7 | 0.8342 | 0.36 | 0.17 | ol | 34 | 0.00403 | MV
48-AL1/8-ST1A 10.0 | 10.1 | 0.5939 | 0.35 | 0.21 | ol | 48 | 0.00403 | MV
70-AL1/11-ST1A 10.0 | 10.4 | 0.4132 | 0.339 | 0.29 | ol | 70 | 0.00403 | MV
94-AL1/15-ST1A 10.0 | 10.75 | 0.306 | 0.33 | 0.35 | ol | 94 | 0.00403 | MV
122-AL1/20-ST1A 10.0 | 11.1 | 0.2376 | 0.323 | 0.41 | ol | 122 | 0.00403 | MV
149-AL1/24-ST1A 10.0 | 11.25 | 0.194 | 0.315 | 0.47 | ol | 149 | 0.00403 | MV
34-AL1/6-ST1A 20.0 | 9.15 | 0.8342 | 0.382 | 0.17 | ol | 34 | 0.00403 | MV
48-AL1/8-ST1A 20.0 | 9.5 | 0.5939 | 0.372 | 0.21 | ol | 48 | 0.00403 | MV
70-AL1/11-ST1A 20.0 | 9.7 | 0.4132 | 0.36 | 0.29 | ol | 70 | 0.00403 | MV
94-AL1/15-ST1A 20.0 | 10 | 0.306 | 0.35 | 0.35 | ol | 94 | 0.00403 | MV
122-AL1/20-ST1A 20.0 | 10.3 | 0.2376 | 0.344 | 0.41 | ol | 122 | 0.00403 | MV
149-AL1/24-ST1A 20.0 | 10.5 | 0.194 | 0.337 | 0.47 | ol | 149 | 0.00403 | MV
184-AL1/30-ST1A 20.0 | 10.75 | 0.1571 | 0.33 | 0.535 | ol | 184 | 0.00403 | MV
243-AL1/39-ST1A 20.0 | 11 | 0.1188 | 0.32 | 0.645 | ol | 243 | 0.00403 | MV
48-AL1/8-ST1A 110.0 | 8 | 0.5939 | 0.46 | 0.21 | ol | 48 | 0.00403 | HV
70-AL1/11-ST1A 110.0 | 8.4 | 0.4132 | 0.45 | 0.29 | ol | 70 | 0.00403 | HV
94-AL1/15-ST1A 110.0 | 8.65 | 0.306 | 0.44 | 0.35 | ol | 94 | 0.00403 | HV
122-AL1/20-ST1A 110.0 | 8.5 | 0.2376 | 0.43 | 0.41 | ol | 122 | 0.00403 | HV
149-AL1/24-ST1A 110.0 | 8.75 | 0.194 | 0.41 | 0.47 | ol | 149 | 0.00403 | HV
184-AL1/30-ST1A 110.0 | 8.8 | 0.1571 | 0.4 | 0.535 | ol | 184 | 0.00403 | HV
243-AL1/39-ST1A 110.0 | 9 | 0.1188 | 0.39 | 0.645 | ol | 243 | 0.00403 | HV
305-AL1/39-ST1A 110.0 | 9.2 | 0.0949 | 0.38 | 0.74 | ol | 305 | 0.00403 | HV
490-AL1/64-ST1A 110.0 | 9.75 | 0.059 | 0.37 | 0.96 | ol | 490 | 0.00403 | HV
679-AL1/86-ST1A 110.0 | 9.95 | 0.042 | 0.36 | 1.15 | ol | 679 | 0.00403 | HV
490-AL1/64-ST1A 220.0 | 10 | 0.059 | 0.285 | 0.96 | ol | 490 | 0.00403 | HV
679-AL1/86-ST1A 220.0 | 11.7 | 0.042 | 0.275 | 1.15 | ol | 679 | 0.00403 | HV
490-AL1/64-ST1A 380.0 | 11 | 0.059 | 0.253 | 0.96 | ol | 490 | 0.00403 | HV
679-AL1/86-ST1A 380.0 | 14.6 | 0.042 | 0.25 | 1.15 | ol | 679 | 0.00403 | HV

## trafo_std_types
| i0_percent | pfe_kw | vkr_percent | sn_mva | vn_lv_kv | vn_hv_kv | vk_percent | shift_degree | vector_group | tap_side | tap_neutral | tap_min | tap_max | tap_step_degree | tap_step_percent | tap_phase_shifter
160 MVA 380/110 kV | 0.06 | 60 | 0.25 | 160 | 110 | 380 | 12.2 | 0 | Yy0 | hv | 0 | -9 | 9 | 0 | 1.5 | FALSE
100 MVA 220/110 kV | 0.06 | 55 | 0.26 | 100 | 110 | 220 | 12 | 0 | Yy0 | hv | 0 | -9 | 9 | 0 | 1.5 | FALSE
63 MVA 110/20 kV | 0.04 | 22 | 0.32 | 63 | 20 | 110 | 18 | 150 | YNd5 | hv | 0 | -9 | 9 | 0 | 1.5 | FALSE
40 MVA 110/20 kV | 0.05 | 18 | 0.34 | 40 | 20 | 110 | 16.2 | 150 | YNd5 | hv | 0 | -9 | 9 | 0 | 1.5 | FALSE
25 MVA 110/20 kV | 0.07 | 14 | 0.41 | 25 | 20 | 110 | 12 | 150 | YNd5 | hv | 0 | -9 | 9 | 0 | 1.5 | FALSE
63 MVA 110/10 kV | 0.04 | 22 | 0.32 | 63 | 10 | 110 | 18 | 150 | YNd5 | hv | 0 | -9 | 9 | 0 | 1.5 | FALSE
40 MVA 110/10 kV | 0.05 | 18 | 0.34 | 40 | 10 | 110 | 16.2 | 150 | YNd5 | hv | 0 | -9 | 9 | 0 | 1.5 | FALSE
25 MVA 110/10 kV | 0.07 | 14 | 0.41 | 25 | 10 | 110 | 12 | 150 | YNd5 | hv | 0 | -9 | 9 | 0 | 1.5 | FALSE
0.25 MVA 20/0.4 kV | 0.32 | 0.8 | 1.44 | 0.25 | 0.4 | 20 | 6 | 150 | Yzn5 | hv | 0 | -2 | 2 | 0 | 2.5 | FALSE
0.4 MVA 20/0.4 kV | 0.3375 | 1.35 | 1.425 | 0.4 | 0.4 | 20 | 6 | 150 | Dyn5 | hv | 0 | -2 | 2 | 0 | 2.5 | FALSE
0.63 MVA 20/0.4 kV | 0.2619 | 1.65 | 1.206 | 0.63 | 0.4 | 20 | 6 | 150 | Dyn5 | hv | 0 | -2 | 2 | 0 | 2.5 | FALSE
0.25 MVA 10/0.4 kV | 0.24 | 0.6 | 1.2 | 0.25 | 0.4 | 10 | 4 | 150 | Dyn5 | hv | 0 | -2 | 2 | 0 | 2.5 | FALSE
0.4 MVA 10/0.4 kV | 0.2375 | 0.95 | 1.325 | 0.4 | 0.4 | 10 | 4 | 150 | Dyn5 | hv | 0 | -2 | 2 | 0 | 2.5 | FALSE
0.63 MVA 10/0.4 kV | 0.1873 | 1.18 | 1.0794 | 0.63 | 0.4 | 10 | 4 | 150 | Dyn5 | hv | 0 | -2 | 2 | 0 | 2.5 | FALSE

## trafo3w_std_types
| sn_hv_mva | sn_mv_mva | sn_lv_mva | vn_hv_kv | vn_mv_kv | vn_lv_kv | vk_hv_percent | vk_mv_percent | vk_lv_percent | vkr_hv_percent | vkr_mv_percent | vkr_lv_percent | pfe_kw | i0_percent | shift_mv_degree | shift_lv_degree | vector_group | tap_side | tap_neutral | tap_min | tap_max | tap_step_percent
63/25/38 MVA 110/20/10 kV | 63 | 25 | 38 | 110 | 20 | 10 | 10.4 | 10.4 | 10.4 | 0.28 | 0.32 | 0.35 | 35 | 0.89 | 0 | 0 | YN0yn0yn0 | hv | 0 | -10 | 10 | 1.2
63/25/38 MVA 110/10/10 kV | 63 | 25 | 38 | 110 | 10 | 10 | 10.4 | 10.4 | 10.4 | 0.28 | 0.32 | 0.35 | 35 | 0.89 | 0 | 0 | YN0yn0yn0 | hv | 0 | -10 | 10 | 1.2

## fuse_std_types
| fuse_type | i_rated_a | t_avg | t_min | t_total | x_avg | x_min | x_total
HV 100A | HV 100A | 100 | 0 | [10.0, 3.64, 0.854, 0.281, 0.1, 0.0531, 0.022, 0.01] | [10.0, 4.267, 1.21, 0.403, 0.1, 0.058, 0.022, 0.01] | 0 | [300.0, 350.0, 450.0, 550.0, 700.0, 850.0, 1200.0, 1752.0] | [600.0, 700.0, 900.0, 1150.0, 1665.0, 2000.0, 3000.0, 4313.0]
HV 10A | HV 10A | 10 | 0 | [10.0, 1675.0, 0.344, 0.156, 0.1, 0.0417, 0.0171, 0.01] | [10.0, 1.3, 0.3, 0.155, 0.1, 0.0555, 0.023, 0.01] | 0 | [30.0, 32.0, 35.0, 37.0, 39.0, 50.0, 70.0, 88.0] | [60.0, 70.0, 80.0, 87.0, 94.0, 110.0, 150.0, 216.0]
HV 125A | HV 125A | 125 | 0 | [10.0, 1.82, 0.344, 0.1, 0.0467, 0.0269, 0.01] | [10.0, 2.478, 0.426, 0.1, 0.0427, 0.0211, 0.01] | 0 | [375.0, 500.0, 700.0, 925.0, 1200.0, 1500.0, 2341.0] | [750.0, 1000.0, 1500.0, 2200.0, 3000.0, 4000.0, 5765.0]
HV 160A | HV 160A | 160 | 0 | [10.0, 4.15, 1.03, 0.198, 0.1, 0.051, 0.0172, 0.01] | [10.0, 2.3, 0.734, 0.274, 0.1, 0.046, 0.0177, 0.01] | 0 | [480.0, 550.0, 700.0, 1000.0, 1260.0, 1600.0, 2500.0, 3227.0] | [960.0, 1300.0, 1700.0, 2200.0, 2996.0, 4000.0, 6000.0, 7946.0]
HV 16A | HV 16A | 16 | 0 | [10.0, 0.352, 0.164, 0.1, 0.0649, 0.0342, 0.01] | [10.0, 2.34, 0.722, 0.181, 0.1, 0.055, 0.0296, 0.01] | 0 | [48.0, 60.0, 65.0, 71.0, 80.0, 100.0, 162.0] | [96.0, 110.0, 125.0, 150.0, 168.0, 200.0, 250.0, 398.0]
HV 200A | HV 200A | 200 | 0 | [10.0, 4.267, 1.21, 0.403, 0.1, 0.058, 0.022, 0.01] | [10.0, 3.73, 1.654, 0.328, 0.1, 0.0531, 0.019, 0.01] | 0 | [600.0, 700.0, 900.0, 1150.0, 1665.0, 2000.0, 3000.0, 4313.0] | [1200.0, 1500.0, 1800.0, 2700.0, 3960.0, 5000.0, 7500.0, 10620.0]
HV 20A | HV 20A | 20 | 0 | [10.0, 1.3, 0.3, 0.155, 0.1, 0.0555, 0.023, 0.01] | [10.0, 1.3, 0.161, 0.1, 0.0611, 0.0399, 0.0141, 0.01] | 0 | [60.0, 70.0, 80.0, 87.0, 94.0, 110.0, 150.0, 216.0] | [120.0, 150.0, 200.0, 223.0, 260.0, 300.0, 450.0, 532.0]
HV 25A | HV 25A | 25 | 0 | [10.0, 2.512, 0.833, 0.299, 0.1, 0.0372, 0.0223, 0.01] | [10.0, 3.125, 0.597, 0.198, 0.1, 0.0378, 0.022, 0.01] | 0 | [75.0, 82.0, 90.0, 100.0, 124.0, 170.0, 200.0, 289.0] | [150.0, 170.0, 210.0, 250.0, 294.0, 400.0, 500.0, 711.0]
HV 31.5A | HV 31.5A | 31.5 | 0 | [10.0, 2.34, 0.722, 0.181, 0.1, 0.055, 0.0296, 0.01] | [10.0, 2.84, 0.368, 0.164, 0.1, 0.0621, 0.0378, 0.0195, 0.01] | 0 | [95.0, 110.0, 125.0, 150.0, 165.0, 200.0, 250.0, 390.0] | [189.0, 220.0, 300.0, 350.0, 393.0, 450.0, 530.0, 700.0, 960.0]
HV 40A | HV 40A | 40 | 0 | [10.0, 1.3, 0.161, 0.1, 0.0611, 0.0399, 0.0141, 0.01] | [10.0, 2.05, 0.369, 0.198, 0.1, 0.051, 0.0298, 0.01] | 0 | [120.0, 150.0, 200.0, 223.0, 260.0, 300.0, 450.0, 532.0] | [240.0, 300.0, 400.0, 450.0, 530.0, 650.0, 800.0, 1311.0]
HV 50A | HV 50A | 50 | 0 | [10.0, 3.215, 0.597, 0.198, 0.1, 0.0378, 0.022, 0.01] | [10.0, 3.64, 0.854, 0.281, 0.1, 0.0531, 0.022, 0.01] | 0 | [150.0, 170.0, 210.0, 250.0, 294.0, 400.0, 500.0, 711.0] | [300.0, 350.0, 450.0, 550.0, 700.0, 850.0, 1200.0, 1752.0]
HV 6.3A | HV 6.3A | 6.3 | 0 | [10.0, 1.39, 0.344, 0.168, 0.1, 0.056, 0.0263, 0.01] | [10.0, 1.711, 0.516, 0.198, 0.1, 0.0634, 0.0303, 0.01] | 0 | [19.0, 19.5, 20.4, 20.8, 22.0, 25.0, 32.0, 48.0] | [38.0, 40.0, 43.0, 48.0, 53.0, 60.0, 75.0, 118.0]
HV 63A | HV 63A | 63 | 0 | [10.0, 2.84, 0.368, 0.164, 0.1, 0.0621, 0.0378, 0.0195, 0.01] | [10.0, 1.82, 0.344, 0.1, 0.0467, 0.0269, 0.01] | 0 | [189.0, 220.0, 300.0, 350.0, 393.0, 450.0, 530.0, 700.0, 961.0] | [378.0, 500.0, 700.0, 934.0, 1200.0, 1500.0, 2366.0]
HV 80A | HV 80A | 80 | 0 | [10.0, 2.05, 0.369, 0.198, 0.1, 0.051, 0.0298, 0.01] | [10.0, 4.15, 1.03, 0.198, 0.1, 0.051, 0.0172, 0.01] | 0 | [240.0, 300.0, 400.0, 450.0, 530.0, 650.0, 800.0, 1311.0] | [480.0, 550.0, 700.0, 1000.0, 1260.0, 1600.0, 2500.0, 3227.0]
Siemens NH-1-100 | Siemens NH-1-100 | 100 | [5400.0, 2000.0, 400.0, 20.0, 1.0, 0.2, 0.012, 0.004] | 0 | 0 | [150.0, 190.0, 250.0, 430.0, 900.0, 1250.0, 2700.0, 3600.0] | 0 | 0
Siemens NH-1-125 | Siemens NH-1-125 | 125 | [4800.0, 120.0, 7.0, 0.1, 0.004] | 0 | 0 | [180.0, 400.0, 740.0, 2000.0, 4250.0] | 0 | 0
Siemens NH-1-16 | Siemens NH-1-16 | 16 | [4000.0, 400.0, 2.0, 0.1, 0.04, 0.01] | 0 | 0 | [26.0, 35.0, 75.0, 150.0, 200.0, 300.0] | 0 | 0
Siemens NH-1-160 | Siemens NH-1-160 | 160 | [4800.0, 120.0, 7.0, 0.1, 0.004] | 0 | 0 | [210.0, 500.0, 900.0, 2300.0, 5000.0] | 0 | 0
Siemens NH-1-25 | Siemens NH-1-25 | 25 | [4000.0, 1000.0, 10.0, 0.2, 0.02, 0.01] | 0 | 0 | [40.0, 50.0, 100.0, 210.0, 400.0, 500.0] | 0 | 0
Siemens NH-1-50 | Siemens NH-1-50 | 50 | [4000.0, 40.0, 4.0, 1.0, 0.02, 0.01] | 0 | 0 | [86.0, 200.0, 300.0, 400.0, 1000.0, 1280.0] | 0 | 0
Siemens NH-1-63 | Siemens NH-1-63 | 63 | [4000.0, 100.0, 10.0, 2.0, 0.04, 0.01] | 0 | 0 | [100.0, 200.0, 300.0, 400.0, 1000.0, 1500.0] | 0 | 0
Siemens NH-1-80 | Siemens NH-1-80 | 80 | [4800.0, 120.0, 7.0, 0.1, 0.01] | 0 | 0 | [150.58, 250.0, 450.0, 1150.0, 2470.0] | 0 | 0
Siemens NH-2-1000 | Siemens NH-2-1000 | 1000 | [4800.0, 120.0, 7.0, 0.1, 0.004] | 0 | 0 | [1900.0, 3500.0, 8400.0, 24000.0, 52000.0] | 0 | 0
Siemens NH-2-200 | Siemens NH-2-200 | 200 | [4800.0, 120.0, 7.0, 0.1, 0.004] | 0 | 0 | [280.0, 650.0, 1200.0, 3000.0, 7000.0] | 0 | 0
Siemens NH-2-224 | Siemens NH-2-224 | 224 | [4800.0, 120.0, 7.0, 0.2, 0.04, 0.004] | 0 | 0 | [400.0, 750.0, 1453.0, 3025.0, 4315.0, 7600.0] | 0 | 0
Siemens NH-2-250 | Siemens NH-2-250 | 250 | [4800.0, 120.0, 7.0, 0.1, 0.004] | 0 | 0 | [450.0, 800.0, 1650.0, 4000.0, 8500.0] | 0 | 0
Siemens NH-2-315 | Siemens NH-2-315 | 315 | [4800.0, 120.0, 7.0, 0.1, 0.004] | 0 | 0 | [550.0, 920.0, 1900.0, 5000.0, 11000.0] | 0 | 0
Siemens NH-2-355 | Siemens NH-2-355 | 355 | [4800.0, 120.0, 6.0, 0.1, 0.004] | 0 | 0 | [650.0, 1116.27, 2350.0, 5840.0, 12790.0] | 0 | 0
Siemens NH-2-400 | Siemens NH-2-400 | 400 | [4800.0, 120.0, 7.0, 0.1, 0.004] | 0 | 0 | [720.0, 1350.0, 2800.0, 6500.0, 15000.0] | 0 | 0
Siemens NH-2-425 | Siemens NH-2-425 | 425 | [4800.0, 120.0, 7.0, 0.1, 0.004] | 0 | 0 | [850.0, 1500.0, 3050.0, 7500.0, 16500.0] | 0 | 0
Siemens NH-2-630 | Siemens NH-2-630 | 630 | [4800.0, 120.0, 7.0, 0.1, 0.004] | 0 | 0 | [1200.0, 2000.0, 4800.0, 12000.0, 26000.0] | 0 | 0

## res_bus
| vm_pu | va_degree | p_mw | q_mvar
0 | 0.97634 | -0.456 | 0.011457 | 0.0028714
1 | 0.97674 | -0.44813 | 0.0067508 | 0.0016919
2 | 0.97731 | -0.43694 | 0.006335 | 0.0015877
3 | 0.98187 | -0.34773 | 0 | 0
4 | 0.98159 | -0.35328 | 0.0069577 | 0.0017438
5 | 0.98311 | -0.3237 | 0.0060153 | 0.0015076
6 | 0.97985 | -0.38725 | 0.0070322 | 0.0017624
7 | 0.99244 | -0.14449 | 0.0060643 | 0.0015199
8 | 0.99281 | -0.13721 | 0 | 0
9 | 0.99225 | -0.1481 | 0 | 0
10 | 0.99491 | -0.096828 | 0.0025799 | 0.00064659
11 | 0.99011 | -0.18929 | 0 | 0
12 | 0.99193 | -0.15423 | 0.011423 | 0.0028629
13 | 0.9959 | -0.077802 | 0 | 0
14 | 0.98873 | -0.21605 | 0 | 0
15 | 0.98765 | -0.23708 | 0.0151 | 0.0037844
16 | 0.98969 | -0.19736 | 0.0028892 | 0.0007241
17 | 0.98918 | -0.20727 | 0 | 0
18 | 0.98906 | -0.2096 | 0 | 0
19 | 0.98891 | -0.21261 | 0 | 0
20 | 0.98764 | -0.23718 | 0.0065209 | 0.0016343
21 | 0.99189 | -0.15502 | 0.0041973 | 0.0010519
22 | 0.99797 | -0.038414 | 0.0061928 | 0.0015521
23 | 0.99284 | -0.13664 | 0.0066237 | 0.00166
24 | 0.9936 | -0.12179 | 0.01235 | 0.0030952
25 | 0.98894 | -0.21202 | 0.0023106 | 0.00057908
26 | 0.98714 | -0.24695 | 0 | 0
27 | 0.98627 | -0.26383 | 0.0142 | 0.0035589
28 | 0.98698 | -0.25 | 0.0015731 | 0.00039427
29 | 0.9842 | -0.30414 | 0.0053109 | 0.001331
30 | 0.98431 | -0.30213 | 0 | 0
31 | 0.98432 | -0.3018 | 0.0011567 | 0.0002899
32 | 0.99271 | -0.1388 | 0 | 0
33 | 0.99205 | -0.15147 | 0.0041482 | 0.0010396
34 | 0.98445 | -0.29941 | 0.00099369 | 0.00024904
35 | 0.9905 | -0.18114 | 0.0072885 | 0.0018267
36 | 0.98461 | -0.29622 | 0.0026016 | 0.00065203
37 | 0.98688 | -0.25201 | 0.00044195 | 0.00011076
38 | 0.9863 | -0.26322 | 0.00090661 | 0.00022722
39 | 0.98591 | -0.2708 | 0.0022599 | 0.00056639
40 | 0.98512 | -0.28625 | 0 | 0
41 | 0.9851 | -0.28663 | 0.0032477 | 0.00081394
42 | 0.98498 | -0.28899 | 0.0020689 | 0.00051852
43 | 0.99868 | -0.025064 | 0.0098194 | 0.002461
44 | 0.99215 | -0.14992 | 0 | 0
45 | 0.99049 | -0.18125 | 0.032365 | 0.0081115
46 | 1 | 0 | -0.41781 | -0.1063
47 | 0.99128 | -0.16689 | 0 | 0
48 | 0.9898 | -0.1954 | 0 | 0
49 | 0.97555 | -0.47144 | 0.067145 | 0.016828
50 | 0.97984 | -0.38736 | 0.0014952 | 0.00037473
51 | 0.98511 | -0.28488 | 0 | 0
52 | 0.98487 | -0.28953 | 0.0089432 | 0.0022414
53 | 0.98526 | -0.28193 | 0.0089437 | 0.0022415
54 | 0.99015 | -0.1878 | 0.0059022 | 0.0014792
55 | 0.98852 | -0.21919 | 0.0089418 | 0.002241
56 | 0.98622 | -0.26495 | 0 | 0
57 | 0.98583 | -0.27256 | 0.0021494 | 0.00053869
58 | 0.99061 | -0.1799 | 0.0053346 | 0.001337
59 | 0.9906 | -0.17992 | 0.0040835 | 0.0010234
60 | 0.99085 | -0.1752 | 0.002262 | 0.00056691
61 | 0.9905 | -0.18201 | 0.007162 | 0.001795
62 | 0.99105 | -0.17123 | 0.0024597 | 0.00061646
63 | 0.99122 | -0.16796 | 0.0014929 | 0.00037415
64 | 0.98575 | -0.27407 | 0.0040389 | 0.0010122
65 | 0.98842 | -0.22212 | 0.0035966 | 0.00090139
66 | 0.98476 | -0.29335 | 0 | 0
67 | 0.98493 | -0.28988 | 0 | 0
68 | 0.98427 | -0.30281 | 0.0062863 | 0.0015755
69 | 0.98771 | -0.23578 | 0.002058 | 0.00051579
70 | 0.98823 | -0.22567 | 0.0055971 | 0.0014028
71 | 0.98412 | -0.30576 | 0.0057678 | 0.0014455
72 | 0.98481 | -0.29222 | 0 | 0
73 | 0.98517 | -0.28519 | 0.0038304 | 0.00096
74 | 0.98465 | -0.29533 | 0.0050928 | 0.0012764
75 | 0.98615 | -0.26626 | 0 | 0
76 | 0.99118 | -0.16872 | 0.0038712 | 0.00097022
77 | 0.98661 | -0.25723 | 0.0018511 | 0.00046394
78 | 0.98717 | -0.24625 | 0 | 0
79 | 0.98711 | -0.24755 | 0.0039631 | 0.00099325
80 | 0.98721 | -0.24552 | 0.0022768 | 0.00057062
81 | 0.98605 | -0.26811 | 0.0043552 | 0.0010915
82 | 0.99949 | -0.0098532 | 0.0031879 | 0.00079897
83 | 0.99913 | -0.016698 | 0.01968 | 0.0049323
84 | 0.99998 | 149.9956 | 0 | 0

## res_line
| p_from_mw | q_from_mvar | p_to_mw | q_to_mvar | pl_mw | ql_mvar | i_from_ka | i_to_ka | i_ka | vm_from_pu | va_from_degree | vm_to_pu | va_to_degree | loading_percent
0 | -0.011457 | -0.0028714 | 0.011461 | 0.0028736 | 4.2962e-06 | 2.2794e-06 | 0.017461 | 0.017461 | 0.017461 | 0.97634 | -0.456 | 0.97674 | -0.44813 | 4.797
1 | -0.018212 | -0.0045655 | 0.018222 | 0.0045713 | 9.7183e-06 | 5.7981e-06 | 0.027745 | 0.027745 | 0.027745 | 0.97674 | -0.44813 | 0.97731 | -0.43694 | 7.6224
2 | 0.067255 | 0.016898 | -0.067145 | -0.016828 | 0.00011056 | 7.0407e-05 | 0.10242 | 0.10242 | 0.10242 | 0.97731 | -0.43694 | 0.97555 | -0.47144 | 28.1362
3 | -0.091812 | -0.023057 | 0.09203 | 0.023197 | 0.00021824 | 0.0001393 | 0.13981 | 0.13981 | 0.13981 | 0.97731 | -0.43694 | 0.97985 | -0.38725 | 38.4083
4 | 0.0069595 | 0.0017444 | -0.0069577 | -0.0017438 | 1.8383e-06 | 6.193e-07 | 0.010547 | 0.010547 | 0.010547 | 0.98187 | -0.34773 | 0.98159 | -0.35328 | 2.8976
5 | -0.10771 | -0.0272 | 0.10783 | 0.027279 | 0.00012417 | 7.9314e-05 | 0.1633 | 0.1633 | 0.1633 | 0.98187 | -0.34773 | 0.98311 | -0.3237 | 44.8635
6 | 0.10075 | 0.025455 | -0.10056 | -0.025334 | 0.00019043 | 0.0001216 | 0.15276 | 0.15276 | 0.15276 | 0.98187 | -0.34773 | 0.97985 | -0.38725 | 41.966
7 | -0.11385 | -0.028787 | 0.11406 | 0.028922 | 0.00021244 | 0.00013572 | 0.17241 | 0.17241 | 0.17241 | 0.98311 | -0.3237 | 0.98511 | -0.28488 | 47.3648
8 | 0.0014952 | 0.00037469 | -0.0014952 | -0.00037473 | 8.1297e-09 | -4.7759e-08 | 0.0022706 | 0.0022707 | 0.0022707 | 0.97985 | -0.38725 | 0.97984 | -0.38736 | 0.62381
9 | -0.021692 | -0.0054388 | 0.0217 | 0.0054434 | 7.5286e-06 | 4.573e-06 | 0.032525 | 0.032525 | 0.032525 | 0.99244 | -0.14449 | 0.99281 | -0.13721 | 8.9354
10 | 0.015628 | 0.003919 | -0.015625 | -0.0039174 | 2.6841e-06 | 1.5494e-06 | 0.023432 | 0.023432 | 0.023432 | 0.99244 | -0.14449 | 0.99225 | -0.1481 | 6.4375
11 | -0.089865 | -0.02267 | 0.090039 | 0.022781 | 0.00017412 | 0.00011111 | 0.13474 | 0.13474 | 0.13474 | 0.99281 | -0.13721 | 0.99491 | -0.096828 | 37.017
12 | 0.068166 | 0.017227 | -0.067996 | -0.017119 | 0.00016973 | 0.00010807 | 0.10222 | 0.10222 | 0.10222 | 0.99281 | -0.13721 | 0.99011 | -0.18929 | 28.0816
13 | 0.015625 | 0.0039174 | -0.015621 | -0.0039148 | 4.5641e-06 | 2.6348e-06 | 0.023432 | 0.023433 | 0.023433 | 0.99225 | -0.1481 | 0.99193 | -0.15423 | 6.4375
14 | -0.092619 | -0.023428 | 0.092704 | 0.023482 | 8.4632e-05 | 5.4012e-05 | 0.1386 | 0.1386 | 0.1386 | 0.99491 | -0.096828 | 0.9959 | -0.077802 | 38.077
15 | 0.032397 | 0.0081574 | -0.032385 | -0.0081495 | 1.2497e-05 | 7.8175e-06 | 0.048703 | 0.048703 | 0.048703 | 0.99011 | -0.18929 | 0.98969 | -0.19736 | 13.3798
16 | 0.035599 | 0.0089615 | -0.035553 | -0.008933 | 4.5472e-05 | 2.8558e-05 | 0.053515 | 0.053515 | 0.053515 | 0.99011 | -0.18929 | 0.98873 | -0.21605 | 14.7018
17 | 0.0041974 | 0.0010519 | -0.0041973 | -0.0010519 | 1.5801e-07 | -3.6053e-08 | 0.0062966 | 0.0062967 | 0.0062967 | 0.99193 | -0.15423 | 0.99189 | -0.15502 | 1.7299
18 | -0.37582 | -0.095622 | 0.37654 | 0.096079 | 0.00071493 | 0.00045685 | 0.56204 | 0.56204 | 0.56204 | 0.9959 | -0.077802 | 0.99797 | -0.038414 | 51.4685
19 | 0.07852 | 0.019887 | -0.078299 | -0.019746 | 0.00022121 | 0.00014102 | 0.11739 | 0.11739 | 0.11739 | 0.9959 | -0.077802 | 0.99284 | -0.13664 | 32.2509
20 | 0.2046 | 0.052253 | -0.20416 | -0.051977 | 0.00043401 | 0.00027632 | 0.30604 | 0.30604 | 0.30604 | 0.9959 | -0.077802 | 0.9936 | -0.12179 | 28.026
21 | 0.035553 | 0.008933 | -0.035518 | -0.0089106 | 3.565e-05 | 2.2391e-05 | 0.053515 | 0.053515 | 0.053515 | 0.98873 | -0.21605 | 0.98765 | -0.23708 | 14.7019
22 | 0.020417 | 0.0051261 | -0.020408 | -0.0051203 | 9.6145e-06 | 5.8068e-06 | 0.030765 | 0.030765 | 0.030765 | 0.98765 | -0.23708 | 0.98714 | -0.24695 | 8.4519
23 | 0.029496 | 0.0074254 | -0.029482 | -0.0074167 | 1.3971e-05 | 8.698e-06 | 0.044359 | 0.044359 | 0.044359 | 0.98969 | -0.19736 | 0.98918 | -0.20727 | 12.1865
24 | 0.0023111 | 0.00057794 | -0.0023108 | -0.0005785 | 2.561e-07 | -5.615e-07 | 0.0034761 | 0.0034764 | 0.0034764 | 0.98918 | -0.20727 | 0.98906 | -0.2096 | 0.95504
25 | 0.02717 | 0.0068388 | -0.027164 | -0.0068345 | 6.9321e-06 | 4.2946e-06 | 0.040883 | 0.040883 | 0.040883 | 0.98918 | -0.20727 | 0.98891 | -0.21261 | 11.2315
26 | 0.0023108 | 0.0005785 | -0.0023106 | -0.00057908 | 2.6635e-07 | -5.8366e-07 | 0.0034764 | 0.0034766 | 0.0034766 | 0.98906 | -0.2096 | 0.98894 | -0.21202 | 0.95512
27 | 0.027164 | 0.0068345 | -0.027132 | -0.0068148 | 3.1843e-05 | 1.9729e-05 | 0.040883 | 0.040883 | 0.040883 | 0.98891 | -0.21261 | 0.98764 | -0.23718 | 11.2316
28 | 0.020611 | 0.0051805 | -0.020598 | -0.0051729 | 1.2609e-05 | 7.6238e-06 | 0.031058 | 0.031058 | 0.031058 | 0.98764 | -0.23718 | 0.98698 | -0.25 | 8.5325
29 | -0.38273 | -0.097631 | 0.38298 | 0.097789 | 0.00024694 | 0.0001578 | 0.57127 | 0.57127 | 0.57127 | 0.99797 | -0.038414 | 0.99868 | -0.025064 | 52.3141
30 | 0.071675 | 0.018086 | -0.07163 | -0.018057 | 4.5542e-05 | 2.9011e-05 | 0.10747 | 0.10747 | 0.10747 | 0.99284 | -0.13664 | 0.99215 | -0.14992 | 29.5237
31 | 0.19181 | 0.048881 | -0.19166 | -0.048781 | 0.00015731 | 0.00010009 | 0.28755 | 0.28755 | 0.28755 | 0.9936 | -0.12179 | 0.99271 | -0.1388 | 26.3323
32 | 0.020408 | 0.0051203 | -0.020391 | -0.0051104 | 1.6404e-05 | 9.9084e-06 | 0.030765 | 0.030765 | 0.030765 | 0.98714 | -0.24695 | 0.98627 | -0.26383 | 8.4519
33 | 0.0061912 | 0.0015515 | -0.0061908 | -0.0015514 | 3.3194e-07 | 8.2976e-08 | 0.0093407 | 0.0093407 | 0.0093407 | 0.98627 | -0.26383 | 0.98622 | -0.26495 | 2.5661
34 | 0.019025 | 0.0047786 | -0.019023 | -0.0047775 | 1.8289e-06 | 1.0948e-06 | 0.028687 | 0.028687 | 0.028687 | 0.98698 | -0.25 | 0.98688 | -0.25201 | 7.881
35 | -0.0053109 | -0.001331 | 0.0053114 | 0.0013311 | 5.0836e-07 | 5.8117e-08 | 0.0080295 | 0.0080294 | 0.0080295 | 0.9842 | -0.30414 | 0.98431 | -0.30213 | 2.2059
36 | -0.0053114 | -0.0013311 | 0.0053115 | 0.0013311 | 8.3411e-08 | 9.5299e-09 | 0.0080294 | 0.0080294 | 0.0080294 | 0.98431 | -0.30213 | 0.98432 | -0.3018 | 2.2059
37 | -0.0064682 | -0.001621 | 0.0064689 | 0.0016212 | 7.3715e-07 | 2.104e-07 | 0.009778 | 0.0097779 | 0.009778 | 0.98432 | -0.3018 | 0.98445 | -0.29941 | 2.6863
38 | 0.19166 | 0.048781 | -0.19154 | -0.048707 | 0.00011704 | 7.4467e-05 | 0.28755 | 0.28755 | 0.28755 | 0.99271 | -0.1388 | 0.99205 | -0.15147 | 26.3323
39 | 0.18739 | 0.047667 | -0.18712 | -0.047497 | 0.00026749 | 0.00017015 | 0.28133 | 0.28133 | 0.28133 | 0.99205 | -0.15147 | 0.9905 | -0.18114 | 25.7626
40 | -0.0074626 | -0.0018703 | 0.0074638 | 0.0018707 | 1.1338e-06 | 4.2344e-07 | 0.01128 | 0.01128 | 0.01128 | 0.98445 | -0.29941 | 0.98461 | -0.29622 | 3.0989
41 | 0.17984 | 0.04567 | -0.17983 | -0.04567 | 9.4612e-07 | 6.0152e-07 | 0.27038 | 0.27038 | 0.27038 | 0.9905 | -0.18114 | 0.99049 | -0.18125 | 24.7599
42 | -0.010065 | -0.0025227 | 0.01007 | 0.0025251 | 4.7828e-06 | 2.3596e-06 | 0.015212 | 0.015211 | 0.015212 | 0.98461 | -0.29622 | 0.98512 | -0.28625 | 4.179
43 | 0.018581 | 0.0046667 | -0.018571 | -0.0046608 | 9.931e-06 | 5.9251e-06 | 0.02802 | 0.02802 | 0.02802 | 0.98688 | -0.25201 | 0.9863 | -0.26322 | 7.6979
44 | 0.017665 | 0.0044336 | -0.017658 | -0.0044298 | 6.3803e-06 | 3.7778e-06 | 0.026653 | 0.026653 | 0.026653 | 0.9863 | -0.26322 | 0.98591 | -0.2708 | 7.3222
45 | 0.015398 | 0.0038634 | -0.015387 | -0.0038569 | 1.1338e-05 | 6.5429e-06 | 0.023242 | 0.023242 | 0.023242 | 0.98591 | -0.2708 | 0.98512 | -0.28625 | 6.3852
46 | 0.0053169 | 0.0013318 | -0.0053168 | -0.0013318 | 9.5392e-08 | 1.0836e-08 | 0.0080309 | 0.0080309 | 0.0080309 | 0.98512 | -0.28625 | 0.9851 | -0.28663 | 2.2063
47 | 0.0020691 | 0.00051786 | -0.0020689 | -0.00051852 | 2.3251e-07 | -6.5923e-07 | 0.0031252 | 0.0031255 | 0.0031255 | 0.9851 | -0.28663 | 0.98498 | -0.28899 | 0.85866
48 | -0.3928 | -0.10025 | 0.39327 | 0.10055 | 0.00047628 | 0.00030438 | 0.5859 | 0.5859 | 0.5859 | 0.99868 | -0.025064 | 1 | 0 | 53.6539
49 | 0.0267 | 0.0067037 | -0.026679 | -0.0066903 | 2.1597e-05 | 1.3359e-05 | 0.040049 | 0.040049 | 0.040049 | 0.99215 | -0.14992 | 0.99128 | -0.16689 | 11.0025
50 | 0.044929 | 0.011353 | -0.044832 | -0.011291 | 9.7735e-05 | 6.1811e-05 | 0.067417 | 0.067418 | 0.067418 | 0.99215 | -0.14992 | 0.9898 | -0.1954 | 18.5213
51 | 0.14747 | 0.037558 | -0.14742 | -0.037529 | 4.656e-05 | 2.9506e-05 | 0.22176 | 0.22176 | 0.22176 | 0.99049 | -0.18125 | 0.99015 | -0.1878 | 20.3074
52 | 0.022885 | 0.0057417 | -0.022875 | -0.0057352 | 1.0746e-05 | 6.5533e-06 | 0.034056 | 0.034056 | 0.034056 | 1 | 0 | 0.99949 | -0.0098532 | 9.3561
53 | 0.0053645 | 0.0013443 | -0.0053642 | -0.0013443 | 2.7413e-07 | 3.0125e-08 | 0.0080527 | 0.0080527 | 0.0080527 | 0.99128 | -0.16689 | 0.99122 | -0.16796 | 2.2123
54 | 0.021314 | 0.005346 | -0.02131 | -0.0053433 | 4.4073e-06 | 2.6727e-06 | 0.031996 | 0.031997 | 0.031997 | 0.99128 | -0.16689 | 0.99105 | -0.17123 | 8.7903
55 | 0.044832 | 0.011291 | -0.044774 | -0.011255 | 5.719e-05 | 3.6171e-05 | 0.067418 | 0.067418 | 0.067418 | 0.9898 | -0.1954 | 0.98842 | -0.22212 | 18.5214
56 | 0.0089451 | 0.0022423 | -0.0089432 | -0.0022414 | 1.9839e-06 | 9.0086e-07 | 0.013512 | 0.013512 | 0.013512 | 0.98511 | -0.28488 | 0.98487 | -0.28953 | 3.7121
57 | -0.123 | -0.031165 | 0.12302 | 0.031176 | 1.7425e-05 | 1.1135e-05 | 0.18592 | 0.18592 | 0.18592 | 0.98511 | -0.28488 | 0.98526 | -0.28193 | 51.0768
58 | -0.13197 | -0.033417 | 0.13236 | 0.033672 | 0.0003989 | 0.00025495 | 0.19943 | 0.19943 | 0.19943 | 0.98526 | -0.28193 | 0.98852 | -0.21919 | 54.7876
59 | 0.14152 | 0.03605 | -0.14131 | -0.035913 | 0.00021395 | 0.00013628 | 0.21289 | 0.21289 | 0.21289 | 0.99015 | -0.1878 | 0.98852 | -0.21919 | 29.2427
60 | 0.0061908 | 0.0015514 | -0.0061886 | -0.0015509 | 2.2432e-06 | 5.6119e-07 | 0.0093407 | 0.009341 | 0.009341 | 0.98622 | -0.26495 | 0.98583 | -0.27256 | 2.5662
61 | 0.0040392 | 0.0010122 | -0.0040389 | -0.0010122 | 2.9056e-07 | -7.9797e-08 | 0.0060967 | 0.0060968 | 0.0060968 | 0.98583 | -0.27256 | 0.98575 | -0.27407 | 1.6749
62 | 0.011246 | 0.0028187 | -0.011246 | -0.0028186 | 7.6587e-09 | 3.9804e-09 | 0.016893 | 0.016893 | 0.016893 | 0.99061 | -0.1799 | 0.9906 | -0.17992 | 4.641
63 | -0.016581 | -0.0041556 | 0.016585 | 0.0041578 | 3.7182e-06 | 2.1738e-06 | 0.024907 | 0.024907 | 0.024907 | 0.99061 | -0.1799 | 0.99085 | -0.1752 | 6.8425
64 | 0.0071628 | 0.0017952 | -0.007162 | -0.001795 | 7.131e-07 | 2.4494e-07 | 0.010759 | 0.010759 | 0.010759 | 0.9906 | -0.17992 | 0.9905 | -0.18201 | 2.9559
65 | -0.018847 | -0.0047247 | 0.01885 | 0.0047268 | 3.5642e-06 | 2.1282e-06 | 0.028303 | 0.028303 | 0.028303 | 0.99085 | -0.1752 | 0.99105 | -0.17123 | 7.7757
66 | 0.0038713 | 0.00097016 | -0.0038712 | -0.00097022 | 1.3864e-07 | -5.2358e-08 | 0.0058116 | 0.0058117 | 0.0058117 | 0.99122 | -0.16796 | 0.99118 | -0.16872 | 1.5966
67 | 0.03558 | 0.008951 | -0.035556 | -0.0089364 | 2.3211e-05 | 1.4579e-05 | 0.053576 | 0.053576 | 0.053576 | 0.98842 | -0.22212 | 0.98771 | -0.23578 | 14.7186
68 | 0.0055981 | 0.0014029 | -0.0055971 | -0.0014028 | 9.4771e-07 | 1.5056e-07 | 0.0084276 | 0.0084278 | 0.0084278 | 0.98842 | -0.22212 | 0.98823 | -0.22567 | 2.3153
69 | -0.01206 | -0.0030241 | 0.012062 | 0.0030252 | 1.9945e-06 | 1.0727e-06 | 0.018224 | 0.018224 | 0.018224 | 0.98476 | -0.29335 | 0.98493 | -0.28988 | 5.0067
70 | 0.01206 | 0.0030241 | -0.012055 | -0.0030212 | 5.4384e-06 | 2.9253e-06 | 0.018224 | 0.018224 | 0.018224 | 0.98476 | -0.29335 | 0.98427 | -0.30281 | 5.0067
71 | 0.0050941 | 0.0012765 | -0.0050936 | -0.0012764 | 5.6953e-07 | 3.8197e-08 | 0.007696 | 0.0076961 | 0.0076961 | 0.98493 | -0.28988 | 0.98481 | -0.29222 | 2.1143
72 | -0.017156 | -0.0043016 | 0.01716 | 0.0043039 | 3.8362e-06 | 2.2613e-06 | 0.02592 | 0.02592 | 0.02592 | 0.98493 | -0.28988 | 0.98517 | -0.28519 | 7.1209
73 | 0.0057686 | 0.0014457 | -0.0057678 | -0.0014455 | 8.0941e-07 | 1.5737e-07 | 0.0087209 | 0.008721 | 0.008721 | 0.98427 | -0.30281 | 0.98412 | -0.30576 | 2.3959
74 | 0.033498 | 0.0084206 | -0.033483 | -0.0084109 | 1.5579e-05 | 9.7618e-06 | 0.050475 | 0.050475 | 0.050475 | 0.98771 | -0.23578 | 0.98721 | -0.24552 | 13.8668
75 | 0.0050936 | 0.0012764 | -0.0050928 | -0.0012764 | 7.5391e-07 | 5.07e-08 | 0.0076961 | 0.0076963 | 0.0076963 | 0.98481 | -0.29222 | 0.98465 | -0.29533 | 2.1144
76 | -0.020991 | -0.0052639 | 0.02101 | 0.0052754 | 1.8951e-05 | 1.1488e-05 | 0.031706 | 0.031705 | 0.031706 | 0.98517 | -0.28519 | 0.98615 | -0.26626 | 8.7103
77 | 0.0043556 | 0.0010915 | -0.0043552 | -0.0010915 | 3.8391e-07 | -5.6652e-08 | 0.0065722 | 0.0065723 | 0.0065723 | 0.98615 | -0.26626 | 0.98605 | -0.26811 | 1.8056
78 | -0.025365 | -0.0063669 | 0.025376 | 0.0063736 | 1.093e-05 | 6.7414e-06 | 0.038278 | 0.038278 | 0.038278 | 0.98615 | -0.26626 | 0.98661 | -0.25723 | 10.5158
79 | -0.027227 | -0.0068375 | 0.027242 | 0.0068464 | 1.428e-05 | 8.8508e-06 | 0.041069 | 0.041069 | 0.041069 | 0.98661 | -0.25723 | 0.98717 | -0.24625 | 11.2828
80 | 0.0039634 | 0.00099317 | -0.0039631 | -0.00099325 | 2.4656e-07 | -7.7709e-08 | 0.0059741 | 0.0059742 | 0.0059742 | 0.98717 | -0.24625 | 0.98711 | -0.24755 | 1.6413
81 | -0.031205 | -0.0078396 | 0.031206 | 0.0078402 | 1.0731e-06 | 6.7026e-07 | 0.047043 | 0.047043 | 0.047043 | 0.98717 | -0.24625 | 0.98721 | -0.24552 | 12.924
82 | 0.019687 | 0.0049362 | -0.01968 | -0.0049323 | 6.4199e-06 | 3.8476e-06 | 0.02931 | 0.02931 | 0.02931 | 0.99949 | -0.0098532 | 0.99913 | -0.016698 | 8.0522

## res_trafo
| p_hv_mw | q_hv_mvar | p_lv_mw | q_lv_mvar | pl_mw | ql_mvar | i_hv_ka | i_lv_ka | vm_hv_pu | va_hv_degree | vm_lv_pu | va_lv_degree | loading_percent
0 | -1.2729e-15 | -1.3162e-15 | 0.00165 | 1.2699e-07 | 0.00165 | 1.2699e-07 | 5.2857e-17 | 0.0023815 | 0.99998 | 149.9956 | 1 | 0 | 0.2619

## res_ext_grid
| p_mw | q_mvar
0 | 0.41905 | 0.10661

## res_load
| p_mw | q_mvar
0 | 0.011457 | 0.0028714
1 | 0.0067508 | 0.0016919
2 | 0.006335 | 0.0015877
3 | 0.0069577 | 0.0017438
4 | 0.0060153 | 0.0015076
5 | 0.0070322 | 0.0017624
6 | 0.0060643 | 0.0015199
7 | 0.0025799 | 0.00064659
8 | 0.011423 | 0.0028629
9 | 0.0151 | 0.0037844
10 | 0.0028892 | 0.0007241
11 | 0.0065209 | 0.0016343
12 | 0.0041973 | 0.0010519
13 | 0.0061928 | 0.0015521
14 | 0.0066237 | 0.00166
15 | 0.01235 | 0.0030952
16 | 0.0023106 | 0.00057908
17 | 0.0142 | 0.0035589
18 | 0.0015731 | 0.00039427
19 | 0.0053109 | 0.001331
20 | 0.0011567 | 0.0002899
21 | 0.0041482 | 0.0010396
22 | 0.00099369 | 0.00024904
23 | 0.0072885 | 0.0018267
24 | 0.0026016 | 0.00065203
25 | 0.00044195 | 0.00011076
26 | 0.00090661 | 0.00022722
27 | 0.0022599 | 0.00056639
28 | 0.0032477 | 0.00081394
29 | 0.0020689 | 0.00051852
30 | 0.0098194 | 0.002461
31 | 0.032365 | 0.0081115
32 | 0.0012462 | 0.00031232
33 | 0.067145 | 0.016828
34 | 0.0014952 | 0.00037473
35 | 0.0089432 | 0.0022414
36 | 0.0089437 | 0.0022415
37 | 0.0059022 | 0.0014792
38 | 0.0089418 | 0.002241
39 | 0.0021494 | 0.00053869
40 | 0.0053346 | 0.001337
41 | 0.0040835 | 0.0010234
42 | 0.002262 | 0.00056691
43 | 0.007162 | 0.001795
44 | 0.0024597 | 0.00061646
45 | 0.0014929 | 0.00037415
46 | 0.0040389 | 0.0010122
47 | 0.0035966 | 0.00090139
48 | 0.0062863 | 0.0015755
49 | 0.002058 | 0.00051579
50 | 0.0055971 | 0.0014028
51 | 0.0057678 | 0.0014455
52 | 0.0038304 | 0.00096
53 | 0.0050928 | 0.0012764
54 | 0.0038712 | 0.00097022
55 | 0.0018511 | 0.00046394
56 | 0.0039631 | 0.00099325
57 | 0.0022768 | 0.00057062
58 | 0.0043552 | 0.0010915
59 | 0.0031879 | 0.00079897
60 | 0.01968 | 0.0049323

## dtypes
| element | column | dtype
0 | bus | name | object
1 | bus | vn_kv | float64
2 | bus | type | object
3 | bus | zone | object
4 | bus | in_service | bool
5 | load | name | object
6 | load | bus | uint32
7 | load | p_mw | float64
8 | load | q_mvar | float64
9 | load | const_z_percent | float64
10 | load | const_i_percent | float64
11 | load | sn_mva | float64
12 | load | scaling | float64
13 | load | in_service | bool
14 | load | type | object
15 | ext_grid | name | object
16 | ext_grid | bus | uint32
17 | ext_grid | vm_pu | float64
18 | ext_grid | va_degree | float64
19 | ext_grid | slack_weight | float64
20 | ext_grid | in_service | bool
21 | line | name | object
22 | line | std_type | object
23 | line | from_bus | uint32
24 | line | to_bus | uint32
25 | line | length_km | float64
26 | line | r_ohm_per_km | float64
27 | line | x_ohm_per_km | float64
28 | line | c_nf_per_km | float64
29 | line | g_us_per_km | float64
30 | line | max_i_ka | float64
31 | line | df | float64
32 | line | parallel | uint32
33 | line | type | object
34 | line | in_service | bool
35 | trafo | name | object
36 | trafo | std_type | object
37 | trafo | hv_bus | uint32
38 | trafo | lv_bus | uint32
39 | trafo | sn_mva | float64
40 | trafo | vn_hv_kv | float64
41 | trafo | vn_lv_kv | float64
42 | trafo | vk_percent | float64
43 | trafo | vkr_percent | float64
44 | trafo | pfe_kw | float64
45 | trafo | i0_percent | float64
46 | trafo | shift_degree | float64
47 | trafo | tap_side | object
48 | trafo | tap_neutral | int32
49 | trafo | tap_min | int32
50 | trafo | tap_max | int32
51 | trafo | tap_step_percent | float64
52 | trafo | tap_step_degree | float64
53 | trafo | tap_pos | int32
54 | trafo | tap_phase_shifter | bool
55 | trafo | parallel | uint32
56 | trafo | df | float64
57 | trafo | in_service | bool
58 | line_geodata | coords | object
59 | bus_geodata | x | float64
60 | bus_geodata | y | float64
61 | bus_geodata | coords | object
62 | res_bus | vm_pu | float64
63 | res_bus | va_degree | float64
64 | res_bus | p_mw | float64
65 | res_bus | q_mvar | float64
66 | res_line | p_from_mw | float64
67 | res_line | q_from_mvar | float64
68 | res_line | p_to_mw | float64
69 | res_line | q_to_mvar | float64
70 | res_line | pl_mw | float64
71 | res_line | ql_mvar | float64
72 | res_line | i_from_ka | float64
73 | res_line | i_to_ka | float64
74 | res_line | i_ka | float64
75 | res_line | vm_from_pu | float64
76 | res_line | va_from_degree | float64
77 | res_line | vm_to_pu | float64
78 | res_line | va_to_degree | float64
79 | res_line | loading_percent | float64
80 | res_trafo | p_hv_mw | float64
81 | res_trafo | q_hv_mvar | float64
82 | res_trafo | p_lv_mw | float64
83 | res_trafo | q_lv_mvar | float64
84 | res_trafo | pl_mw | float64
85 | res_trafo | ql_mvar | float64
86 | res_trafo | i_hv_ka | float64
87 | res_trafo | i_lv_ka | float64
88 | res_trafo | vm_hv_pu | float64
89 | res_trafo | va_hv_degree | float64
90 | res_trafo | vm_lv_pu | float64
91 | res_trafo | va_lv_degree | float64
92 | res_trafo | loading_percent | float64
93 | res_ext_grid | p_mw | float64
94 | res_ext_grid | q_mvar | float64
95 | res_load | p_mw | float64
96 | res_load | q_mvar | float64

## parameters
| version | format_version | converged | OPF_converged | name | f_hz | sn_mva
0 | 2.14.6 | 2.14.0 | TRUE | FALSE |  | 50 | 1