## bus
| name | vn_kv | type | zone | in_service
0 | bus_LV_2174-8_0_2_node_0 | 0.4 | n |  | TRUE
1 | bus_LV_2174-8_0_2_node_1 | 0.4 | n |  | TRUE
2 | bus_LV_2174-8_0_2_node_2 | 0.4 | n |  | TRUE
3 | bus_LV_2174-8_0_2_node_3 | 0.4 | n |  | TRUE
4 | bus_LV_2174-8_0_2_node_4 | 0.4 | n |  | TRUE
5 | bus_LV_2174-8_0_2_node_54 | 0.4 | n |  | TRUE
6 | bus_LV_2174-8_0_2_node_57 | 0.4 | n |  | TRUE
7 | bus_LV_2174-8_0_2_node_52 | 0.4 | n |  | TRUE
8 | bus_LV_2174-8_0_2_node_10 | 0.4 | n |  | TRUE
9 | bus_LV_2174-8_0_2_node_12 | 0.4 | n |  | TRUE
10 | bus_LV_2174-8_0_2_node_8 | 0.4 | n |  | TRUE
11 | bus_LV_2174-8_0_2_node_11 | 0.4 | n |  | TRUE
12 | bus_LV_2174-8_0_2_node_5 | 0.4 | n |  | TRUE
13 | bus_LV_2174-8_0_2_node_6 | 0.4 | n |  | TRUE
14 | bus_LV_2174-8_0_2_node_7 | 0.4 | n |  | TRUE
15 | bus_LV_2174-8_0_2_node_9 | 0.4 | n |  | TRUE
16 | bus_LV_2174-8_0_2_node_16 | 0.4 | n |  | TRUE
17 | bus_LV_2174-8_0_2_node_15 | 0.4 | n |  | TRUE
18 | bus_LV_2174-8_0_2_node_13 | 0.4 | n |  | TRUE
19 | bus_LV_2174-8_0_2_node_14 | 0.4 | n |  | TRUE
20 | bus_LV_2174-8_0_2_node_17 | 0.4 | n |  | TRUE
21 | bus_LV_2174-8_0_2_node_18 | 0.4 | n |  | TRUE
22 | bus_LV_2174-8_0_2_node_19 | 0.4 | n |  | TRUE
23 | bus_LV_2174-8_0_2_node_20 | 0.4 | n |  | TRUE
24 | bus_LV_2174-8_0_2_node_21 | 0.4 | n |  | TRUE
25 | bus_LV_2174-8_0_2_node_22 | 0.4 | n |  | TRUE
26 | bus_LV_2174-8_0_2_node_28 | 0.4 | n |  | TRUE
27 | bus_LV_2174-8_0_2_node_23 | 0.4 | n |  | TRUE
28 | bus_LV_2174-8_0_2_node_29 | 0.4 | n |  | TRUE
29 | bus_LV_2174-8_0_2_node_24 | 0.4 | n |  | TRUE
30 | bus_LV_2174-8_0_2_node_25 | 0.4 | n |  | TRUE
31 | bus_LV_2174-8_0_2_node_26 | 0.4 | n |  | TRUE
32 | bus_LV_2174-8_0_2_node_27 | 0.4 | n |  | TRUE
33 | bus_LV_2174-8_0_2_node_30 | 0.4 | n |  | TRUE
34 | bus_LV_2174-8_0_2_node_43 | 0.4 | n |  | TRUE
35 | bus_LV_2174-8_0_2_node_40 | 0.4 | n |  | TRUE
36 | bus_LV_2174-8_0_2_node_31 | 0.4 | n |  | TRUE
37 | bus_LV_2174-8_0_2_node_32 | 0.4 | n |  | TRUE
38 | bus_LV_2174-8_0_2_node_33 | 0.4 | n |  | TRUE
39 | bus_LV_2174-8_0_2_node_34 | 0.4 | n |  | TRUE
40 | bus_LV_2174-8_0_2_node_36 | 0.4 | n |  | TRUE
41 | bus_LV_2174-8_0_2_node_35 | 0.4 | n |  | TRUE
42 | bus_LV_2174-8_0_2_node_39 | 0.4 | n |  | TRUE
43 | bus_LV_2174-8_0_2_node_56 | 0.4 | n |  | TRUE
44 | bus_LV_2174-8_0_2_node_41 | 0.4 | n |  | TRUE
45 | bus_LV_2174-8_0_2_node_42 | 0.4 | n |  | TRUE
46 | bus_LV_2174-8_0_2_node_37 | 0.4 | n |  | TRUE
47 | bus_LV_2174-8_0_2_node_55 | 0.4 | n |  | TRUE
48 | bus_LV_2174-8_0_2_node_38 | 0.4 | n |  | TRUE
49 | bus_LV_2174-8_0_2_node_44 | 0.4 | n |  | TRUE
50 | bus_LV_2174-8_0_2_node_48 | 0.4 | n |  | TRUE
51 | bus_LV_2174-8_0_2_node_45 | 0.4 | n |  | TRUE
52 | bus_LV_2174-8_0_2_node_49 | 0.4 | n |  | TRUE
53 | bus_LV_2174-8_0_2_node_47 | 0.4 | n |  | TRUE
54 | bus_LV_2174-8_0_2_node_46 | 0.4 | n |  | TRUE
55 | bus_LV_2174-8_0_2_node_50 | 0.4 | n |  | TRUE
56 | bus_LV_2174-8_0_2_node_53 | 0.4 | n |  | TRUE
57 | bus_MV_373_0_node_17 | 20 | n |  | TRUE

## load
| name | bus | p_mw | q_mvar | const_z_percent | const_i_percent | sn_mva | scaling | in_service | type
0 | LV_2174-8_0_2_load_0 | 0 | 0.0011157 | 0.00027963 | 0 | 0 |  | 1 | TRUE | wye
1 | LV_2174-8_0_2_load_1 | 1 | 0.0042461 | 0.0010642 | 0 | 0 |  | 1 | TRUE | wye
2 | LV_2174-8_0_2_load_2 | 2 | 0.00015313 | 3.8378e-05 | 0 | 0 |  | 1 | TRUE | wye
3 | LV_2174-8_0_2_load_3 | 3 | 0.00032652 | 8.1835e-05 | 0 | 0 |  | 1 | TRUE | wye
4 | LV_2174-8_0_2_load_4 | 4 | 0.00016286 | 4.0818e-05 | 0 | 0 |  | 1 | TRUE | wye
5 | LV_2174-8_0_2_load_54 | 5 | 0.0070378 | 0.0017638 | 0 | 0 |  | 1 | TRUE | wye
6 | LV_2174-8_0_2_load_57 | 6 | 0.0047121 | 0.001181 | 0 | 0 |  | 1 | TRUE | wye
7 | LV_2174-8_0_2_load_52 | 7 | 0.0045243 | 0.0011339 | 0 | 0 |  | 1 | TRUE | wye
8 | LV_2174-8_0_2_load_10 | 8 | 0.00041617 | 0.0001043 | 0 | 0 |  | 1 | TRUE | wye
9 | LV_2174-8_0_2_load_12 | 9 | 0.00036571 | 9.1656e-05 | 0 | 0 |  | 1 | TRUE | wye
10 | LV_2174-8_0_2_load_8 | 10 | 0.0013086 | 0.00032796 | 0 | 0 |  | 1 | TRUE | wye
11 | LV_2174-8_0_2_load_11 | 11 | 0.00034359 | 8.6112e-05 | 0 | 0 |  | 1 | TRUE | wye
12 | LV_2174-8_0_2_load_5 | 12 | 0.00084854 | 0.00021266 | 0 | 0 |  | 1 | TRUE | wye
13 | LV_2174-8_0_2_load_6 | 13 | 0.0016646 | 0.00041718 | 0 | 0 |  | 1 | TRUE | wye
14 | LV_2174-8_0_2_load_7 | 14 | 0.00035456 | 8.8861e-05 | 0 | 0 |  | 1 | TRUE | wye
15 | LV_2174-8_0_2_load_9 | 15 | 0.00034602 | 8.672e-05 | 0 | 0 |  | 1 | TRUE | wye
16 | LV_2174-8_0_2_load_16 | 16 | 0.00040504 | 0.00010151 | 0 | 0 |  | 1 | TRUE | wye
17 | LV_2174-8_0_2_load_15 | 17 | 0.00018116 | 4.5403e-05 | 0 | 0 |  | 1 | TRUE | wye
18 | LV_2174-8_0_2_load_13 | 18 | 0.0033007 | 0.00082724 | 0 | 0 |  | 1 | TRUE | wye
19 | LV_2174-8_0_2_load_14 | 19 | 0.001661 | 0.0004163 | 0 | 0 |  | 1 | TRUE | wye
20 | LV_2174-8_0_2_load_17 | 20 | 0.0060491 | 0.0015161 | 0 | 0 |  | 1 | TRUE | wye
21 | LV_2174-8_0_2_load_18 | 21 | 0.0024019 | 0.00060198 | 0 | 0 |  | 1 | TRUE | wye
22 | LV_2174-8_0_2_load_20 | 23 | 0.0034477 | 0.00086407 | 0 | 0 |  | 1 | TRUE | wye
23 | LV_2174-8_0_2_load_21 | 24 | 0.0033599 | 0.00084208 | 0 | 0 |  | 1 | TRUE | wye
24 | LV_2174-8_0_2_load_22 | 25 | 0.0028317 | 0.0007097 | 0 | 0 |  | 1 | TRUE | wye
25 | LV_2174-8_0_2_load_28 | 26 | 0.0045048 | 0.001129 | 0 | 0 |  | 1 | TRUE | wye
26 | LV_2174-8_0_2_load_23 | 27 | 0.0040875 | 0.0010244 | 0 | 0 |  | 1 | TRUE | wye
27 | LV_2174-8_0_2_load_24 | 29 | 0.0036471 | 0.00091404 | 0 | 0 |  | 1 | TRUE | wye
28 | LV_2174-8_0_2_load_25 | 30 | 0.0034136 | 0.00085552 | 0 | 0 |  | 1 | TRUE | wye
29 | LV_2174-8_0_2_load_26 | 31 | 0.0025401 | 0.0006366 | 0 | 0 |  | 1 | TRUE | wye
30 | LV_2174-8_0_2_load_27 | 32 | 0.0028052 | 0.00070304 | 0 | 0 |  | 1 | TRUE | wye
31 | LV_2174-8_0_2_load_30 | 33 | 0.0047267 | 0.0011846 | 0 | 0 |  | 1 | TRUE | wye
32 | LV_2174-8_0_2_load_43 | 34 | 0.0084114 | 0.0021081 | 0 | 0 |  | 1 | TRUE | wye
33 | LV_2174-8_0_2_load_40 | 35 | 0.0033591 | 0.00084186 | 0 | 0 |  | 1 | TRUE | wye
34 | LV_2174-8_0_2_load_31 | 36 | 0.0034203 | 0.00085721 | 0 | 0 |  | 1 | TRUE | wye
35 | LV_2174-8_0_2_load_32 | 37 | 0.0022658 | 0.00056787 | 0 | 0 |  | 1 | TRUE | wye
36 | LV_2174-8_0_2_load_33 | 38 | 0.0036703 | 0.00091987 | 0 | 0 |  | 1 | TRUE | wye
37 | LV_2174-8_0_2_load_35 | 41 | 0.0034872 | 0.00087398 | 0 | 0 |  | 1 | TRUE | wye
38 | LV_2174-8_0_2_load_56 | 43 | 0.0031877 | 0.0007989 | 0 | 0 |  | 1 | TRUE | wye
39 | LV_2174-8_0_2_load_41 | 44 | 0.00091424 | 0.00022913 | 0 | 0 |  | 1 | TRUE | wye
40 | LV_2174-8_0_2_load_42 | 45 | 0.0030863 | 0.00077349 | 0 | 0 |  | 1 | TRUE | wye
41 | LV_2174-8_0_2_load_37 | 46 | 0.0028846 | 0.00072295 | 0 | 0 |  | 1 | TRUE | wye
42 | LV_2174-8_0_2_load_55 | 47 | 0.0055137 | 0.0013819 | 0 | 0 |  | 1 | TRUE | wye
43 | LV_2174-8_0_2_load_38 | 48 | 0.0043273 | 0.0010845 | 0 | 0 |  | 1 | TRUE | wye
44 | LV_2174-8_0_2_load_44 | 49 | 0.0028104 | 0.00070434 | 0 | 0 |  | 1 | TRUE | wye
45 | LV_2174-8_0_2_load_45 | 51 | 0.0020314 | 0.00050911 | 0 | 0 |  | 1 | TRUE | wye
46 | LV_2174-8_0_2_load_49 | 52 | 0.0033713 | 0.00084493 | 0 | 0 |  | 1 | TRUE | wye
47 | LV_2174-8_0_2_load_47 | 53 | 0.0023503 | 0.00058905 | 0 | 0 |  | 1 | TRUE | wye
48 | LV_2174-8_0_2_load_46 | 54 | 0.0019089 | 0.00047841 | 0 | 0 |  | 1 | TRUE | wye
49 | LV_2174-8_0_2_load_50 | 55 | 0.0053995 | 0.0013532 | 0 | 0 |  | 1 | TRUE | wye
50 | LV_2174-8_0_2_load_53 | 56 | 0.0029095 | 0.00072919 | 0 | 0 |  | 1 | TRUE | wye

## ext_grid
| name | bus | vm_pu | va_degree | slack_weight | in_service
0 |  | 56 | 1 | 0 | 1 | TRUE

## line
| name | std_type | from_bus | to_bus | length_km | r_ohm_per_km | x_ohm_per_km | c_nf_per_km | g_us_per_km | max_i_ka | df | parallel | type | in_service
0 | LV_2174-8_0_2_line_0 |  | 0 | 1 | 0.015329 | 0.125 | 0.08 | 261 | 0 | 0.364 | 1 | 1 | cs | TRUE
1 | LV_2174-8_0_2_line_1 |  | 0 | 2 | 0.013516 | 0.125 | 0.08 | 261 | 0 | 0.364 | 1 | 1 | cs | TRUE
2 | LV_2174-8_0_2_line_2 |  | 1 | 3 | 0.021562 | 0.125 | 0.08 | 261 | 0 | 0.364 | 1 | 1 | cs | TRUE
3 | LV_2174-8_0_2_line_3 |  | 2 | 4 | 0.0038537 | 0.125 | 0.08 | 261 | 0 | 0.364 | 1 | 1 | cs | TRUE
4 | LV_2174-8_0_2_line_4 |  | 3 | 8 | 0.014782 | 0.125 | 0.08 | 261 | 0 | 0.364 | 1 | 1 | cs | TRUE
5 | LV_2174-8_0_2_line_5 |  | 4 | 9 | 0.015571 | 0.125 | 0.08 | 261 | 0 | 0.364 | 1 | 1 | cs | TRUE
6 | LV_2174-8_0_2_line_6 |  | 5 | 6 | 0.22905 | 0.125 | 0.08 | 261 | 0 | 0.364 | 1 | 1 | cs | TRUE
7 | LV_2174-8_0_2_line_7 |  | 5 | 7 | 0.010947 | 0.125 | 0.08 | 261 | 0 | 0.364 | 1 | 1 | cs | TRUE
8 | LV_2174-8_0_2_line_8 |  | 6 | 11 | 0.16594 | 0.125 | 0.08 | 261 | 0 | 0.364 | 1 | 1 | cs | TRUE
9 | LV_2174-8_0_2_line_9 |  | 7 | 56 | 0.012531 | 0.125 | 0.08 | 261 | 0 | 0.364 | 1 | 1 | cs | TRUE
10 | LV_2174-8_0_2_line_10 |  | 8 | 10 | 0.029605 | 0.125 | 0.08 | 261 | 0 | 0.364 | 1 | 1 | cs | TRUE
11 | LV_2174-8_0_2_line_11 |  | 9 | 11 | 0.033737 | 0.125 | 0.08 | 261 | 0 | 0.364 | 1 | 1 | cs | TRUE
12 | LV_2174-8_0_2_line_12 |  | 10 | 13 | 0.032061 | 0.125 | 0.08 | 261 | 0 | 0.364 | 1 | 1 | cs | TRUE
13 | LV_2174-8_0_2_line_13 |  | 12 | 13 | 0.0066665 | 0.125 | 0.08 | 261 | 0 | 0.364 | 1 | 1 | cs | TRUE
14 | LV_2174-8_0_2_line_14 |  | 12 | 14 | 0.00023299 | 0.125 | 0.08 | 261 | 0 | 0.364 | 1 | 1 | cs | TRUE
15 | LV_2174-8_0_2_line_15 |  | 14 | 15 | 0.022493 | 0.125 | 0.08 | 261 | 0 | 0.364 | 1 | 1 | cs | TRUE
16 | LV_2174-8_0_2_line_16 |  | 15 | 16 | 0.01723 | 0.125 | 0.08 | 261 | 0 | 0.364 | 1 | 1 | cs | TRUE
17 | LV_2174-8_0_2_line_17 |  | 16 | 17 | 0.0002397 | 0.125 | 0.08 | 261 | 0 | 0.364 | 1 | 1 | cs | TRUE
18 | LV_2174-8_0_2_line_18 |  | 17 | 19 | 0.033561 | 0.125 | 0.08 | 261 | 0 | 0.364 | 1 | 1 | cs | TRUE
19 | LV_2174-8_0_2_line_19 |  | 18 | 19 | 0.048582 | 0.125 | 0.08 | 261 | 0 | 0.364 | 1 | 1 | cs | TRUE
20 | LV_2174-8_0_2_line_20 |  | 20 | 21 | 0.0039851 | 0.125 | 0.08 | 261 | 0 | 0.364 | 1 | 1 | cs | TRUE
21 | LV_2174-8_0_2_line_21 |  | 20 | 22 | 0.033261 | 0.125 | 0.08 | 261 | 0 | 0.364 | 1 | 1 | cs | TRUE
22 | LV_2174-8_0_2_line_22 |  | 21 | 23 | 0.016733 | 0.125 | 0.08 | 261 | 0 | 0.364 | 1 | 1 | cs | TRUE
23 | LV_2174-8_0_2_line_23 |  | 22 | 24 | 0.021773 | 0.125 | 0.08 | 261 | 0 | 0.364 | 1 | 1 | cs | TRUE
24 | LV_2174-8_0_2_line_24 |  | 23 | 25 | 0.0095977 | 0.125 | 0.08 | 261 | 0 | 0.364 | 1 | 1 | cs | TRUE
25 | LV_2174-8_0_2_line_25 |  | 24 | 26 | 0.031851 | 0.125 | 0.08 | 261 | 0 | 0.364 | 1 | 1 | cs | TRUE
26 | LV_2174-8_0_2_line_26 |  | 25 | 27 | 0.014055 | 0.125 | 0.08 | 261 | 0 | 0.364 | 1 | 1 | cs | TRUE
27 | LV_2174-8_0_2_line_27 |  | 26 | 28 | 0.038805 | 0.125 | 0.08 | 261 | 0 | 0.364 | 1 | 1 | cs | TRUE
28 | LV_2174-8_0_2_line_28 |  | 27 | 29 | 0.0098595 | 0.125 | 0.08 | 261 | 0 | 0.364 | 1 | 1 | cs | TRUE
29 | LV_2174-8_0_2_line_29 |  | 28 | 33 | 0.021839 | 0.125 | 0.08 | 261 | 0 | 0.364 | 1 | 1 | cs | TRUE
30 | LV_2174-8_0_2_line_30 |  | 29 | 30 | 0.010062 | 0.125 | 0.08 | 261 | 0 | 0.364 | 1 | 1 | cs | TRUE
31 | LV_2174-8_0_2_line_31 |  | 30 | 31 | 0.012553 | 0.125 | 0.08 | 261 | 0 | 0.364 | 1 | 1 | cs | TRUE
32 | LV_2174-8_0_2_line_32 |  | 31 | 32 | 0.0071621 | 0.125 | 0.08 | 261 | 0 | 0.364 | 1 | 1 | cs | TRUE
33 | LV_2174-8_0_2_line_33 |  | 33 | 34 | 0.0027323 | 0.125 | 0.08 | 261 | 0 | 0.364 | 1 | 1 | cs | TRUE
34 | LV_2174-8_0_2_line_34 |  | 34 | 35 | 0.022154 | 0.125 | 0.08 | 261 | 0 | 0.364 | 1 | 1 | cs | TRUE
35 | LV_2174-8_0_2_line_35 |  | 35 | 48 | 0.010065 | 0.125 | 0.08 | 261 | 0 | 0.364 | 1 | 1 | cs | TRUE
36 | LV_2174-8_0_2_line_36 |  | 36 | 37 | 0.021761 | 0.125 | 0.08 | 261 | 0 | 0.364 | 1 | 1 | cs | TRUE
37 | LV_2174-8_0_2_line_37 |  | 36 | 38 | 0.01939 | 0.125 | 0.08 | 261 | 0 | 0.364 | 1 | 1 | cs | TRUE
38 | LV_2174-8_0_2_line_38 |  | 37 | 39 | 0.0068868 | 0.125 | 0.08 | 261 | 0 | 0.364 | 1 | 1 | cs | TRUE
39 | LV_2174-8_0_2_line_39 |  | 39 | 40 | 0.026117 | 0.125 | 0.08 | 261 | 0 | 0.364 | 1 | 1 | cs | TRUE
40 | LV_2174-8_0_2_line_40 |  | 39 | 41 | 0.015334 | 0.125 | 0.08 | 261 | 0 | 0.364 | 1 | 1 | cs | TRUE
41 | LV_2174-8_0_2_line_41 |  | 40 | 42 | 0.021172 | 0.125 | 0.08 | 261 | 0 | 0.364 | 1 | 1 | cs | TRUE
42 | LV_2174-8_0_2_line_42 |  | 40 | 43 | 0.01973 | 0.125 | 0.08 | 261 | 0 | 0.364 | 1 | 1 | cs | TRUE
43 | LV_2174-8_0_2_line_43 |  | 42 | 44 | 0.017054 | 0.125 | 0.08 | 261 | 0 | 0.364 | 1 | 1 | cs | TRUE
44 | LV_2174-8_0_2_line_44 |  | 42 | 45 | 0.016464 | 0.125 | 0.08 | 261 | 0 | 0.364 | 1 | 1 | cs | TRUE
45 | LV_2174-8_0_2_line_45 |  | 42 | 46 | 0.023184 | 0.125 | 0.08 | 261 | 0 | 0.364 | 1 | 1 | cs | TRUE
46 | LV_2174-8_0_2_line_46 |  | 43 | 47 | 0.021707 | 0.125 | 0.08 | 261 | 0 | 0.364 | 1 | 1 | cs | TRUE
47 | LV_2174-8_0_2_line_47 |  | 44 | 49 | 0.0091167 | 0.125 | 0.08 | 261 | 0 | 0.364 | 1 | 1 | cs | TRUE
48 | LV_2174-8_0_2_line_48 |  | 45 | 50 | 0.021845 | 0.125 | 0.08 | 261 | 0 | 0.364 | 1 | 1 | cs | TRUE
49 | LV_2174-8_0_2_line_49 |  | 46 | 48 | 0.025131 | 0.125 | 0.08 | 261 | 0 | 0.364 | 1 | 1 | cs | TRUE
50 | LV_2174-8_0_2_line_50 |  | 47 | 56 | 0.028262 | 0.125 | 0.08 | 261 | 0 | 0.364 | 1 | 1 | cs | TRUE
51 | LV_2174-8_0_2_line_51 |  | 49 | 51 | 0.0086705 | 0.125 | 0.08 | 261 | 0 | 0.364 | 1 | 1 | cs | TRUE
52 | LV_2174-8_0_2_line_52 |  | 50 | 52 | 0.0069129 | 0.125 | 0.08 | 261 | 0 | 0.364 | 1 | 1 | cs | TRUE
53 | LV_2174-8_0_2_line_53 |  | 50 | 53 | 0.012976 | 0.125 | 0.08 | 261 | 0 | 0.364 | 1 | 1 | cs | TRUE
54 | LV_2174-8_0_2_line_54 |  | 51 | 54 | 0.012209 | 0.125 | 0.08 | 261 | 0 | 0.364 | 1 | 1 | cs | TRUE
55 | LV_2174-8_0_2_line_55 |  | 52 | 55 | 0.02421 | 0.125 | 0.08 | 261 | 0 | 0.364 | 1 | 1 | cs | TRUE

## trafo
| name | std_type | hv_bus | lv_bus | sn_mva | vn_hv_kv | vn_lv_kv | vk_percent | vkr_percent | pfe_kw | i0_percent | shift_degree | tap_side | tap_neutral | tap_min | tap_max | tap_step_percent | tap_step_degree | tap_pos | tap_phase_shifter | parallel | df | in_service
0 | LV_2174-8_0_2_trafo_53 | 0.63 MVA 20/0.4 kV | 57 | 56 | 0.63 | 20 | 0.4 | 6 | 1.206 | 1.65 | 0.2619 | 150 | hv | 0 | -2 | 2 | 2.5 | 0 | 0 | FALSE | 1 | 1 | TRUE

## line_geodata
| x0 | y0 | x1 | y1 | x2 | y2 | x3 | y3 | x4 | y4 | x5 | y5 | x6 | y6
0 | 2569854.3153 | 1181700.4783 | 2569862.8272 | 1181699.5032 | 2569869.4593 | 1181698.1846
1 | 2569854.3153 | 1181700.4783 | 2569850.0364 | 1181700.9685 | 2569840.8324 | 1181701.2736
2 | 2569890.2363 | 1181692.5322 | 2569885.4647 | 1181694.2308 | 2569875.5057 | 1181696.9824 | 2569869.4593 | 1181698.1846
3 | 2569840.8324 | 1181701.2736 | 2569836.9808 | 1181701.4013
4 | 2569890.2363 | 1181692.5322 | 2569904.1623 | 1181687.5748
5 | 2569821.4316 | 1181700.6147 | 2569824.1111 | 1181700.8438 | 2569836.9808 | 1181701.4013 | 2569836.9808 | 1181701.4013
6 | 2569458.2914 | 1181683.8155 | 2569663.4077 | 1181581.8728
7 | 2569458.2914 | 1181683.8155 | 2569449.1777 | 1181684.5847 | 2569447.385 | 1181684.4076
8 | 2569790.6361 | 1181688.3987 | 2569663.4077 | 1181581.8728
9 | 2569447.385 | 1181684.4076 | 2569445.5411 | 1181684.2254 | 2569438.4778 | 1181682.7607 | 2569435.1067 | 1181681.9599
10 | 2569904.1623 | 1181687.5748 | 2569911.282 | 1181685.0403 | 2569919.275 | 1181683.1213 | 2569927.7133 | 1181683.19 | 2569933.0784 | 1181683.7009
11 | 2569821.4316 | 1181700.6147 | 2569816.0057 | 1181700.151 | 2569808.346 | 1181698.4999 | 2569801.1059 | 1181695.2793 | 2569794.5024 | 1181691.0993 | 2569790.6361 | 1181688.3987
12 | 2569965.0182 | 1181684.735 | 2569961.4524 | 1181685.2214 | 2569954.5662 | 1181685.545 | 2569947.5615 | 1181685.08 | 2569933.0784 | 1181683.7009
13 | 2569971.5333 | 1181683.3865 | 2569968.0531 | 1181684.3211 | 2569965.0182 | 1181684.735
14 | 2569971.7583 | 1181683.326 | 2569971.5333 | 1181683.3865
15 | 2569993.8819 | 1181679.3358 | 2569974.6343 | 1181682.5537 | 2569971.7583 | 1181683.326
16 | 2570010.8756 | 1181676.4946 | 2569993.8819 | 1181679.3358
17 | 2570011.112 | 1181676.4551 | 2570010.8756 | 1181676.4946
18 | 2570044.3642 | 1181672.1731 | 2570042.0478 | 1181672.2211 | 2570029.5456 | 1181673.3732 | 2570011.112 | 1181676.4551
19 | 2570044.3642 | 1181672.1731 | 2570092.4158 | 1181679.3289
20 | 2569325.4712 | 1181546.7128 | 2569329.4563 | 1181546.6923
21 | 2569292.2564 | 1181545.3048 | 2569315.5242 | 1181546.7639 | 2569325.4712 | 1181546.7128
22 | 2569346.0364 | 1181544.7729 | 2569346.0364 | 1181544.7729 | 2569341.1208 | 1181545.2095 | 2569333.1407 | 1181546.6734 | 2569329.4563 | 1181546.6923
23 | 2569292.2564 | 1181545.3048 | 2569288.0978 | 1181566.6771
24 | 2569346.0364 | 1181544.7729 | 2569351.1537 | 1181544.9579 | 2569355.6288 | 1181545.0927
25 | 2569288.0978 | 1181566.6771 | 2569287.0337 | 1181572.1458 | 2569284.5773 | 1181583.0308 | 2569281.8766 | 1181593.9059 | 2569280.7499 | 1181597.656
26 | 2569369.6774 | 1181545.5158 | 2569355.6288 | 1181545.0927
27 | 2569270.7859 | 1181634.9178 | 2569270.6024 | 1181630.4275 | 2569272.2383 | 1181624.8272 | 2569275.4575 | 1181615.2723 | 2569280.7499 | 1181597.656
28 | 2569369.6774 | 1181545.5158 | 2569379.5324 | 1181545.8126
29 | 2569270.7859 | 1181634.9178 | 2569271.3147 | 1181636.7716 | 2569272.1101 | 1181638.4906 | 2569273.3636 | 1181640.2184 | 2569275.7092 | 1181641.9517 | 2569279.8168 | 1181643.298 | 2569288.3646 | 1181644.5823
30 | 2569389.5899 | 1181546.1156 | 2569379.5324 | 1181545.8126
31 | 2569389.5899 | 1181546.1156 | 2569402.1369 | 1181546.4935
32 | 2569409.2958 | 1181546.7091 | 2569402.1369 | 1181546.4935
33 | 2569291.0665 | 1181644.9882 | 2569288.3646 | 1181644.5823
34 | 2569291.0665 | 1181644.9882 | 2569295.0552 | 1181645.5875 | 2569302.6675 | 1181646.8824 | 2569310.1751 | 1181648.6003 | 2569312.7803 | 1181649.2989
35 | 2569322.4805 | 1181651.9811 | 2569319.0836 | 1181650.9892 | 2569312.7803 | 1181649.2989
36 | 2569377.9536 | 1181600.8498 | 2569373.4505 | 1181622.1396
37 | 2569396.9794 | 1181604.5876 | 2569377.9536 | 1181600.8498
38 | 2569374.6229 | 1181628.8927 | 2569373.4993 | 1181624.2182 | 2569373.4505 | 1181622.1396
39 | 2569374.6229 | 1181628.8927 | 2569375.1329 | 1181631.547 | 2569375.0314 | 1181634.1044 | 2569371.9205 | 1181649.9065 | 2569371.3032 | 1181654.6121
40 | 2569374.6229 | 1181628.8927 | 2569389.7155 | 1181631.6011
41 | 2569364.8372 | 1181674.3334 | 2569366.8248 | 1181671.7774 | 2569367.8257 | 1181670.3938 | 2569368.6567 | 1181668.6553 | 2569370.3376 | 1181661.3873 | 2569371.3032 | 1181654.6121
42 | 2569371.3032 | 1181654.6121 | 2569377.0697 | 1181656.3279 | 2569379.9154 | 1181657.3027 | 2569389.4749 | 1181662.1228
43 | 2569364.8372 | 1181674.3334 | 2569361.3269 | 1181677.7532 | 2569358.3107 | 1181680.748 | 2569352.2325 | 1181685.7989
44 | 2569364.8372 | 1181674.3334 | 2569367.6826 | 1181676.7423 | 2569369.5856 | 1181678.5446 | 2569375.8782 | 1181686.4637
45 | 2569364.8372 | 1181674.3334 | 2569360.3599 | 1181670.8656 | 2569356.4964 | 1181667.9617 | 2569350.7576 | 1181664.2114 | 2569345.7546 | 1181661.214
46 | 2569408.8573 | 1181671.896 | 2569389.4749 | 1181662.1228
47 | 2569345.3328 | 1181691.7553 | 2569348.6995 | 1181688.7348 | 2569352.2325 | 1181685.7989
48 | 2569389.4686 | 1181703.5669 | 2569375.8782 | 1181686.4637
49 | 2569345.7546 | 1181661.214 | 2569345.0358 | 1181660.7834 | 2569336.7899 | 1181656.5457 | 2569327.7637 | 1181653.5237 | 2569322.4805 | 1181651.9811
50 | 2569435.1067 | 1181681.9599 | 2569427.2543 | 1181680.0945 | 2569421.9538 | 1181678.4208 | 2569416.9319 | 1181675.9674 | 2569408.8573 | 1181671.896
51 | 2569345.3328 | 1181691.7553 | 2569338.8789 | 1181697.5453
52 | 2569389.4686 | 1181703.5669 | 2569392.9617 | 1181707.1954 | 2569394.3658 | 1181708.44
53 | 2569389.4686 | 1181703.5669 | 2569385.4055 | 1181709.3908 | 2569381.9648 | 1181714.1524
54 | 2569328.2342 | 1181703.5253 | 2569338.8789 | 1181697.5453
55 | 2569394.3658 | 1181708.44 | 2569395.6925 | 1181709.616 | 2569400.0641 | 1181713.3178 | 2569405.2301 | 1181717.0711 | 2569414.335 | 1181721.9354

## bus_geodata
| x | y | coords
0 | 2569854.3153 | 1181700.4783
1 | 2569869.4593 | 1181698.1846
2 | 2569840.8324 | 1181701.2736
3 | 2569890.2363 | 1181692.5322
4 | 2569836.9808 | 1181701.4013
5 | 2569458.2914 | 1181683.8155
6 | 2569663.4077 | 1181581.8728
7 | 2569447.385 | 1181684.4076
8 | 2569904.1623 | 1181687.5748
9 | 2569821.4316 | 1181700.6147
10 | 2569933.0784 | 1181683.7009
11 | 2569790.6361 | 1181688.3987
12 | 2569971.5333 | 1181683.3865
13 | 2569965.0182 | 1181684.735
14 | 2569971.7583 | 1181683.326
15 | 2569993.8819 | 1181679.3358
16 | 2570010.8756 | 1181676.4946
17 | 2570011.112 | 1181676.4551
18 | 2570092.4158 | 1181679.3289
19 | 2570044.3642 | 1181672.1731
20 | 2569325.4712 | 1181546.7128
21 | 2569329.4563 | 1181546.6923
22 | 2569292.2564 | 1181545.3048
23 | 2569346.0364 | 1181544.7729
24 | 2569288.0978 | 1181566.6771
25 | 2569355.6288 | 1181545.0926
26 | 2569280.7499 | 1181597.656
27 | 2569369.6774 | 1181545.5158
28 | 2569270.7859 | 1181634.9178
29 | 2569379.5324 | 1181545.8126
30 | 2569389.5899 | 1181546.1156
31 | 2569402.1369 | 1181546.4935
32 | 2569409.2958 | 1181546.7091
33 | 2569288.3646 | 1181644.5823
34 | 2569291.0665 | 1181644.9882
35 | 2569312.7803 | 1181649.2989
36 | 2569377.9536 | 1181600.8498
37 | 2569373.4505 | 1181622.1396
38 | 2569396.9794 | 1181604.5876
39 | 2569374.6229 | 1181628.8927
40 | 2569371.3032 | 1181654.6121
41 | 2569389.7155 | 1181631.6011
42 | 2569364.8372 | 1181674.3334
43 | 2569389.4749 | 1181662.1228
44 | 2569352.2325 | 1181685.7989
45 | 2569375.8782 | 1181686.4637
46 | 2569345.7546 | 1181661.214
47 | 2569408.8573 | 1181671.896
48 | 2569322.4805 | 1181651.9811
49 | 2569345.3328 | 1181691.7553
50 | 2569389.4686 | 1181703.5669
51 | 2569338.8789 | 1181697.5453
52 | 2569394.3658 | 1181708.44
53 | 2569381.9648 | 1181714.1524
54 | 2569328.2342 | 1181703.5253
55 | 2569414.335 | 1181721.9354
56 | 2569435.1067 | 1181681.9599
57 | 2569458.2914 | 1181683.8155

## line_std_types
| c_nf_per_km | r_ohm_per_km | x_ohm_per_km | max_i_ka | type | q_mm2 | alpha | voltage_rating
NAYY 4x50 SE | 210 | 0.642 | 0.083 | 0.142 | cs | 50 | 0.00403 | LV
NAYY 4x120 SE | 264 | 0.225 | 0.08 | 0.242 | cs | 120 | 0.00403 | LV
NAYY 4x150 SE | 261 | 0.208 | 0.08 | 0.27 | cs | 150 | 0.00403 | LV
NA2XS2Y 1x95 RM/25 12/20 kV | 216 | 0.313 | 0.132 | 0.252 | cs | 95 | 0.00403 | MV
NA2XS2Y 1x185 RM/25 12/20 kV | 273 | 0.161 | 0.117 | 0.362 | cs | 185 | 0.00403 | MV
NA2XS2Y 1x240 RM/25 12/20 kV | 304 | 0.122 | 0.112 | 0.421 | cs | 240 | 0.00403 | MV
NA2XS2Y 1x95 RM/25 6/10 kV | 315 | 0.313 | 0.123 | 0.249 | cs | 95 | 0.00403 | MV
NA2XS2Y 1x185 RM/25 6/10 kV | 406 | 0.161 | 0.11 | 0.358 | cs | 185 | 0.00403 | MV
NA2XS2Y 1x240 RM/25 6/10 kV | 456 | 0.122 | 0.105 | 0.416 | cs | 240 | 0.00403 | MV
NA2XS2Y 1x150 RM/25 12/20 kV | 250 | 0.206 | 0.116 | 0.319 | cs | 150 | 0.00403 | MV
NA2XS2Y 1x120 RM/25 12/20 kV | 230 | 0.253 | 0.119 | 0.283 | cs | 120 | 0.00403 | MV
NA2XS2Y 1x70 RM/25 12/20 kV | 190 | 0.443 | 0.132 | 0.22 | cs | 70 | 0.00403 | MV
NA2XS2Y 1x150 RM/25 6/10 kV | 360 | 0.206 | 0.11 | 0.315 | cs | 150 | 0.00403 | MV
NA2XS2Y 1x120 RM/25 6/10 kV | 340 | 0.253 | 0.113 | 0.28 | cs | 120 | 0.00403 | MV
NA2XS2Y 1x70 RM/25 6/10 kV | 280 | 0.443 | 0.123 | 0.217 | cs | 70 | 0.00403 | MV
N2XS(FL)2Y 1x120 RM/35 64/110 kV | 112 | 0.153 | 0.166 | 0.366 | cs | 120 | 0.00393 | HV
N2XS(FL)2Y 1x185 RM/35 64/110 kV | 125 | 0.099 | 0.156 | 0.457 | cs | 185 | 0.00393 | HV
N2XS(FL)2Y 1x240 RM/35 64/110 kV | 135 | 0.075 | 0.149 | 0.526 | cs | 240 | 0.00393 | HV
N2XS(FL)2Y 1x300 RM/35 64/110 kV | 144 | 0.06 | 0.144 | 0.588 | cs | 300 | 0.00393 | HV
15-AL1/3-ST1A 0.4 | 11 | 1.8769 | 0.35 | 0.105 | ol | 16 | 0.00403 | LV
24-AL1/4-ST1A 0.4 | 11.25 | 1.2012 | 0.335 | 0.14 | ol | 24 | 0.00403 | LV
48-AL1/8-ST1A 0.4 | 12.2 | 0.5939 | 0.3 | 0.21 | ol | 48 | 0.00403 | LV
94-AL1/15-ST1A 0.4 | 13.2 | 0.306 | 0.29 | 0.35 | ol | 94 | 0.00403 | LV
34-AL1/6-ST1A 10.0 | 9.7 | 0.8342 | 0.36 | 0.17 | ol | 34 | 0.00403 | MV
48-AL1/8-ST1A 10.0 | 10.1 | 0.5939 | 0.35 | 0.21 | ol | 48 | 0.00403 | MV
70-AL1/11-ST1A 10.0 | 10.4 | 0.4132 | 0.339 | 0.29 | ol | 70 | 0.00403 | MV
94-AL1/15-ST1A 10.0 | 10.75 | 0.306 | 0.33 | 0.35 | ol | 94 | 0.00403 | MV
122-AL1/20-ST1A 10.0 | 11.1 | 0.2376 | 0.323 | 0.41 | ol | 122 | 0.00403 | MV
149-AL1/24-ST1A 10.0 | 11.25 | 0.194 | 0.315 | 0.47 | ol | 149 | 0.00403 | MV
34-AL1/6-ST1A 20.0 | 9.15 | 0.8342 | 0.382 | 0.17 | ol | 34 | 0.00403 | MV
48-AL1/8-ST1A 20.0 | 9.5 | 0.5939 | 0.372 | 0.21 | ol | 48 | 0.00403 | MV
70-AL1/11-ST1A 20.0 | 9.7 | 0.4132 | 0.36 | 0.29 | ol | 70 | 0.00403 | MV
94-AL1/15-ST1A 20.0 | 10 | 0.306 | 0.35 | 0.35 | ol | 94 | 0.00403 | MV
122-AL1/20-ST1A 20.0 | 10.3 | 0.2376 | 0.344 | 0.41 | ol | 122 | 0.00403 | MV
149-AL1/24-ST1A 20.0 | 10.5 | 0.194 | 0.337 | 0.47 | ol | 149 | 0.00403 | MV
184-AL1/30-ST1A 20.0 | 10.75 | 0.1571 | 0.33 | 0.535 | ol | 184 | 0.00403 | MV
243-AL1/39-ST1A 20.0 | 11 | 0.1188 | 0.32 | 0.645 | ol | 243 | 0.00403 | MV
48-AL1/8-ST1A 110.0 | 8 | 0.5939 | 0.46 | 0.21 | ol | 48 | 0.00403 | HV
70-AL1/11-ST1A 110.0 | 8.4 | 0.4132 | 0.45 | 0.29 | ol | 70 | 0.00403 | HV
94-AL1/15-ST1A 110.0 | 8.65 | 0.306 | 0.44 | 0.35 | ol | 94 | 0.00403 | HV
122-AL1/20-ST1A 110.0 | 8.5 | 0.2376 | 0.43 | 0.41 | ol | 122 | 0.00403 | HV
149-AL1/24-ST1A 110.0 | 8.75 | 0.194 | 0.41 | 0.47 | ol | 149 | 0.00403 | HV
184-AL1/30-ST1A 110.0 | 8.8 | 0.1571 | 0.4 | 0.535 | ol | 184 | 0.00403 | HV
243-AL1/39-ST1A 110.0 | 9 | 0.1188 | 0.39 | 0.645 | ol | 243 | 0.00403 | HV
305-AL1/39-ST1A 110.0 | 9.2 | 0.0949 | 0.38 | 0.74 | ol | 305 | 0.00403 | HV
490-AL1/64-ST1A 110.0 | 9.75 | 0.059 | 0.37 | 0.96 | ol | 490 | 0.00403 | HV
679-AL1/86-ST1A 110.0 | 9.95 | 0.042 | 0.36 | 1.15 | ol | 679 | 0.00403 | HV
490-AL1/64-ST1A 220.0 | 10 | 0.059 | 0.285 | 0.96 | ol | 490 | 0.00403 | HV
679-AL1/86-ST1A 220.0 | 11.7 | 0.042 | 0.275 | 1.15 | ol | 679 | 0.00403 | HV
490-AL1/64-ST1A 380.0 | 11 | 0.059 | 0.253 | 0.96 | ol | 490 | 0.00403 | HV
679-AL1/86-ST1A 380.0 | 14.6 | 0.042 | 0.25 | 1.15 | ol | 679 | 0.00403 | HV

## trafo_std_types
| i0_percent | pfe_kw | vkr_percent | sn_mva | vn_lv_kv | vn_hv_kv | vk_percent | shift_degree | vector_group | tap_side | tap_neutral | tap_min | tap_max | tap_step_degree | tap_step_percent | tap_phase_shifter
160 MVA 380/110 kV | 0.06 | 60 | 0.25 | 160 | 110 | 380 | 12.2 | 0 | Yy0 | hv | 0 | -9 | 9 | 0 | 1.5 | FALSE
100 MVA 220/110 kV | 0.06 | 55 | 0.26 | 100 | 110 | 220 | 12 | 0 | Yy0 | hv | 0 | -9 | 9 | 0 | 1.5 | FALSE
63 MVA 110/20 kV | 0.04 | 22 | 0.32 | 63 | 20 | 110 | 18 | 150 | YNd5 | hv | 0 | -9 | 9 | 0 | 1.5 | FALSE
40 MVA 110/20 kV | 0.05 | 18 | 0.34 | 40 | 20 | 110 | 16.2 | 150 | YNd5 | hv | 0 | -9 | 9 | 0 | 1.5 | FALSE
25 MVA 110/20 kV | 0.07 | 14 | 0.41 | 25 | 20 | 110 | 12 | 150 | YNd5 | hv | 0 | -9 | 9 | 0 | 1.5 | FALSE
63 MVA 110/10 kV | 0.04 | 22 | 0.32 | 63 | 10 | 110 | 18 | 150 | YNd5 | hv | 0 | -9 | 9 | 0 | 1.5 | FALSE
40 MVA 110/10 kV | 0.05 | 18 | 0.34 | 40 | 10 | 110 | 16.2 | 150 | YNd5 | hv | 0 | -9 | 9 | 0 | 1.5 | FALSE
25 MVA 110/10 kV | 0.07 | 14 | 0.41 | 25 | 10 | 110 | 12 | 150 | YNd5 | hv | 0 | -9 | 9 | 0 | 1.5 | FALSE
0.25 MVA 20/0.4 kV | 0.32 | 0.8 | 1.44 | 0.25 | 0.4 | 20 | 6 | 150 | Yzn5 | hv | 0 | -2 | 2 | 0 | 2.5 | FALSE
0.4 MVA 20/0.4 kV | 0.3375 | 1.35 | 1.425 | 0.4 | 0.4 | 20 | 6 | 150 | Dyn5 | hv | 0 | -2 | 2 | 0 | 2.5 | FALSE
0.63 MVA 20/0.4 kV | 0.2619 | 1.65 | 1.206 | 0.63 | 0.4 | 20 | 6 | 150 | Dyn5 | hv | 0 | -2 | 2 | 0 | 2.5 | FALSE
0.25 MVA 10/0.4 kV | 0.24 | 0.6 | 1.2 | 0.25 | 0.4 | 10 | 4 | 150 | Dyn5 | hv | 0 | -2 | 2 | 0 | 2.5 | FALSE
0.4 MVA 10/0.4 kV | 0.2375 | 0.95 | 1.325 | 0.4 | 0.4 | 10 | 4 | 150 | Dyn5 | hv | 0 | -2 | 2 | 0 | 2.5 | FALSE
0.63 MVA 10/0.4 kV | 0.1873 | 1.18 | 1.0794 | 0.63 | 0.4 | 10 | 4 | 150 | Dyn5 | hv | 0 | -2 | 2 | 0 | 2.5 | FALSE

## trafo3w_std_types
| sn_hv_mva | sn_mv_mva | sn_lv_mva | vn_hv_kv | vn_mv_kv | vn_lv_kv | vk_hv_percent | vk_mv_percent | vk_lv_percent | vkr_hv_percent | vkr_mv_percent | vkr_lv_percent | pfe_kw | i0_percent | shift_mv_degree | shift_lv_degree | vector_group | tap_side | tap_neutral | tap_min | tap_max | tap_step_percent
63/25/38 MVA 110/20/10 kV | 63 | 25 | 38 | 110 | 20 | 10 | 10.4 | 10.4 | 10.4 | 0.28 | 0.32 | 0.35 | 35 | 0.89 | 0 | 0 | YN0yn0yn0 | hv | 0 | -10 | 10 | 1.2
63/25/38 MVA 110/10/10 kV | 63 | 25 | 38 | 110 | 10 | 10 | 10.4 | 10.4 | 10.4 | 0.28 | 0.32 | 0.35 | 35 | 0.89 | 0 | 0 | YN0yn0yn0 | hv | 0 | -10 | 10 | 1.2

## fuse_std_types
| fuse_type | i_rated_a | t_avg | t_min | t_total | x_avg | x_min | x_total
HV 100A | HV 100A | 100 | 0 | [10.0, 3.64, 0.854, 0.281, 0.1, 0.0531, 0.022, 0.01] | [10.0, 4.267, 1.21, 0.403, 0.1, 0.058, 0.022, 0.01] | 0 | [300.0, 350.0, 450.0, 550.0, 700.0, 850.0, 1200.0, 1752.0] | [600.0, 700.0, 900.0, 1150.0, 1665.0, 2000.0, 3000.0, 4313.0]
HV 10A | HV 10A | 10 | 0 | [10.0, 1675.0, 0.344, 0.156, 0.1, 0.0417, 0.0171, 0.01] | [10.0, 1.3, 0.3, 0.155, 0.1, 0.0555, 0.023, 0.01] | 0 | [30.0, 32.0, 35.0, 37.0, 39.0, 50.0, 70.0, 88.0] | [60.0, 70.0, 80.0, 87.0, 94.0, 110.0, 150.0, 216.0]
HV 125A | HV 125A | 125 | 0 | [10.0, 1.82, 0.344, 0.1, 0.0467, 0.0269, 0.01] | [10.0, 2.478, 0.426, 0.1, 0.0427, 0.0211, 0.01] | 0 | [375.0, 500.0, 700.0, 925.0, 1200.0, 1500.0, 2341.0] | [750.0, 1000.0, 1500.0, 2200.0, 3000.0, 4000.0, 5765.0]
HV 160A | HV 160A | 160 | 0 | [10.0, 4.15, 1.03, 0.198, 0.1, 0.051, 0.0172, 0.01] | [10.0, 2.3, 0.734, 0.274, 0.1, 0.046, 0.0177, 0.01] | 0 | [480.0, 550.0, 700.0, 1000.0, 1260.0, 1600.0, 2500.0, 3227.0] | [960.0, 1300.0, 1700.0, 2200.0, 2996.0, 4000.0, 6000.0, 7946.0]
HV 16A | HV 16A | 16 | 0 | [10.0, 0.352, 0.164, 0.1, 0.0649, 0.0342, 0.01] | [10.0, 2.34, 0.722, 0.181, 0.1, 0.055, 0.0296, 0.01] | 0 | [48.0, 60.0, 65.0, 71.0, 80.0, 100.0, 162.0] | [96.0, 110.0, 125.0, 150.0, 168.0, 200.0, 250.0, 398.0]
HV 200A | HV 200A | 200 | 0 | [10.0, 4.267, 1.21, 0.403, 0.1, 0.058, 0.022, 0.01] | [10.0, 3.73, 1.654, 0.328, 0.1, 0.0531, 0.019, 0.01] | 0 | [600.0, 700.0, 900.0, 1150.0, 1665.0, 2000.0, 3000.0, 4313.0] | [1200.0, 1500.0, 1800.0, 2700.0, 3960.0, 5000.0, 7500.0, 10620.0]
HV 20A | HV 20A | 20 | 0 | [10.0, 1.3, 0.3, 0.155, 0.1, 0.0555, 0.023, 0.01] | [10.0, 1.3, 0.161, 0.1, 0.0611, 0.0399, 0.0141, 0.01] | 0 | [60.0, 70.0, 80.0, 87.0, 94.0, 110.0, 150.0, 216.0] | [120.0, 150.0, 200.0, 223.0, 260.0, 300.0, 450.0, 532.0]
HV 25A | HV 25A | 25 | 0 | [10.0, 2.512, 0.833, 0.299, 0.1, 0.0372, 0.0223, 0.01] | [10.0, 3.125, 0.597, 0.198, 0.1, 0.0378, 0.022, 0.01] | 0 | [75.0, 82.0, 90.0, 100.0, 124.0, 170.0, 200.0, 289.0] | [150.0, 170.0, 210.0, 250.0, 294.0, 400.0, 500.0, 711.0]
HV 31.5A | HV 31.5A | 31.5 | 0 | [10.0, 2.34, 0.722, 0.181, 0.1, 0.055, 0.0296, 0.01] | [10.0, 2.84, 0.368, 0.164, 0.1, 0.0621, 0.0378, 0.0195, 0.01] | 0 | [95.0, 110.0, 125.0, 150.0, 165.0, 200.0, 250.0, 390.0] | [189.0, 220.0, 300.0, 350.0, 393.0, 450.0, 530.0, 700.0, 960.0]
HV 40A | HV 40A | 40 | 0 | [10.0, 1.3, 0.161, 0.1, 0.0611, 0.0399, 0.0141, 0.01] | [10.0, 2.05, 0.369, 0.198, 0.1, 0.051, 0.0298, 0.01] | 0 | [120.0, 150.0, 200.0, 223.0, 260.0, 300.0, 450.0, 532.0] | [240.0, 300.0, 400.0, 450.0, 530.0, 650.0, 800.0, 1311.0]
HV 50A | HV 50A | 50 | 0 | [10.0, 3.215, 0.597, 0.198, 0.1, 0.0378, 0.022, 0.01] | [10.0, 3.64, 0.854, 0.281, 0.1, 0.0531, 0.022, 0.01] | 0 | [150.0, 170.0, 210.0, 250.0, 294.0, 400.0, 500.0, 711.0] | [300.0, 350.0, 450.0, 550.0, 700.0, 850.0, 1200.0, 1752.0]
HV 6.3A | HV 6.3A | 6.3 | 0 | [10.0, 1.39, 0.344, 0.168, 0.1, 0.056, 0.0263, 0.01] | [10.0, 1.711, 0.516, 0.198, 0.1, 0.0634, 0.0303, 0.01] | 0 | [19.0, 19.5, 20.4, 20.8, 22.0, 25.0, 32.0, 48.0] | [38.0, 40.0, 43.0, 48.0, 53.0, 60.0, 75.0, 118.0]
HV 63A | HV 63A | 63 | 0 | [10.0, 2.84, 0.368, 0.164, 0.1, 0.0621, 0.0378, 0.0195, 0.01] | [10.0, 1.82, 0.344, 0.1, 0.0467, 0.0269, 0.01] | 0 | [189.0, 220.0, 300.0, 350.0, 393.0, 450.0, 530.0, 700.0, 961.0] | [378.0, 500.0, 700.0, 934.0, 1200.0, 1500.0, 2366.0]
HV 80A | HV 80A | 80 | 0 | [10.0, 2.05, 0.369, 0.198, 0.1, 0.051, 0.0298, 0.01] | [10.0, 4.15, 1.03, 0.198, 0.1, 0.051, 0.0172, 0.01] | 0 | [240.0, 300.0, 400.0, 450.0, 530.0, 650.0, 800.0, 1311.0] | [480.0, 550.0, 700.0, 1000.0, 1260.0, 1600.0, 2500.0, 3227.0]
Siemens NH-1-100 | Siemens NH-1-100 | 100 | [5400.0, 2000.0, 400.0, 20.0, 1.0, 0.2, 0.012, 0.004] | 0 | 0 | [150.0, 190.0, 250.0, 430.0, 900.0, 1250.0, 2700.0, 3600.0] | 0 | 0
Siemens NH-1-125 | Siemens NH-1-125 | 125 | [4800.0, 120.0, 7.0, 0.1, 0.004] | 0 | 0 | [180.0, 400.0, 740.0, 2000.0, 4250.0] | 0 | 0
Siemens NH-1-16 | Siemens NH-1-16 | 16 | [4000.0, 400.0, 2.0, 0.1, 0.04, 0.01] | 0 | 0 | [26.0, 35.0, 75.0, 150.0, 200.0, 300.0] | 0 | 0
Siemens NH-1-160 | Siemens NH-1-160 | 160 | [4800.0, 120.0, 7.0, 0.1, 0.004] | 0 | 0 | [210.0, 500.0, 900.0, 2300.0, 5000.0] | 0 | 0
Siemens NH-1-25 | Siemens NH-1-25 | 25 | [4000.0, 1000.0, 10.0, 0.2, 0.02, 0.01] | 0 | 0 | [40.0, 50.0, 100.0, 210.0, 400.0, 500.0] | 0 | 0
Siemens NH-1-50 | Siemens NH-1-50 | 50 | [4000.0, 40.0, 4.0, 1.0, 0.02, 0.01] | 0 | 0 | [86.0, 200.0, 300.0, 400.0, 1000.0, 1280.0] | 0 | 0
Siemens NH-1-63 | Siemens NH-1-63 | 63 | [4000.0, 100.0, 10.0, 2.0, 0.04, 0.01] | 0 | 0 | [100.0, 200.0, 300.0, 400.0, 1000.0, 1500.0] | 0 | 0
Siemens NH-1-80 | Siemens NH-1-80 | 80 | [4800.0, 120.0, 7.0, 0.1, 0.01] | 0 | 0 | [150.58, 250.0, 450.0, 1150.0, 2470.0] | 0 | 0
Siemens NH-2-1000 | Siemens NH-2-1000 | 1000 | [4800.0, 120.0, 7.0, 0.1, 0.004] | 0 | 0 | [1900.0, 3500.0, 8400.0, 24000.0, 52000.0] | 0 | 0
Siemens NH-2-200 | Siemens NH-2-200 | 200 | [4800.0, 120.0, 7.0, 0.1, 0.004] | 0 | 0 | [280.0, 650.0, 1200.0, 3000.0, 7000.0] | 0 | 0
Siemens NH-2-224 | Siemens NH-2-224 | 224 | [4800.0, 120.0, 7.0, 0.2, 0.04, 0.004] | 0 | 0 | [400.0, 750.0, 1453.0, 3025.0, 4315.0, 7600.0] | 0 | 0
Siemens NH-2-250 | Siemens NH-2-250 | 250 | [4800.0, 120.0, 7.0, 0.1, 0.004] | 0 | 0 | [450.0, 800.0, 1650.0, 4000.0, 8500.0] | 0 | 0
Siemens NH-2-315 | Siemens NH-2-315 | 315 | [4800.0, 120.0, 7.0, 0.1, 0.004] | 0 | 0 | [550.0, 920.0, 1900.0, 5000.0, 11000.0] | 0 | 0
Siemens NH-2-355 | Siemens NH-2-355 | 355 | [4800.0, 120.0, 6.0, 0.1, 0.004] | 0 | 0 | [650.0, 1116.27, 2350.0, 5840.0, 12790.0] | 0 | 0
Siemens NH-2-400 | Siemens NH-2-400 | 400 | [4800.0, 120.0, 7.0, 0.1, 0.004] | 0 | 0 | [720.0, 1350.0, 2800.0, 6500.0, 15000.0] | 0 | 0
Siemens NH-2-425 | Siemens NH-2-425 | 425 | [4800.0, 120.0, 7.0, 0.1, 0.004] | 0 | 0 | [850.0, 1500.0, 3050.0, 7500.0, 16500.0] | 0 | 0
Siemens NH-2-630 | Siemens NH-2-630 | 630 | [4800.0, 120.0, 7.0, 0.1, 0.004] | 0 | 0 | [1200.0, 2000.0, 4800.0, 12000.0, 26000.0] | 0 | 0

## res_bus
| vm_pu | va_degree | p_mw | q_mvar
0 | 0.99111 | -0.17101 | 0.0011157 | 0.00027963
1 | 0.9909 | -0.17511 | 0.0042461 | 0.0010642
2 | 0.99131 | -0.16713 | 0.00015313 | 3.8378e-05
3 | 0.99068 | -0.17925 | 0.00032652 | 8.1835e-05
4 | 0.99137 | -0.16601 | 0.00016286 | 4.0818e-05
5 | 0.99933 | -0.012854 | 0.0070378 | 0.0017638
6 | 0.99474 | -0.10093 | 0.0047121 | 0.001181
7 | 0.99962 | -0.0073193 | 0.0045243 | 0.0011339
8 | 0.99054 | -0.18201 | 0.00041617 | 0.0001043
9 | 0.9916 | -0.16146 | 0.00036571 | 9.1656e-05
10 | 0.99027 | -0.18731 | 0.0013086 | 0.00032796
11 | 0.99212 | -0.15138 | 0.00034359 | 8.6112e-05
12 | 0.98997 | -0.19315 | 0.00084854 | 0.00021266
13 | 0.99001 | -0.1923 | 0.0016646 | 0.00041718
14 | 0.98997 | -0.19317 | 0.00035456 | 8.8861e-05
15 | 0.98985 | -0.19553 | 0.00034602 | 8.672e-05
16 | 0.98976 | -0.19723 | 0.00040504 | 0.00010151
17 | 0.98976 | -0.19725 | 0.00018116 | 4.5403e-05
18 | 0.98946 | -0.20307 | 0.0033007 | 0.00082724
19 | 0.9896 | -0.20022 | 0.001661 | 0.0004163
20 | 0.9826 | -0.33516 | 0.0060491 | 0.0015161
21 | 0.98251 | -0.33698 | 0.0024019 | 0.00060198
22 | 0.98356 | -0.31643 | 0 | 0
23 | 0.98216 | -0.34386 | 0.0034477 | 0.00086407
24 | 0.98419 | -0.30419 | 0.0033599 | 0.00084208
25 | 0.98199 | -0.34721 | 0.0028317 | 0.0007097
26 | 0.98521 | -0.28439 | 0.0045048 | 0.001129
27 | 0.98177 | -0.3514 | 0.0040875 | 0.0010244
28 | 0.98661 | -0.25718 | 0 | 0
29 | 0.98166 | -0.35361 | 0.0036471 | 0.00091404
30 | 0.98158 | -0.35521 | 0.0034136 | 0.00085552
31 | 0.98152 | -0.35642 | 0.0025401 | 0.0006366
32 | 0.9815 | -0.35679 | 0.0028052 | 0.00070304
33 | 0.9874 | -0.24191 | 0.0047267 | 0.0011846
34 | 0.98751 | -0.23977 | 0.0084114 | 0.0021081
35 | 0.98857 | -0.21911 | 0.0033591 | 0.00084186
36 | 0.99296 | -0.13458 | 0.0034203 | 0.00085721
37 | 0.9931 | -0.13186 | 0.0022658 | 0.00056787
38 | 0.9929 | -0.13584 | 0.0036703 | 0.00091987
39 | 0.99316 | -0.13072 | 0 | 0
40 | 0.99347 | -0.12479 | 0 | 0
41 | 0.99311 | -0.13166 | 0.0034872 | 0.00087398
42 | 0.99182 | -0.15651 | 0 | 0
43 | 0.99523 | -0.090869 | 0.0031877 | 0.0007989
44 | 0.9917 | -0.15882 | 0.00091424 | 0.00022913
45 | 0.9916 | -0.16065 | 0.0030863 | 0.00077349
46 | 0.99048 | -0.18234 | 0.0028846 | 0.00072295
47 | 0.99724 | -0.052474 | 0.0055137 | 0.0013819
48 | 0.98909 | -0.20913 | 0.0043273 | 0.0010845
49 | 0.99164 | -0.15991 | 0.0028104 | 0.00070434
50 | 0.99138 | -0.16496 | 0 | 0
51 | 0.99161 | -0.16052 | 0.0020314 | 0.00050911
52 | 0.99133 | -0.16604 | 0.0033713 | 0.00084493
53 | 0.99135 | -0.1655 | 0.0023503 | 0.00058905
54 | 0.99159 | -0.16093 | 0.0019089 | 0.00047841
55 | 0.99121 | -0.16835 | 0.0053995 | 0.0013532
56 | 1 | 0 | -0.1427 | -0.035862
57 | 0.99998 | 149.9956 | 0 | 0

## res_line
| p_from_mw | q_from_mvar | p_to_mw | q_to_mvar | pl_mw | ql_mvar | i_from_ka | i_to_ka | i_ka | vm_from_pu | va_from_degree | vm_to_pu | va_to_degree | loading_percent
0 | 0.015073 | 0.0037798 | -0.01507 | -0.0037781 | 2.9441e-06 | 1.6867e-06 | 0.02263 | 0.022631 | 0.022631 | 0.99111 | -0.17101 | 0.9909 | -0.17511 | 6.2172
1 | -0.016188 | -0.0040594 | 0.016191 | 0.0040611 | 2.9942e-06 | 1.7421e-06 | 0.024306 | 0.024305 | 0.024306 | 0.99111 | -0.17101 | 0.99131 | -0.16713 | 6.6774
2 | 0.010824 | 0.0027139 | -0.010822 | -0.0027128 | 2.1362e-06 | 1.0895e-06 | 0.016254 | 0.016254 | 0.016254 | 0.9909 | -0.17511 | 0.99068 | -0.17925 | 4.4655
3 | -0.016345 | -0.0040995 | 0.016345 | 0.0041 | 8.6994e-07 | 5.0707e-07 | 0.024535 | 0.024535 | 0.024535 | 0.99131 | -0.16713 | 0.99137 | -0.16601 | 6.7405
4 | 0.010495 | 0.002631 | -0.010494 | -0.0026303 | 1.3775e-06 | 6.9129e-07 | 0.015764 | 0.015764 | 0.015764 | 0.99068 | -0.17925 | 0.99054 | -0.18201 | 4.3307
5 | -0.016508 | -0.0041408 | 0.016512 | 0.0041429 | 3.5854e-06 | 2.0939e-06 | 0.02478 | 0.02478 | 0.02478 | 0.99137 | -0.16601 | 0.9916 | -0.16146 | 6.8076
6 | 0.022076 | 0.0055874 | -0.021983 | -0.0055309 | 9.2923e-05 | 5.6484e-05 | 0.032891 | 0.032892 | 0.032892 | 0.99933 | -0.012854 | 0.99474 | -0.10093 | 9.0362
7 | -0.029114 | -0.0073512 | 0.029121 | 0.007356 | 7.7219e-06 | 4.7986e-06 | 0.04337 | 0.04337 | 0.04337 | 0.99933 | -0.012854 | 0.99962 | -0.0073193 | 11.9149
8 | 0.017271 | 0.0043499 | -0.017229 | -0.0043255 | 4.1559e-05 | 2.445e-05 | 0.025843 | 0.025844 | 0.025844 | 0.99474 | -0.10093 | 0.99212 | -0.15138 | 7.0999
9 | -0.033646 | -0.0084899 | 0.033657 | 0.0084973 | 1.1797e-05 | 7.386e-06 | 0.050105 | 0.050105 | 0.050105 | 0.99962 | -0.0073193 | 1 | 0 | 13.765
10 | 0.010077 | 0.002526 | -0.010075 | -0.0025247 | 2.5444e-06 | 1.2474e-06 | 0.015139 | 0.015139 | 0.015139 | 0.99054 | -0.18201 | 0.99027 | -0.18731 | 4.159
11 | -0.016878 | -0.0042346 | 0.016886 | 0.0042394 | 8.1162e-06 | 4.7589e-06 | 0.025329 | 0.025328 | 0.025329 | 0.9916 | -0.16146 | 0.99212 | -0.15138 | 6.9584
12 | 0.0087663 | 0.0021968 | -0.0087642 | -0.0021959 | 2.0862e-06 | 9.2279e-07 | 0.013172 | 0.013173 | 0.013173 | 0.99027 | -0.18731 | 0.99001 | -0.1923 | 3.6189
13 | -0.0070994 | -0.0017786 | 0.0070996 | 0.0017787 | 2.8466e-07 | 9.6462e-08 | 0.010671 | 0.010671 | 0.010671 | 0.98997 | -0.19315 | 0.99001 | -0.1923 | 2.9315
14 | 0.0062508 | 0.0015659 | -0.0062508 | -0.0015659 | 7.7124e-09 | 1.9401e-09 | 0.0093953 | 0.0093953 | 0.0093953 | 0.98997 | -0.19315 | 0.98997 | -0.19317 | 2.5811
15 | 0.0058963 | 0.0014771 | -0.0058956 | -0.0014769 | 6.6249e-07 | 1.3483e-07 | 0.0088624 | 0.0088625 | 0.0088625 | 0.98997 | -0.19317 | 0.98985 | -0.19553 | 2.4348
16 | 0.0055496 | 0.0013902 | -0.0055491 | -0.0013901 | 4.4966e-07 | 6.6331e-08 | 0.0083424 | 0.0083424 | 0.0083424 | 0.98985 | -0.19553 | 0.98976 | -0.19723 | 2.2919
17 | 0.0051441 | 0.0012886 | -0.0051441 | -0.0012886 | 5.3761e-09 | 3.5923e-10 | 0.0077335 | 0.0077335 | 0.0077335 | 0.98976 | -0.19723 | 0.98976 | -0.19725 | 2.1246
18 | 0.0049629 | 0.0012432 | -0.0049622 | -0.0012432 | 7.0063e-07 | 1.7143e-08 | 0.0074611 | 0.0074613 | 0.0074613 | 0.98976 | -0.19725 | 0.9896 | -0.20022 | 2.0498
19 | -0.0033007 | -0.00082724 | 0.0033012 | 0.0008269 | 4.4887e-07 | -3.368e-07 | 0.0049639 | 0.0049637 | 0.0049639 | 0.98946 | -0.20307 | 0.9896 | -0.20022 | 1.3637
20 | 0.025193 | 0.0063201 | -0.025191 | -0.0063187 | 2.1754e-06 | 1.3418e-06 | 0.038154 | 0.038154 | 0.038154 | 0.9826 | -0.33516 | 0.98251 | -0.33698 | 10.4817
21 | -0.031242 | -0.0078361 | 0.03127 | 0.0078536 | 2.7922e-05 | 1.7448e-05 | 0.047314 | 0.047314 | 0.047314 | 0.9826 | -0.33516 | 0.98356 | -0.31643 | 12.9984
22 | 0.022789 | 0.0057167 | -0.022781 | -0.0057122 | 7.4754e-06 | 4.5724e-06 | 0.034516 | 0.034516 | 0.034516 | 0.98251 | -0.33698 | 0.98216 | -0.34386 | 9.4824
23 | -0.03127 | -0.0078536 | 0.031288 | 0.007865 | 1.8278e-05 | 1.1421e-05 | 0.047314 | 0.047314 | 0.047314 | 0.98356 | -0.31643 | 0.98419 | -0.30419 | 12.9983
24 | 0.019334 | 0.0048481 | -0.019331 | -0.0048462 | 3.0883e-06 | 1.855e-06 | 0.029292 | 0.029293 | 0.029293 | 0.98216 | -0.34386 | 0.98199 | -0.34721 | 8.0474
25 | -0.034648 | -0.0087071 | 0.034681 | 0.0087276 | 3.2788e-05 | 2.0579e-05 | 0.052394 | 0.052394 | 0.052394 | 0.98419 | -0.30419 | 0.98521 | -0.28439 | 14.3939
26 | 0.016499 | 0.0041365 | -0.016496 | -0.0041346 | 3.2946e-06 | 1.9307e-06 | 0.025002 | 0.025002 | 0.025002 | 0.98199 | -0.34721 | 0.98177 | -0.3514 | 6.8686
27 | -0.039186 | -0.0098567 | 0.039237 | 0.0098888 | 5.0995e-05 | 3.2142e-05 | 0.059197 | 0.059197 | 0.059197 | 0.98521 | -0.28439 | 0.98661 | -0.25718 | 16.263
28 | 0.012408 | 0.0031102 | -0.012407 | -0.0031095 | 1.3077e-06 | 7.1225e-07 | 0.018806 | 0.018807 | 0.018807 | 0.98177 | -0.3514 | 0.98166 | -0.35361 | 5.1666
29 | -0.039237 | -0.0098888 | 0.039266 | 0.0099069 | 2.8699e-05 | 1.8089e-05 | 0.059197 | 0.059197 | 0.059197 | 0.98661 | -0.25718 | 0.9874 | -0.24191 | 16.263
30 | 0.0087598 | 0.0021954 | -0.0087592 | -0.0021951 | 6.6528e-07 | 2.9858e-07 | 0.013278 | 0.013278 | 0.013278 | 0.98166 | -0.35361 | 0.98158 | -0.35521 | 3.6479
31 | 0.0053456 | 0.0013396 | -0.0053453 | -0.0013396 | 3.0912e-07 | 3.9172e-08 | 0.0081035 | 0.0081036 | 0.0081036 | 0.98158 | -0.35521 | 0.98152 | -0.35642 | 2.2263
32 | 0.0028052 | 0.00070298 | -0.0028052 | -0.00070304 | 4.8576e-08 | -5.943e-08 | 0.0042528 | 0.0042528 | 0.0042528 | 0.98152 | -0.35642 | 0.9815 | -0.35679 | 1.1684
33 | -0.043992 | -0.011092 | 0.043997 | 0.011094 | 4.5066e-06 | 2.8493e-06 | 0.06632 | 0.06632 | 0.06632 | 0.9874 | -0.24191 | 0.98751 | -0.23977 | 18.2199
34 | -0.052408 | -0.013202 | 0.05246 | 0.013235 | 5.1842e-05 | 3.2895e-05 | 0.078995 | 0.078995 | 0.078995 | 0.98751 | -0.23977 | 0.98857 | -0.21911 | 21.7019
35 | -0.055819 | -0.014077 | 0.055846 | 0.014094 | 2.6664e-05 | 1.6936e-05 | 0.084051 | 0.084051 | 0.084051 | 0.98857 | -0.21911 | 0.98909 | -0.20913 | 23.0909
36 | -0.0070909 | -0.001777 | 0.0070918 | 0.0017773 | 9.214e-07 | 3.0818e-07 | 0.010626 | 0.010626 | 0.010626 | 0.99296 | -0.13458 | 0.9931 | -0.13186 | 2.9193
37 | 0.0036706 | 0.00091976 | -0.0036703 | -0.00091987 | 2.1999e-07 | -1.0999e-07 | 0.0055005 | 0.0055006 | 0.0055006 | 0.99296 | -0.13458 | 0.9929 | -0.13584 | 1.5112
38 | -0.0093576 | -0.0023451 | 0.0093581 | 0.0023454 | 5.077e-07 | 2.3581e-07 | 0.014021 | 0.014021 | 0.014021 | 0.9931 | -0.13186 | 0.99316 | -0.13072 | 3.8519
39 | -0.012846 | -0.0032193 | 0.012849 | 0.0032213 | 3.6277e-06 | 1.9836e-06 | 0.019246 | 0.019246 | 0.019246 | 0.99316 | -0.13072 | 0.99347 | -0.12479 | 5.2873
40 | 0.0034874 | 0.00087389 | -0.0034872 | -0.00087398 | 1.5698e-07 | -9.7945e-08 | 0.005225 | 0.0052251 | 0.0052251 | 0.99316 | -0.13072 | 0.99311 | -0.13166 | 1.4355
41 | 0.085222 | 0.021568 | -0.085093 | -0.021485 | 0.00012951 | 8.2615e-05 | 0.12772 | 0.12772 | 0.12772 | 0.99347 | -0.12479 | 0.99182 | -0.15651 | 35.0881
42 | -0.098072 | -0.024789 | 0.098231 | 0.024891 | 0.00015981 | 0.00010202 | 0.14697 | 0.14697 | 0.14697 | 0.99347 | -0.12479 | 0.99523 | -0.090869 | 40.3754
43 | 0.0076662 | 0.0019212 | -0.0076653 | -0.0019209 | 8.46e-07 | 3.2138e-07 | 0.011501 | 0.011502 | 0.011502 | 0.99182 | -0.15651 | 0.9917 | -0.15882 | 3.1598
44 | 0.014214 | 0.0035636 | -0.014211 | -0.003562 | 2.8077e-06 | 1.5845e-06 | 0.021325 | 0.021325 | 0.021325 | 0.99182 | -0.15651 | 0.9916 | -0.16065 | 5.8585
45 | 0.063213 | 0.016001 | -0.063135 | -0.015951 | 7.829e-05 | 4.9807e-05 | 0.094894 | 0.094894 | 0.094894 | 0.99182 | -0.15651 | 0.99048 | -0.18234 | 26.0699
46 | -0.10142 | -0.02569 | 0.10161 | 0.02581 | 0.00018741 | 0.00011966 | 0.15173 | 0.15173 | 0.15173 | 0.99523 | -0.090869 | 0.99724 | -0.052474 | 41.6847
47 | 0.0067511 | 0.0016918 | -0.0067507 | -0.0016917 | 3.5081e-07 | 1.069e-07 | 0.01013 | 0.01013 | 0.01013 | 0.9917 | -0.15882 | 0.99164 | -0.15991 | 2.7829
48 | 0.011125 | 0.0027885 | -0.011122 | -0.0027874 | 2.283e-06 | 1.1794e-06 | 0.016694 | 0.016694 | 0.016694 | 0.9916 | -0.16065 | 0.99138 | -0.16496 | 4.5862
49 | 0.06025 | 0.015228 | -0.060173 | -0.015179 | 7.7291e-05 | 4.9143e-05 | 0.090561 | 0.090561 | 0.090561 | 0.99048 | -0.18234 | 0.98909 | -0.20913 | 24.8794
50 | -0.10712 | -0.027192 | 0.10739 | 0.027365 | 0.00027117 | 0.00017318 | 0.15996 | 0.15996 | 0.15996 | 0.99724 | -0.052474 | 1 | 0 | 43.9449
51 | 0.0039404 | 0.00098734 | -0.0039403 | -0.00098738 | 1.1367e-07 | -3.9105e-08 | 0.0059127 | 0.0059127 | 0.0059127 | 0.99164 | -0.15991 | 0.99161 | -0.16052 | 1.6244
52 | 0.0087718 | 0.0021984 | -0.0087714 | -0.0021982 | 4.4938e-07 | 1.9847e-07 | 0.013166 | 0.013166 | 0.013166 | 0.99138 | -0.16496 | 0.99133 | -0.16604 | 3.6171
53 | 0.0023504 | 0.00058892 | -0.0023503 | -0.00058905 | 6.0558e-08 | -1.2855e-07 | 0.0035278 | 0.0035278 | 0.0035278 | 0.99138 | -0.16496 | 0.99135 | -0.1655 | 0.96918
54 | 0.0019089 | 0.00047827 | -0.0019089 | -0.00047841 | 3.7568e-08 | -1.3345e-07 | 0.0028645 | 0.0028645 | 0.0028645 | 0.99161 | -0.16052 | 0.99159 | -0.16093 | 0.78695
55 | 0.0054001 | 0.0013533 | -0.0053995 | -0.0013532 | 5.9649e-07 | 6.9666e-08 | 0.0081057 | 0.0081058 | 0.0081058 | 0.99133 | -0.16604 | 0.99121 | -0.16835 | 2.2269

## res_trafo
| p_hv_mw | q_hv_mvar | p_lv_mw | q_lv_mvar | pl_mw | ql_mvar | i_hv_ka | i_lv_ka | vm_hv_pu | va_hv_degree | vm_lv_pu | va_lv_degree | loading_percent
0 | -1.2729e-15 | -1.3162e-15 | 0.00165 | 1.2699e-07 | 0.00165 | 1.2699e-07 | 5.2857e-17 | 0.0023815 | 0.99998 | 149.9956 | 1 | 0 | 0.2619

## res_ext_grid
| p_mw | q_mvar
0 | 0.14561 | 0.036591

## res_load
| p_mw | q_mvar
0 | 0.0011157 | 0.00027963
1 | 0.0042461 | 0.0010642
2 | 0.00015313 | 3.8378e-05
3 | 0.00032652 | 8.1835e-05
4 | 0.00016286 | 4.0818e-05
5 | 0.0070378 | 0.0017638
6 | 0.0047121 | 0.001181
7 | 0.0045243 | 0.0011339
8 | 0.00041617 | 0.0001043
9 | 0.00036571 | 9.1656e-05
10 | 0.0013086 | 0.00032796
11 | 0.00034359 | 8.6112e-05
12 | 0.00084854 | 0.00021266
13 | 0.0016646 | 0.00041718
14 | 0.00035456 | 8.8861e-05
15 | 0.00034602 | 8.672e-05
16 | 0.00040504 | 0.00010151
17 | 0.00018116 | 4.5403e-05
18 | 0.0033007 | 0.00082724
19 | 0.001661 | 0.0004163
20 | 0.0060491 | 0.0015161
21 | 0.0024019 | 0.00060198
22 | 0.0034477 | 0.00086407
23 | 0.0033599 | 0.00084208
24 | 0.0028317 | 0.0007097
25 | 0.0045048 | 0.001129
26 | 0.0040875 | 0.0010244
27 | 0.0036471 | 0.00091404
28 | 0.0034136 | 0.00085552
29 | 0.0025401 | 0.0006366
30 | 0.0028052 | 0.00070304
31 | 0.0047267 | 0.0011846
32 | 0.0084114 | 0.0021081
33 | 0.0033591 | 0.00084186
34 | 0.0034203 | 0.00085721
35 | 0.0022658 | 0.00056787
36 | 0.0036703 | 0.00091987
37 | 0.0034872 | 0.00087398
38 | 0.0031877 | 0.0007989
39 | 0.00091424 | 0.00022913
40 | 0.0030863 | 0.00077349
41 | 0.0028846 | 0.00072295
42 | 0.0055137 | 0.0013819
43 | 0.0043273 | 0.0010845
44 | 0.0028104 | 0.00070434
45 | 0.0020314 | 0.00050911
46 | 0.0033713 | 0.00084493
47 | 0.0023503 | 0.00058905
48 | 0.0019089 | 0.00047841
49 | 0.0053995 | 0.0013532
50 | 0.0029095 | 0.00072919

## dtypes
| element | column | dtype
0 | bus | name | object
1 | bus | vn_kv | float64
2 | bus | type | object
3 | bus | zone | object
4 | bus | in_service | bool
5 | load | name | object
6 | load | bus | uint32
7 | load | p_mw | float64
8 | load | q_mvar | float64
9 | load | const_z_percent | float64
10 | load | const_i_percent | float64
11 | load | sn_mva | float64
12 | load | scaling | float64
13 | load | in_service | bool
14 | load | type | object
15 | ext_grid | name | object
16 | ext_grid | bus | uint32
17 | ext_grid | vm_pu | float64
18 | ext_grid | va_degree | float64
19 | ext_grid | slack_weight | float64
20 | ext_grid | in_service | bool
21 | line | name | object
22 | line | std_type | object
23 | line | from_bus | uint32
24 | line | to_bus | uint32
25 | line | length_km | float64
26 | line | r_ohm_per_km | float64
27 | line | x_ohm_per_km | float64
28 | line | c_nf_per_km | float64
29 | line | g_us_per_km | float64
30 | line | max_i_ka | float64
31 | line | df | float64
32 | line | parallel | uint32
33 | line | type | object
34 | line | in_service | bool
35 | trafo | name | object
36 | trafo | std_type | object
37 | trafo | hv_bus | uint32
38 | trafo | lv_bus | uint32
39 | trafo | sn_mva | float64
40 | trafo | vn_hv_kv | float64
41 | trafo | vn_lv_kv | float64
42 | trafo | vk_percent | float64
43 | trafo | vkr_percent | float64
44 | trafo | pfe_kw | float64
45 | trafo | i0_percent | float64
46 | trafo | shift_degree | float64
47 | trafo | tap_side | object
48 | trafo | tap_neutral | int32
49 | trafo | tap_min | int32
50 | trafo | tap_max | int32
51 | trafo | tap_step_percent | float64
52 | trafo | tap_step_degree | float64
53 | trafo | tap_pos | int32
54 | trafo | tap_phase_shifter | bool
55 | trafo | parallel | uint32
56 | trafo | df | float64
57 | trafo | in_service | bool
58 | line_geodata | coords | object
59 | bus_geodata | x | float64
60 | bus_geodata | y | float64
61 | bus_geodata | coords | object
62 | res_bus | vm_pu | float64
63 | res_bus | va_degree | float64
64 | res_bus | p_mw | float64
65 | res_bus | q_mvar | float64
66 | res_line | p_from_mw | float64
67 | res_line | q_from_mvar | float64
68 | res_line | p_to_mw | float64
69 | res_line | q_to_mvar | float64
70 | res_line | pl_mw | float64
71 | res_line | ql_mvar | float64
72 | res_line | i_from_ka | float64
73 | res_line | i_to_ka | float64
74 | res_line | i_ka | float64
75 | res_line | vm_from_pu | float64
76 | res_line | va_from_degree | float64
77 | res_line | vm_to_pu | float64
78 | res_line | va_to_degree | float64
79 | res_line | loading_percent | float64
80 | res_trafo | p_hv_mw | float64
81 | res_trafo | q_hv_mvar | float64
82 | res_trafo | p_lv_mw | float64
83 | res_trafo | q_lv_mvar | float64
84 | res_trafo | pl_mw | float64
85 | res_trafo | ql_mvar | float64
86 | res_trafo | i_hv_ka | float64
87 | res_trafo | i_lv_ka | float64
88 | res_trafo | vm_hv_pu | float64
89 | res_trafo | va_hv_degree | float64
90 | res_trafo | vm_lv_pu | float64
91 | res_trafo | va_lv_degree | float64
92 | res_trafo | loading_percent | float64
93 | res_ext_grid | p_mw | float64
94 | res_ext_grid | q_mvar | float64
95 | res_load | p_mw | float64
96 | res_load | q_mvar | float64

## parameters
| version | format_version | converged | OPF_converged | name | f_hz | sn_mva
0 | 2.14.6 | 2.14.0 | TRUE | FALSE |  | 50 | 1