## bus
| name | vn_kv | type | zone | in_service
0 | bus_LV_218-2_0_3_node_0 | 0.4 | n |  | TRUE
1 | bus_LV_218-2_0_3_node_1 | 0.4 | n |  | TRUE
2 | bus_LV_218-2_0_3_node_2 | 0.4 | n |  | TRUE
3 | bus_LV_218-2_0_3_node_3 | 0.4 | n |  | TRUE
4 | bus_LV_218-2_0_3_node_10 | 0.4 | n |  | TRUE
5 | bus_LV_218-2_0_3_node_11 | 0.4 | n |  | TRUE
6 | bus_LV_218-2_0_3_node_103 | 0.4 | n |  | TRUE
7 | bus_LV_218-2_0_3_node_4 | 0.4 | n |  | TRUE
8 | bus_LV_218-2_0_3_node_34 | 0.4 | n |  | TRUE
9 | bus_LV_218-2_0_3_node_29 | 0.4 | n |  | TRUE
10 | bus_LV_218-2_0_3_node_140 | 0.4 | n |  | TRUE
11 | bus_LV_218-2_0_3_node_6 | 0.4 | n |  | TRUE
12 | bus_LV_218-2_0_3_node_118 | 0.4 | n |  | TRUE
13 | bus_LV_218-2_0_3_node_7 | 0.4 | n |  | TRUE
14 | bus_LV_218-2_0_3_node_104 | 0.4 | n |  | TRUE
15 | bus_LV_218-2_0_3_node_100 | 0.4 | n |  | TRUE
16 | bus_LV_218-2_0_3_node_149 | 0.4 | n |  | TRUE
17 | bus_LV_218-2_0_3_node_139 | 0.4 | n |  | TRUE
18 | bus_LV_218-2_0_3_node_13 | 0.4 | n |  | TRUE
19 | bus_LV_218-2_0_3_node_20 | 0.4 | n |  | TRUE
20 | bus_LV_218-2_0_3_node_141 | 0.4 | n |  | TRUE
21 | bus_LV_218-2_0_3_node_142 | 0.4 | n |  | TRUE
22 | bus_LV_218-2_0_3_node_143 | 0.4 | n |  | TRUE
23 | bus_LV_218-2_0_3_node_144 | 0.4 | n |  | TRUE
24 | bus_LV_218-2_0_3_node_145 | 0.4 | n |  | TRUE
25 | bus_LV_218-2_0_3_node_146 | 0.4 | n |  | TRUE
26 | bus_LV_218-2_0_3_node_147 | 0.4 | n |  | TRUE
27 | bus_LV_218-2_0_3_node_22 | 0.4 | n |  | TRUE
28 | bus_LV_218-2_0_3_node_148 | 0.4 | n |  | TRUE
29 | bus_LV_218-2_0_3_node_101 | 0.4 | n |  | TRUE
30 | bus_LV_218-2_0_3_node_102 | 0.4 | n |  | TRUE
31 | bus_MV_374_0_node_0 | 20 | n |  | TRUE

## load
| name | bus | p_mw | q_mvar | const_z_percent | const_i_percent | sn_mva | scaling | in_service | type
0 | LV_218-2_0_3_load_0 | 0 | 0.056315 | 0.014114 | 0 | 0 |  | 1 | TRUE | wye
1 | LV_218-2_0_3_load_103 | 6 | 0.046441 | 0.011639 | 0 | 0 |  | 1 | TRUE | wye
2 | LV_218-2_0_3_load_140 | 10 | 0.00069079 | 0.00017313 | 0 | 0 |  | 1 | TRUE | wye
3 | LV_218-2_0_3_load_118 | 12 | 0.00085429 | 0.0002141 | 0 | 0 |  | 1 | TRUE | wye
4 | LV_218-2_0_3_load_104 | 14 | 0.076708 | 0.019225 | 0 | 0 |  | 1 | TRUE | wye
5 | LV_218-2_0_3_load_100 | 15 | 0.055181 | 0.01383 | 0 | 0 |  | 1 | TRUE | wye
6 | LV_218-2_0_3_load_149 | 16 | 0.0070945 | 0.0017781 | 0 | 0 |  | 1 | TRUE | wye
7 | LV_218-2_0_3_load_139 | 17 | 0.002924 | 0.00073283 | 0 | 0 |  | 1 | TRUE | wye
8 | LV_218-2_0_3_load_141 | 20 | 0.00083465 | 0.00020918 | 0 | 0 |  | 1 | TRUE | wye
9 | LV_218-2_0_3_load_142 | 21 | 0.0003476 | 8.7117e-05 | 0 | 0 |  | 1 | TRUE | wye
10 | LV_218-2_0_3_load_143 | 22 | 0.00027847 | 6.9791e-05 | 0 | 0 |  | 1 | TRUE | wye
11 | LV_218-2_0_3_load_144 | 23 | 0.0001167 | 2.9248e-05 | 0 | 0 |  | 1 | TRUE | wye
12 | LV_218-2_0_3_load_145 | 24 | 0.00062055 | 0.00015552 | 0 | 0 |  | 1 | TRUE | wye
13 | LV_218-2_0_3_load_146 | 25 | 0.00077176 | 0.00019342 | 0 | 0 |  | 1 | TRUE | wye
14 | LV_218-2_0_3_load_147 | 26 | 5.5174e-05 | 1.3828e-05 | 0 | 0 |  | 1 | TRUE | wye
15 | LV_218-2_0_3_load_148 | 28 | 0.0014076 | 0.00035278 | 0 | 0 |  | 1 | TRUE | wye
16 | LV_218-2_0_3_load_102 | 30 | 0.046646 | 0.011691 | 0 | 0 |  | 1 | TRUE | wye

## ext_grid
| name | bus | vm_pu | va_degree | slack_weight | in_service
0 |  | 6 | 1 | 0 | 1 | TRUE

## line
| name | std_type | from_bus | to_bus | length_km | r_ohm_per_km | x_ohm_per_km | c_nf_per_km | g_us_per_km | max_i_ka | df | parallel | type | in_service
0 | LV_218-2_0_3_line_0 |  | 0 | 1 | 0.0041445 | 0.125 | 0.08 | 261 | 0 | 0.364 | 1 | 1 | cs | TRUE
1 | LV_218-2_0_3_line_1 |  | 0 | 2 | 0.029805 | 0.125 | 0.08 | 261 | 0 | 0.364 | 1 | 1 | cs | TRUE
2 | LV_218-2_0_3_line_2 |  | 1 | 3 | 0.027481 | 0.125 | 0.08 | 261 | 0 | 0.364 | 1 | 1 | cs | TRUE
3 | LV_218-2_0_3_line_3 |  | 2 | 4 | 0.3577 | 0.125 | 0.08 | 261 | 0 | 0.364 | 1 | 1 | cs | TRUE
4 | LV_218-2_0_3_line_4 |  | 3 | 5 | 0.37387 | 0.125 | 0.08 | 261 | 0 | 0.364 | 1 | 1 | cs | TRUE
5 | LV_218-2_0_3_line_5 |  | 3 | 6 | 0.039183 | 0.125 | 0.08 | 261 | 0 | 0.364 | 1 | 1 | cs | TRUE
6 | LV_218-2_0_3_line_6 |  | 4 | 16 | 0.080297 | 0.125 | 0.08 | 261 | 0 | 0.364 | 1 | 1 | cs | TRUE
7 | LV_218-2_0_3_line_7 |  | 5 | 12 | 0.019244 | 0.125 | 0.08 | 261 | 0 | 0.364 | 1 | 1 | cs | TRUE
8 | LV_218-2_0_3_line_8 |  | 6 | 29 | 0.038342 | 0.125 | 0.08 | 261 | 0 | 0.364 | 1 | 2 | cs | TRUE
9 | LV_218-2_0_3_line_9 |  | 7 | 8 | 0.30389 | 0.125 | 0.08 | 261 | 0 | 0.364 | 1 | 1 | cs | TRUE
10 | LV_218-2_0_3_line_10 |  | 7 | 9 | 0.54109 | 0.125 | 0.08 | 261 | 0 | 0.364 | 1 | 1 | cs | TRUE
11 | LV_218-2_0_3_line_11 |  | 7 | 10 | 0.073953 | 0.125 | 0.08 | 261 | 0 | 0.364 | 1 | 1 | cs | TRUE
12 | LV_218-2_0_3_line_12 |  | 8 | 11 | 0.1753 | 0.125 | 0.08 | 261 | 0 | 0.364 | 1 | 1 | cs | TRUE
13 | LV_218-2_0_3_line_13 |  | 8 | 24 | 0.1128 | 0.125 | 0.08 | 261 | 0 | 0.364 | 1 | 1 | cs | TRUE
14 | LV_218-2_0_3_line_14 |  | 9 | 20 | 0.01845 | 0.125 | 0.08 | 261 | 0 | 0.364 | 1 | 1 | cs | TRUE
15 | LV_218-2_0_3_line_15 |  | 10 | 17 | 0.040206 | 0.125 | 0.08 | 261 | 0 | 0.364 | 1 | 1 | cs | TRUE
16 | LV_218-2_0_3_line_16 |  | 11 | 12 | 0.18102 | 0.125 | 0.08 | 261 | 0 | 0.364 | 1 | 1 | cs | TRUE
17 | LV_218-2_0_3_line_17 |  | 13 | 14 | 0.034597 | 0.125 | 0.08 | 261 | 0 | 0.364 | 1 | 1 | cs | TRUE
18 | LV_218-2_0_3_line_18 |  | 13 | 15 | 0.0037277 | 0.125 | 0.08 | 261 | 0 | 0.364 | 1 | 1 | cs | TRUE
19 | LV_218-2_0_3_line_19 |  | 15 | 29 | 0.013151 | 0.125 | 0.08 | 261 | 0 | 0.364 | 1 | 1 | cs | TRUE
20 | LV_218-2_0_3_line_20 |  | 16 | 18 | 0.03976 | 0.125 | 0.08 | 261 | 0 | 0.364 | 1 | 1 | cs | TRUE
21 | LV_218-2_0_3_line_21 |  | 18 | 19 | 0.12602 | 0.125 | 0.08 | 261 | 0 | 0.364 | 1 | 1 | cs | TRUE
22 | LV_218-2_0_3_line_22 |  | 19 | 26 | 0.040535 | 0.125 | 0.08 | 261 | 0 | 0.364 | 1 | 1 | cs | TRUE
23 | LV_218-2_0_3_line_23 |  | 19 | 23 | 0.018201 | 0.125 | 0.08 | 261 | 0 | 0.364 | 1 | 1 | cs | TRUE
24 | LV_218-2_0_3_line_24 |  | 20 | 21 | 0.02639 | 0.125 | 0.08 | 261 | 0 | 0.364 | 1 | 1 | cs | TRUE
25 | LV_218-2_0_3_line_25 |  | 22 | 23 | 0.026667 | 0.125 | 0.08 | 261 | 0 | 0.364 | 1 | 1 | cs | TRUE
26 | LV_218-2_0_3_line_26 |  | 24 | 25 | 0.016713 | 0.125 | 0.08 | 261 | 0 | 0.364 | 1 | 1 | cs | TRUE
27 | LV_218-2_0_3_line_27 |  | 25 | 27 | 0.058627 | 0.125 | 0.08 | 261 | 0 | 0.364 | 1 | 1 | cs | TRUE
28 | LV_218-2_0_3_line_28 |  | 27 | 28 | 0.028191 | 0.125 | 0.08 | 261 | 0 | 0.364 | 1 | 1 | cs | TRUE
29 | LV_218-2_0_3_line_29 |  | 29 | 30 | 0.028758 | 0.125 | 0.08 | 261 | 0 | 0.364 | 1 | 1 | cs | TRUE

## trafo
| name | std_type | hv_bus | lv_bus | sn_mva | vn_hv_kv | vn_lv_kv | vk_percent | vkr_percent | pfe_kw | i0_percent | shift_degree | tap_side | tap_neutral | tap_min | tap_max | tap_step_percent | tap_step_degree | tap_pos | tap_phase_shifter | parallel | df | in_service
0 | LV_218-2_0_3_trafo_103 | 0.63 MVA 20/0.4 kV | 31 | 6 | 0.63 | 20 | 0.4 | 6 | 1.206 | 1.65 | 0.2619 | 150 | hv | 0 | -2 | 2 | 2.5 | 0 | 0 | FALSE | 1 | 1 | TRUE

## line_geodata
| x0 | y0 | x1 | y1 | x2 | y2 | x3 | y3 | x4 | y4 | x5 | y5 | x6 | y6 | x7 | y7 | x8 | y8 | x9 | y9 | x10 | y10 | x11 | y11 | x12 | y12 | x13 | y13 | x14 | y14 | x15 | y15 | x16 | y16 | x17 | y17
0 | 2705209.3826 | 1269534.5774 | 2705209.4704 | 1269538.721
1 | 2705210.1022 | 1269568.5195 | 2705209.4704 | 1269538.721
2 | 2705211.2752 | 1269507.3543 | 2705209.0129 | 1269517.3115 | 2705209.3826 | 1269534.5774
3 | 2705088.1813 | 1269749.2054 | 2705085.3654 | 1269737.8566 | 2705072.6058 | 1269686.4409 | 2705071.2647 | 1269681.0235 | 2705048.8208 | 1269590.5797 | 2705150.6739 | 1269588.4342 | 2705221.4246 | 1269586.937 | 2705212.889 | 1269573.0508 | 2705210.1022 | 1269568.5195
4 | 2705156.3334 | 1269166.7717 | 2705198.9065 | 1269177.6611 | 2705206.6489 | 1269375.8808 | 2705207.0927 | 1269387.2985 | 2705211.2752 | 1269507.3543
5 | 2705211.2752 | 1269507.3543 | 2705250.4547 | 1269507.8505
6 | 2705088.1813 | 1269749.2054 | 2705021.8424 | 1269763.8383 | 2705012.6786 | 1269772.1382
7 | 2705156.3334 | 1269166.7717 | 2705160.8379 | 1269148.0627
8 | 2705288.7941 | 1269508.3361 | 2705250.4547 | 1269507.8505
9 | 2705358.3274 | 1268972.0469 | 2705443.0945 | 1268984.403 | 2705454.9261 | 1268986.1378 | 2705618.8155 | 1269014.5452 | 2705626.515 | 1269015.8395 | 2705631.171 | 1269017.7021 | 2705634.0738 | 1269021.6352 | 2705640.2024 | 1269042.9965
10 | 2705640.2024 | 1269042.9965 | 2705634.0738 | 1269021.6352 | 2705631.171 | 1269017.7021 | 2705636.5836 | 1269010.0923 | 2705646.4919 | 1269005.7324 | 2705665.7478 | 1269002.6852 | 2705678.1533 | 1268998.8482 | 2705709.5028 | 1268975.7557 | 2705818.3396 | 1268900.8282 | 2705825.6715 | 1268894.9211 | 2705839.0602 | 1268891.6803 | 2705900.4461 | 1268893.2482 | 2705956.5247 | 1268898.2134 | 2706018.5319 | 1268905.4208 | 2706040.0916 | 1268904.4735 | 2706067.3419 | 1268898.9134 | 2706073.6826 | 1268893.3113 | 2706102.4409 | 1268897.6647
11 | 2705640.2024 | 1269042.9965 | 2705652.9381 | 1269038.7872 | 2705694.3954 | 1269032.9681 | 2705712.9507 | 1269030.8501
12 | 2705358.3274 | 1268972.0469 | 2705182.5218 | 1268969.3346
13 | 2705358.3274 | 1268972.0469 | 2705344.3214 | 1269011.5979 | 2705334.3111 | 1269076.1083 | 2705333.5453 | 1269081.6193
14 | 2706102.4409 | 1268897.6647 | 2706120.66 | 1268900.5731
15 | 2705752.8972 | 1269026.2904 | 2705712.9507 | 1269030.8501
16 | 2705182.5218 | 1268969.3346 | 2705182.0807 | 1268985.6407 | 2705179.8079 | 1269069.2722 | 2705160.8379 | 1269148.0627
17 | 2705255.7823 | 1269529.088 | 2705273.5423 | 1269529.2045 | 2705277.942 | 1269524.7457 | 2705288.5984 | 1269525.2138
18 | 2705288.5984 | 1269525.2138 | 2705288.6416 | 1269521.4864
19 | 2705288.7941 | 1269508.3361 | 2705288.6416 | 1269521.4864
20 | 2705015.2932 | 1269811.3073 | 2705010.604 | 1269781.7207 | 2705012.6786 | 1269772.1382
21 | 2705015.2932 | 1269811.3073 | 2704890.307 | 1269830.1031
22 | 2704890.307 | 1269830.1031 | 2704850.1501 | 1269835.6245
23 | 2704890.307 | 1269830.1031 | 2704893.7512 | 1269847.9751
24 | 2706120.66 | 1268900.5731 | 2706132.3508 | 1268902.4393 | 2706146.8089 | 1268904.0841
25 | 2704898.7976 | 1269874.1604 | 2704893.7512 | 1269847.9751
26 | 2705333.5453 | 1269081.6193 | 2705331.245 | 1269098.1729
27 | 2705322.5937 | 1269156.1572 | 2705330.425 | 1269104.0742 | 2705331.245 | 1269098.1729
28 | 2705344.7239 | 1269139.2038 | 2705338.9524 | 1269146.2848 | 2705322.5937 | 1269156.1572
29 | 2705288.7941 | 1269508.3361 | 2705289.5758 | 1269486.0308 | 2705296.0329 | 1269486.057

## bus_geodata
| x | y | coords
0 | 2705209.4704 | 1269538.721
1 | 2705209.3826 | 1269534.5774
2 | 2705210.1022 | 1269568.5195
3 | 2705211.2752 | 1269507.3543
4 | 2705088.1813 | 1269749.2054
5 | 2705156.3335 | 1269166.7717
6 | 2705250.4547 | 1269507.8505
7 | 2705640.2024 | 1269042.9965
8 | 2705358.3274 | 1268972.0469
9 | 2706102.4409 | 1268897.6647
10 | 2705712.9507 | 1269030.8501
11 | 2705182.5218 | 1268969.3346
12 | 2705160.8379 | 1269148.0627
13 | 2705288.5984 | 1269525.2138
14 | 2705255.7823 | 1269529.088
15 | 2705288.6416 | 1269521.4864
16 | 2705012.6786 | 1269772.1382
17 | 2705752.8972 | 1269026.2904
18 | 2705015.2932 | 1269811.3073
19 | 2704890.307 | 1269830.1031
20 | 2706120.66 | 1268900.5731
21 | 2706146.8089 | 1268904.0841
22 | 2704898.7976 | 1269874.1604
23 | 2704893.7512 | 1269847.9751
24 | 2705333.5453 | 1269081.6193
25 | 2705331.245 | 1269098.1729
26 | 2704850.1501 | 1269835.6245
27 | 2705322.5937 | 1269156.1572
28 | 2705344.7239 | 1269139.2038
29 | 2705288.7941 | 1269508.3361
30 | 2705296.0329 | 1269486.057
31 | 2705288.7941 | 1269508.3361

## line_std_types
| c_nf_per_km | r_ohm_per_km | x_ohm_per_km | max_i_ka | type | q_mm2 | alpha | voltage_rating
NAYY 4x50 SE | 210 | 0.642 | 0.083 | 0.142 | cs | 50 | 0.00403 | LV
NAYY 4x120 SE | 264 | 0.225 | 0.08 | 0.242 | cs | 120 | 0.00403 | LV
NAYY 4x150 SE | 261 | 0.208 | 0.08 | 0.27 | cs | 150 | 0.00403 | LV
NA2XS2Y 1x95 RM/25 12/20 kV | 216 | 0.313 | 0.132 | 0.252 | cs | 95 | 0.00403 | MV
NA2XS2Y 1x185 RM/25 12/20 kV | 273 | 0.161 | 0.117 | 0.362 | cs | 185 | 0.00403 | MV
NA2XS2Y 1x240 RM/25 12/20 kV | 304 | 0.122 | 0.112 | 0.421 | cs | 240 | 0.00403 | MV
NA2XS2Y 1x95 RM/25 6/10 kV | 315 | 0.313 | 0.123 | 0.249 | cs | 95 | 0.00403 | MV
NA2XS2Y 1x185 RM/25 6/10 kV | 406 | 0.161 | 0.11 | 0.358 | cs | 185 | 0.00403 | MV
NA2XS2Y 1x240 RM/25 6/10 kV | 456 | 0.122 | 0.105 | 0.416 | cs | 240 | 0.00403 | MV
NA2XS2Y 1x150 RM/25 12/20 kV | 250 | 0.206 | 0.116 | 0.319 | cs | 150 | 0.00403 | MV
NA2XS2Y 1x120 RM/25 12/20 kV | 230 | 0.253 | 0.119 | 0.283 | cs | 120 | 0.00403 | MV
NA2XS2Y 1x70 RM/25 12/20 kV | 190 | 0.443 | 0.132 | 0.22 | cs | 70 | 0.00403 | MV
NA2XS2Y 1x150 RM/25 6/10 kV | 360 | 0.206 | 0.11 | 0.315 | cs | 150 | 0.00403 | MV
NA2XS2Y 1x120 RM/25 6/10 kV | 340 | 0.253 | 0.113 | 0.28 | cs | 120 | 0.00403 | MV
NA2XS2Y 1x70 RM/25 6/10 kV | 280 | 0.443 | 0.123 | 0.217 | cs | 70 | 0.00403 | MV
N2XS(FL)2Y 1x120 RM/35 64/110 kV | 112 | 0.153 | 0.166 | 0.366 | cs | 120 | 0.00393 | HV
N2XS(FL)2Y 1x185 RM/35 64/110 kV | 125 | 0.099 | 0.156 | 0.457 | cs | 185 | 0.00393 | HV
N2XS(FL)2Y 1x240 RM/35 64/110 kV | 135 | 0.075 | 0.149 | 0.526 | cs | 240 | 0.00393 | HV
N2XS(FL)2Y 1x300 RM/35 64/110 kV | 144 | 0.06 | 0.144 | 0.588 | cs | 300 | 0.00393 | HV
15-AL1/3-ST1A 0.4 | 11 | 1.8769 | 0.35 | 0.105 | ol | 16 | 0.00403 | LV
24-AL1/4-ST1A 0.4 | 11.25 | 1.2012 | 0.335 | 0.14 | ol | 24 | 0.00403 | LV
48-AL1/8-ST1A 0.4 | 12.2 | 0.5939 | 0.3 | 0.21 | ol | 48 | 0.00403 | LV
94-AL1/15-ST1A 0.4 | 13.2 | 0.306 | 0.29 | 0.35 | ol | 94 | 0.00403 | LV
34-AL1/6-ST1A 10.0 | 9.7 | 0.8342 | 0.36 | 0.17 | ol | 34 | 0.00403 | MV
48-AL1/8-ST1A 10.0 | 10.1 | 0.5939 | 0.35 | 0.21 | ol | 48 | 0.00403 | MV
70-AL1/11-ST1A 10.0 | 10.4 | 0.4132 | 0.339 | 0.29 | ol | 70 | 0.00403 | MV
94-AL1/15-ST1A 10.0 | 10.75 | 0.306 | 0.33 | 0.35 | ol | 94 | 0.00403 | MV
122-AL1/20-ST1A 10.0 | 11.1 | 0.2376 | 0.323 | 0.41 | ol | 122 | 0.00403 | MV
149-AL1/24-ST1A 10.0 | 11.25 | 0.194 | 0.315 | 0.47 | ol | 149 | 0.00403 | MV
34-AL1/6-ST1A 20.0 | 9.15 | 0.8342 | 0.382 | 0.17 | ol | 34 | 0.00403 | MV
48-AL1/8-ST1A 20.0 | 9.5 | 0.5939 | 0.372 | 0.21 | ol | 48 | 0.00403 | MV
70-AL1/11-ST1A 20.0 | 9.7 | 0.4132 | 0.36 | 0.29 | ol | 70 | 0.00403 | MV
94-AL1/15-ST1A 20.0 | 10 | 0.306 | 0.35 | 0.35 | ol | 94 | 0.00403 | MV
122-AL1/20-ST1A 20.0 | 10.3 | 0.2376 | 0.344 | 0.41 | ol | 122 | 0.00403 | MV
149-AL1/24-ST1A 20.0 | 10.5 | 0.194 | 0.337 | 0.47 | ol | 149 | 0.00403 | MV
184-AL1/30-ST1A 20.0 | 10.75 | 0.1571 | 0.33 | 0.535 | ol | 184 | 0.00403 | MV
243-AL1/39-ST1A 20.0 | 11 | 0.1188 | 0.32 | 0.645 | ol | 243 | 0.00403 | MV
48-AL1/8-ST1A 110.0 | 8 | 0.5939 | 0.46 | 0.21 | ol | 48 | 0.00403 | HV
70-AL1/11-ST1A 110.0 | 8.4 | 0.4132 | 0.45 | 0.29 | ol | 70 | 0.00403 | HV
94-AL1/15-ST1A 110.0 | 8.65 | 0.306 | 0.44 | 0.35 | ol | 94 | 0.00403 | HV
122-AL1/20-ST1A 110.0 | 8.5 | 0.2376 | 0.43 | 0.41 | ol | 122 | 0.00403 | HV
149-AL1/24-ST1A 110.0 | 8.75 | 0.194 | 0.41 | 0.47 | ol | 149 | 0.00403 | HV
184-AL1/30-ST1A 110.0 | 8.8 | 0.1571 | 0.4 | 0.535 | ol | 184 | 0.00403 | HV
243-AL1/39-ST1A 110.0 | 9 | 0.1188 | 0.39 | 0.645 | ol | 243 | 0.00403 | HV
305-AL1/39-ST1A 110.0 | 9.2 | 0.0949 | 0.38 | 0.74 | ol | 305 | 0.00403 | HV
490-AL1/64-ST1A 110.0 | 9.75 | 0.059 | 0.37 | 0.96 | ol | 490 | 0.00403 | HV
679-AL1/86-ST1A 110.0 | 9.95 | 0.042 | 0.36 | 1.15 | ol | 679 | 0.00403 | HV
490-AL1/64-ST1A 220.0 | 10 | 0.059 | 0.285 | 0.96 | ol | 490 | 0.00403 | HV
679-AL1/86-ST1A 220.0 | 11.7 | 0.042 | 0.275 | 1.15 | ol | 679 | 0.00403 | HV
490-AL1/64-ST1A 380.0 | 11 | 0.059 | 0.253 | 0.96 | ol | 490 | 0.00403 | HV
679-AL1/86-ST1A 380.0 | 14.6 | 0.042 | 0.25 | 1.15 | ol | 679 | 0.00403 | HV

## trafo_std_types
| i0_percent | pfe_kw | vkr_percent | sn_mva | vn_lv_kv | vn_hv_kv | vk_percent | shift_degree | vector_group | tap_side | tap_neutral | tap_min | tap_max | tap_step_degree | tap_step_percent | tap_phase_shifter
160 MVA 380/110 kV | 0.06 | 60 | 0.25 | 160 | 110 | 380 | 12.2 | 0 | Yy0 | hv | 0 | -9 | 9 | 0 | 1.5 | FALSE
100 MVA 220/110 kV | 0.06 | 55 | 0.26 | 100 | 110 | 220 | 12 | 0 | Yy0 | hv | 0 | -9 | 9 | 0 | 1.5 | FALSE
63 MVA 110/20 kV | 0.04 | 22 | 0.32 | 63 | 20 | 110 | 18 | 150 | YNd5 | hv | 0 | -9 | 9 | 0 | 1.5 | FALSE
40 MVA 110/20 kV | 0.05 | 18 | 0.34 | 40 | 20 | 110 | 16.2 | 150 | YNd5 | hv | 0 | -9 | 9 | 0 | 1.5 | FALSE
25 MVA 110/20 kV | 0.07 | 14 | 0.41 | 25 | 20 | 110 | 12 | 150 | YNd5 | hv | 0 | -9 | 9 | 0 | 1.5 | FALSE
63 MVA 110/10 kV | 0.04 | 22 | 0.32 | 63 | 10 | 110 | 18 | 150 | YNd5 | hv | 0 | -9 | 9 | 0 | 1.5 | FALSE
40 MVA 110/10 kV | 0.05 | 18 | 0.34 | 40 | 10 | 110 | 16.2 | 150 | YNd5 | hv | 0 | -9 | 9 | 0 | 1.5 | FALSE
25 MVA 110/10 kV | 0.07 | 14 | 0.41 | 25 | 10 | 110 | 12 | 150 | YNd5 | hv | 0 | -9 | 9 | 0 | 1.5 | FALSE
0.25 MVA 20/0.4 kV | 0.32 | 0.8 | 1.44 | 0.25 | 0.4 | 20 | 6 | 150 | Yzn5 | hv | 0 | -2 | 2 | 0 | 2.5 | FALSE
0.4 MVA 20/0.4 kV | 0.3375 | 1.35 | 1.425 | 0.4 | 0.4 | 20 | 6 | 150 | Dyn5 | hv | 0 | -2 | 2 | 0 | 2.5 | FALSE
0.63 MVA 20/0.4 kV | 0.2619 | 1.65 | 1.206 | 0.63 | 0.4 | 20 | 6 | 150 | Dyn5 | hv | 0 | -2 | 2 | 0 | 2.5 | FALSE
0.25 MVA 10/0.4 kV | 0.24 | 0.6 | 1.2 | 0.25 | 0.4 | 10 | 4 | 150 | Dyn5 | hv | 0 | -2 | 2 | 0 | 2.5 | FALSE
0.4 MVA 10/0.4 kV | 0.2375 | 0.95 | 1.325 | 0.4 | 0.4 | 10 | 4 | 150 | Dyn5 | hv | 0 | -2 | 2 | 0 | 2.5 | FALSE
0.63 MVA 10/0.4 kV | 0.1873 | 1.18 | 1.0794 | 0.63 | 0.4 | 10 | 4 | 150 | Dyn5 | hv | 0 | -2 | 2 | 0 | 2.5 | FALSE

## trafo3w_std_types
| sn_hv_mva | sn_mv_mva | sn_lv_mva | vn_hv_kv | vn_mv_kv | vn_lv_kv | vk_hv_percent | vk_mv_percent | vk_lv_percent | vkr_hv_percent | vkr_mv_percent | vkr_lv_percent | pfe_kw | i0_percent | shift_mv_degree | shift_lv_degree | vector_group | tap_side | tap_neutral | tap_min | tap_max | tap_step_percent
63/25/38 MVA 110/20/10 kV | 63 | 25 | 38 | 110 | 20 | 10 | 10.4 | 10.4 | 10.4 | 0.28 | 0.32 | 0.35 | 35 | 0.89 | 0 | 0 | YN0yn0yn0 | hv | 0 | -10 | 10 | 1.2
63/25/38 MVA 110/10/10 kV | 63 | 25 | 38 | 110 | 10 | 10 | 10.4 | 10.4 | 10.4 | 0.28 | 0.32 | 0.35 | 35 | 0.89 | 0 | 0 | YN0yn0yn0 | hv | 0 | -10 | 10 | 1.2

## fuse_std_types
| fuse_type | i_rated_a | t_avg | t_min | t_total | x_avg | x_min | x_total
HV 100A | HV 100A | 100 | 0 | [10.0, 3.64, 0.854, 0.281, 0.1, 0.0531, 0.022, 0.01] | [10.0, 4.267, 1.21, 0.403, 0.1, 0.058, 0.022, 0.01] | 0 | [300.0, 350.0, 450.0, 550.0, 700.0, 850.0, 1200.0, 1752.0] | [600.0, 700.0, 900.0, 1150.0, 1665.0, 2000.0, 3000.0, 4313.0]
HV 10A | HV 10A | 10 | 0 | [10.0, 1675.0, 0.344, 0.156, 0.1, 0.0417, 0.0171, 0.01] | [10.0, 1.3, 0.3, 0.155, 0.1, 0.0555, 0.023, 0.01] | 0 | [30.0, 32.0, 35.0, 37.0, 39.0, 50.0, 70.0, 88.0] | [60.0, 70.0, 80.0, 87.0, 94.0, 110.0, 150.0, 216.0]
HV 125A | HV 125A | 125 | 0 | [10.0, 1.82, 0.344, 0.1, 0.0467, 0.0269, 0.01] | [10.0, 2.478, 0.426, 0.1, 0.0427, 0.0211, 0.01] | 0 | [375.0, 500.0, 700.0, 925.0, 1200.0, 1500.0, 2341.0] | [750.0, 1000.0, 1500.0, 2200.0, 3000.0, 4000.0, 5765.0]
HV 160A | HV 160A | 160 | 0 | [10.0, 4.15, 1.03, 0.198, 0.1, 0.051, 0.0172, 0.01] | [10.0, 2.3, 0.734, 0.274, 0.1, 0.046, 0.0177, 0.01] | 0 | [480.0, 550.0, 700.0, 1000.0, 1260.0, 1600.0, 2500.0, 3227.0] | [960.0, 1300.0, 1700.0, 2200.0, 2996.0, 4000.0, 6000.0, 7946.0]
HV 16A | HV 16A | 16 | 0 | [10.0, 0.352, 0.164, 0.1, 0.0649, 0.0342, 0.01] | [10.0, 2.34, 0.722, 0.181, 0.1, 0.055, 0.0296, 0.01] | 0 | [48.0, 60.0, 65.0, 71.0, 80.0, 100.0, 162.0] | [96.0, 110.0, 125.0, 150.0, 168.0, 200.0, 250.0, 398.0]
HV 200A | HV 200A | 200 | 0 | [10.0, 4.267, 1.21, 0.403, 0.1, 0.058, 0.022, 0.01] | [10.0, 3.73, 1.654, 0.328, 0.1, 0.0531, 0.019, 0.01] | 0 | [600.0, 700.0, 900.0, 1150.0, 1665.0, 2000.0, 3000.0, 4313.0] | [1200.0, 1500.0, 1800.0, 2700.0, 3960.0, 5000.0, 7500.0, 10620.0]
HV 20A | HV 20A | 20 | 0 | [10.0, 1.3, 0.3, 0.155, 0.1, 0.0555, 0.023, 0.01] | [10.0, 1.3, 0.161, 0.1, 0.0611, 0.0399, 0.0141, 0.01] | 0 | [60.0, 70.0, 80.0, 87.0, 94.0, 110.0, 150.0, 216.0] | [120.0, 150.0, 200.0, 223.0, 260.0, 300.0, 450.0, 532.0]
HV 25A | HV 25A | 25 | 0 | [10.0, 2.512, 0.833, 0.299, 0.1, 0.0372, 0.0223, 0.01] | [10.0, 3.125, 0.597, 0.198, 0.1, 0.0378, 0.022, 0.01] | 0 | [75.0, 82.0, 90.0, 100.0, 124.0, 170.0, 200.0, 289.0] | [150.0, 170.0, 210.0, 250.0, 294.0, 400.0, 500.0, 711.0]
HV 31.5A | HV 31.5A | 31.5 | 0 | [10.0, 2.34, 0.722, 0.181, 0.1, 0.055, 0.0296, 0.01] | [10.0, 2.84, 0.368, 0.164, 0.1, 0.0621, 0.0378, 0.0195, 0.01] | 0 | [95.0, 110.0, 125.0, 150.0, 165.0, 200.0, 250.0, 390.0] | [189.0, 220.0, 300.0, 350.0, 393.0, 450.0, 530.0, 700.0, 960.0]
HV 40A | HV 40A | 40 | 0 | [10.0, 1.3, 0.161, 0.1, 0.0611, 0.0399, 0.0141, 0.01] | [10.0, 2.05, 0.369, 0.198, 0.1, 0.051, 0.0298, 0.01] | 0 | [120.0, 150.0, 200.0, 223.0, 260.0, 300.0, 450.0, 532.0] | [240.0, 300.0, 400.0, 450.0, 530.0, 650.0, 800.0, 1311.0]
HV 50A | HV 50A | 50 | 0 | [10.0, 3.215, 0.597, 0.198, 0.1, 0.0378, 0.022, 0.01] | [10.0, 3.64, 0.854, 0.281, 0.1, 0.0531, 0.022, 0.01] | 0 | [150.0, 170.0, 210.0, 250.0, 294.0, 400.0, 500.0, 711.0] | [300.0, 350.0, 450.0, 550.0, 700.0, 850.0, 1200.0, 1752.0]
HV 6.3A | HV 6.3A | 6.3 | 0 | [10.0, 1.39, 0.344, 0.168, 0.1, 0.056, 0.0263, 0.01] | [10.0, 1.711, 0.516, 0.198, 0.1, 0.0634, 0.0303, 0.01] | 0 | [19.0, 19.5, 20.4, 20.8, 22.0, 25.0, 32.0, 48.0] | [38.0, 40.0, 43.0, 48.0, 53.0, 60.0, 75.0, 118.0]
HV 63A | HV 63A | 63 | 0 | [10.0, 2.84, 0.368, 0.164, 0.1, 0.0621, 0.0378, 0.0195, 0.01] | [10.0, 1.82, 0.344, 0.1, 0.0467, 0.0269, 0.01] | 0 | [189.0, 220.0, 300.0, 350.0, 393.0, 450.0, 530.0, 700.0, 961.0] | [378.0, 500.0, 700.0, 934.0, 1200.0, 1500.0, 2366.0]
HV 80A | HV 80A | 80 | 0 | [10.0, 2.05, 0.369, 0.198, 0.1, 0.051, 0.0298, 0.01] | [10.0, 4.15, 1.03, 0.198, 0.1, 0.051, 0.0172, 0.01] | 0 | [240.0, 300.0, 400.0, 450.0, 530.0, 650.0, 800.0, 1311.0] | [480.0, 550.0, 700.0, 1000.0, 1260.0, 1600.0, 2500.0, 3227.0]
Siemens NH-1-100 | Siemens NH-1-100 | 100 | [5400.0, 2000.0, 400.0, 20.0, 1.0, 0.2, 0.012, 0.004] | 0 | 0 | [150.0, 190.0, 250.0, 430.0, 900.0, 1250.0, 2700.0, 3600.0] | 0 | 0
Siemens NH-1-125 | Siemens NH-1-125 | 125 | [4800.0, 120.0, 7.0, 0.1, 0.004] | 0 | 0 | [180.0, 400.0, 740.0, 2000.0, 4250.0] | 0 | 0
Siemens NH-1-16 | Siemens NH-1-16 | 16 | [4000.0, 400.0, 2.0, 0.1, 0.04, 0.01] | 0 | 0 | [26.0, 35.0, 75.0, 150.0, 200.0, 300.0] | 0 | 0
Siemens NH-1-160 | Siemens NH-1-160 | 160 | [4800.0, 120.0, 7.0, 0.1, 0.004] | 0 | 0 | [210.0, 500.0, 900.0, 2300.0, 5000.0] | 0 | 0
Siemens NH-1-25 | Siemens NH-1-25 | 25 | [4000.0, 1000.0, 10.0, 0.2, 0.02, 0.01] | 0 | 0 | [40.0, 50.0, 100.0, 210.0, 400.0, 500.0] | 0 | 0
Siemens NH-1-50 | Siemens NH-1-50 | 50 | [4000.0, 40.0, 4.0, 1.0, 0.02, 0.01] | 0 | 0 | [86.0, 200.0, 300.0, 400.0, 1000.0, 1280.0] | 0 | 0
Siemens NH-1-63 | Siemens NH-1-63 | 63 | [4000.0, 100.0, 10.0, 2.0, 0.04, 0.01] | 0 | 0 | [100.0, 200.0, 300.0, 400.0, 1000.0, 1500.0] | 0 | 0
Siemens NH-1-80 | Siemens NH-1-80 | 80 | [4800.0, 120.0, 7.0, 0.1, 0.01] | 0 | 0 | [150.58, 250.0, 450.0, 1150.0, 2470.0] | 0 | 0
Siemens NH-2-1000 | Siemens NH-2-1000 | 1000 | [4800.0, 120.0, 7.0, 0.1, 0.004] | 0 | 0 | [1900.0, 3500.0, 8400.0, 24000.0, 52000.0] | 0 | 0
Siemens NH-2-200 | Siemens NH-2-200 | 200 | [4800.0, 120.0, 7.0, 0.1, 0.004] | 0 | 0 | [280.0, 650.0, 1200.0, 3000.0, 7000.0] | 0 | 0
Siemens NH-2-224 | Siemens NH-2-224 | 224 | [4800.0, 120.0, 7.0, 0.2, 0.04, 0.004] | 0 | 0 | [400.0, 750.0, 1453.0, 3025.0, 4315.0, 7600.0] | 0 | 0
Siemens NH-2-250 | Siemens NH-2-250 | 250 | [4800.0, 120.0, 7.0, 0.1, 0.004] | 0 | 0 | [450.0, 800.0, 1650.0, 4000.0, 8500.0] | 0 | 0
Siemens NH-2-315 | Siemens NH-2-315 | 315 | [4800.0, 120.0, 7.0, 0.1, 0.004] | 0 | 0 | [550.0, 920.0, 1900.0, 5000.0, 11000.0] | 0 | 0
Siemens NH-2-355 | Siemens NH-2-355 | 355 | [4800.0, 120.0, 6.0, 0.1, 0.004] | 0 | 0 | [650.0, 1116.27, 2350.0, 5840.0, 12790.0] | 0 | 0
Siemens NH-2-400 | Siemens NH-2-400 | 400 | [4800.0, 120.0, 7.0, 0.1, 0.004] | 0 | 0 | [720.0, 1350.0, 2800.0, 6500.0, 15000.0] | 0 | 0
Siemens NH-2-425 | Siemens NH-2-425 | 425 | [4800.0, 120.0, 7.0, 0.1, 0.004] | 0 | 0 | [850.0, 1500.0, 3050.0, 7500.0, 16500.0] | 0 | 0
Siemens NH-2-630 | Siemens NH-2-630 | 630 | [4800.0, 120.0, 7.0, 0.1, 0.004] | 0 | 0 | [1200.0, 2000.0, 4800.0, 12000.0, 26000.0] | 0 | 0

## res_bus
| vm_pu | va_degree | p_mw | q_mvar
0 | 0.99558 | -0.085036 | 0.056315 | 0.014114
1 | 0.99582 | -0.080381 | 0 | 0
2 | 0.99537 | -0.089003 | 0 | 0
3 | 0.99742 | -0.049574 | 0 | 0
4 | 0.99291 | -0.1367 | 0 | 0
5 | 0.99453 | -0.10548 | 0 | 0
6 | 1 | 0 | -0.2538 | -0.063663
7 | 0.99057 | -0.1825 | 0 | 0
8 | 0.99191 | -0.15649 | 0 | 0
9 | 0.98999 | -0.19397 | 0 | 0
10 | 0.99033 | -0.18725 | 0.00069079 | 0.00017313
11 | 0.99312 | -0.13279 | 0 | 0
12 | 0.99438 | -0.10836 | 0.00085429 | 0.0002141
13 | 0.99503 | -0.095347 | 0 | 0
14 | 0.99261 | -0.14218 | 0.076708 | 0.019225
15 | 0.99529 | -0.090314 | 0.055181 | 0.01383
16 | 0.99235 | -0.14743 | 0.0070945 | 0.0017781
17 | 0.99022 | -0.18934 | 0.002924 | 0.00073283
18 | 0.99234 | -0.14776 | 0 | 0
19 | 0.99229 | -0.14877 | 0 | 0
20 | 0.98997 | -0.19436 | 0.00083465 | 0.00020918
21 | 0.98996 | -0.19452 | 0.0003476 | 8.7117e-05
22 | 0.99227 | -0.14903 | 0.00027847 | 6.9791e-05
23 | 0.99228 | -0.1489 | 0.0001167 | 2.9248e-05
24 | 0.99162 | -0.1621 | 0.00062055 | 0.00015552
25 | 0.99158 | -0.16274 | 0.00077176 | 0.00019342
26 | 0.99228 | -0.14881 | 5.5174e-05 | 1.3828e-05
27 | 0.99151 | -0.16421 | 0 | 0
28 | 0.99147 | -0.16491 | 0.0014076 | 0.00035278
29 | 0.99688 | -0.059845 | 0 | 0
30 | 0.99566 | -0.083401 | 0.046646 | 0.011691
31 | 0.99998 | 149.9956 | 0 | 0

## res_line
| p_from_mw | q_from_mvar | p_to_mw | q_to_mvar | pl_mw | ql_mvar | i_from_ka | i_to_ka | i_ka | vm_from_pu | va_from_degree | vm_to_pu | va_to_degree | loading_percent
0 | -0.063882 | -0.01601 | 0.063897 | 0.016019 | 1.4169e-05 | 9.014e-06 | 0.09548 | 0.09548 | 0.09548 | 0.99558 | -0.085036 | 0.99582 | -0.080381 | 26.2308
1 | 0.0075674 | 0.001896 | -0.0075659 | -0.0018955 | 1.4298e-06 | 5.2757e-07 | 0.01131 | 0.01131 | 0.01131 | 0.99558 | -0.085036 | 0.99537 | -0.089003 | 3.1072
2 | -0.063897 | -0.016019 | 0.063991 | 0.016079 | 9.3948e-05 | 5.9769e-05 | 0.09548 | 0.09548 | 0.09548 | 0.99582 | -0.080381 | 0.99742 | -0.049574 | 26.2308
3 | 0.0075659 | 0.0018955 | -0.0075488 | -0.0018891 | 1.7162e-05 | 6.3456e-06 | 0.01131 | 0.011312 | 0.011312 | 0.99537 | -0.089003 | 0.99291 | -0.1367 | 3.1077
4 | 0.008501 | 0.0021245 | -0.0084785 | -0.0021149 | 2.2546e-05 | 9.5639e-06 | 0.01268 | 0.012682 | 0.012682 | 0.99742 | -0.049574 | 0.99453 | -0.10548 | 3.4841
5 | -0.072492 | -0.018203 | 0.072663 | 0.018313 | 0.00017189 | 0.0001095 | 0.10816 | 0.10816 | 0.10816 | 0.99742 | -0.049574 | 1 | 0 | 29.7144
6 | 0.0075488 | 0.0018891 | -0.0075449 | -0.0018877 | 3.8532e-06 | 1.4281e-06 | 0.011312 | 0.011312 | 0.011312 | 0.99291 | -0.1367 | 0.99235 | -0.14743 | 3.1078
7 | 0.0084785 | 0.0021149 | -0.0084773 | -0.0021144 | 1.1606e-06 | 4.9313e-07 | 0.012682 | 0.012682 | 0.012682 | 0.99453 | -0.10548 | 0.99438 | -0.10836 | 3.4841
8 | 0.17948 | 0.04535 | -0.17897 | -0.045022 | 0.0005133 | 0.00032751 | 0.2672 | 0.2672 | 0.2672 | 1 | 0 | 0.99688 | -0.059845 | 36.7039
9 | -0.0047988 | -0.0011944 | 0.0048048 | 0.0011943 | 5.9159e-06 | -1.3107e-07 | 0.0072058 | 0.0072044 | 0.0072058 | 0.99057 | -0.1825 | 0.99191 | -0.15649 | 1.9796
10 | 0.0011829 | 0.00028919 | -0.0011823 | -0.00029574 | 6.3973e-07 | -6.5519e-06 | 0.0017744 | 0.0017768 | 0.0017768 | 0.99057 | -0.1825 | 0.98999 | -0.19397 | 0.48814
11 | 0.0036159 | 0.0009052 | -0.0036151 | -0.00090562 | 8.1815e-07 | -4.2815e-07 | 0.0054314 | 0.0054317 | 0.0054317 | 0.99057 | -0.1825 | 0.99033 | -0.18725 | 1.4922
12 | -0.0076056 | -0.0018938 | 0.0076142 | 0.001897 | 8.5505e-06 | 3.2068e-06 | 0.011405 | 0.011405 | 0.011405 | 0.99191 | -0.15649 | 0.99312 | -0.13279 | 3.1333
13 | 0.0028009 | 0.00069955 | -0.0028001 | -0.00070053 | 7.4662e-07 | -9.7779e-07 | 0.0042009 | 0.0042014 | 0.0042014 | 0.99191 | -0.15649 | 0.99162 | -0.1621 | 1.1542
14 | 0.0011823 | 0.00029574 | -0.0011823 | -0.00029596 | 2.1844e-08 | -2.2324e-07 | 0.0017768 | 0.0017769 | 0.0017769 | 0.98999 | -0.19397 | 0.98997 | -0.19436 | 0.48817
15 | 0.0029243 | 0.0007325 | -0.002924 | -0.00073283 | 2.9108e-07 | -3.3097e-07 | 0.0043938 | 0.0043939 | 0.0043939 | 0.99033 | -0.18725 | 0.99022 | -0.18934 | 1.2071
16 | -0.0076142 | -0.001897 | 0.007623 | 0.0019003 | 8.8282e-06 | 3.3048e-06 | 0.011405 | 0.011404 | 0.011405 | 0.99312 | -0.13279 | 0.99438 | -0.10836 | 3.1331
17 | 0.07688 | 0.019334 | -0.076708 | -0.019225 | 0.00017156 | 0.00010935 | 0.11499 | 0.11499 | 0.11499 | 0.99503 | -0.095347 | 0.99261 | -0.14218 | 31.5914
18 | -0.07688 | -0.019334 | 0.076898 | 0.019346 | 1.8485e-05 | 1.1782e-05 | 0.11499 | 0.11499 | 0.11499 | 0.99503 | -0.095347 | 0.99529 | -0.090314 | 31.5914
19 | -0.13208 | -0.033176 | 0.13227 | 0.033299 | 0.00019235 | 0.00012293 | 0.19749 | 0.19749 | 0.19749 | 0.99529 | -0.090314 | 0.99688 | -0.059845 | 54.2558
20 | 0.00045038 | 0.00010964 | -0.00045037 | -0.00011015 | 6.7793e-09 | -5.0933e-07 | 0.00067421 | 0.00067439 | 0.00067439 | 0.99235 | -0.14743 | 0.99234 | -0.14776 | 0.18527
21 | 0.00045037 | 0.00011015 | -0.00045035 | -0.00011177 | 2.1511e-08 | -1.6142e-06 | 0.00067439 | 0.00067495 | 0.00067495 | 0.99234 | -0.14776 | 0.99229 | -0.14877 | 0.18543
22 | 5.5174e-05 | 1.3304e-05 | -5.5174e-05 | -1.3828e-05 | 1.0383e-10 | -5.2355e-07 | 8.2557e-05 | 8.2738e-05 | 8.2738e-05 | 0.99229 | -0.14877 | 0.99228 | -0.14881 | 0.02273
23 | 0.00039518 | 9.8463e-05 | -0.00039518 | -9.8696e-05 | 2.3956e-09 | -2.3358e-07 | 0.0005924 | 0.00059248 | 0.00059248 | 0.99229 | -0.14877 | 0.99228 | -0.1489 | 0.16277
24 | 0.00034761 | 8.678e-05 | -0.0003476 | -8.7117e-05 | 2.701e-09 | -3.3758e-07 | 0.00052236 | 0.00052248 | 0.00052248 | 0.98997 | -0.19436 | 0.98996 | -0.19452 | 0.14354
25 | -0.00027847 | -6.9791e-05 | 0.00027847 | 6.9448e-05 | 1.7434e-09 | -3.4335e-07 | 0.0004176 | 0.00041747 | 0.0004176 | 0.99227 | -0.14903 | 0.99228 | -0.1489 | 0.11472
26 | 0.0021796 | 0.000545 | -0.0021795 | -0.00054518 | 6.7026e-08 | -1.7269e-07 | 0.0032702 | 0.0032703 | 0.0032703 | 0.99162 | -0.1621 | 0.99158 | -0.16274 | 0.89844
27 | 0.0014078 | 0.00035176 | -0.0014077 | -0.00035245 | 9.8093e-08 | -6.9341e-07 | 0.0021122 | 0.0021124 | 0.0021124 | 0.99158 | -0.16274 | 0.99151 | -0.16421 | 0.58034
28 | 0.0014077 | 0.00035245 | -0.0014076 | -0.00035278 | 4.7178e-08 | -3.3338e-07 | 0.0021124 | 0.0021126 | 0.0021126 | 0.99151 | -0.16421 | 0.99147 | -0.16491 | 0.58038
29 | 0.046699 | 0.011724 | -0.046646 | -0.011691 | 5.2411e-05 | 3.3168e-05 | 0.069713 | 0.069713 | 0.069713 | 0.99688 | -0.059845 | 0.99566 | -0.083401 | 19.152

## res_trafo
| p_hv_mw | q_hv_mvar | p_lv_mw | q_lv_mvar | pl_mw | ql_mvar | i_hv_ka | i_lv_ka | vm_hv_pu | va_hv_degree | vm_lv_pu | va_lv_degree | loading_percent
0 | -1.2729e-15 | -1.3162e-15 | 0.00165 | 1.2699e-07 | 0.00165 | 1.2699e-07 | 5.2857e-17 | 0.0023815 | 0.99998 | 149.9956 | 1 | 0 | 0.2619

## res_ext_grid
| p_mw | q_mvar
0 | 0.30024 | 0.075302

## res_load
| p_mw | q_mvar
0 | 0.056315 | 0.014114
1 | 0.046441 | 0.011639
2 | 0.00069079 | 0.00017313
3 | 0.00085429 | 0.0002141
4 | 0.076708 | 0.019225
5 | 0.055181 | 0.01383
6 | 0.0070945 | 0.0017781
7 | 0.002924 | 0.00073283
8 | 0.00083465 | 0.00020918
9 | 0.0003476 | 8.7117e-05
10 | 0.00027847 | 6.9791e-05
11 | 0.0001167 | 2.9248e-05
12 | 0.00062055 | 0.00015552
13 | 0.00077176 | 0.00019342
14 | 5.5174e-05 | 1.3828e-05
15 | 0.0014076 | 0.00035278
16 | 0.046646 | 0.011691

## dtypes
| element | column | dtype
0 | bus | name | object
1 | bus | vn_kv | float64
2 | bus | type | object
3 | bus | zone | object
4 | bus | in_service | bool
5 | load | name | object
6 | load | bus | uint32
7 | load | p_mw | float64
8 | load | q_mvar | float64
9 | load | const_z_percent | float64
10 | load | const_i_percent | float64
11 | load | sn_mva | float64
12 | load | scaling | float64
13 | load | in_service | bool
14 | load | type | object
15 | ext_grid | name | object
16 | ext_grid | bus | uint32
17 | ext_grid | vm_pu | float64
18 | ext_grid | va_degree | float64
19 | ext_grid | slack_weight | float64
20 | ext_grid | in_service | bool
21 | line | name | object
22 | line | std_type | object
23 | line | from_bus | uint32
24 | line | to_bus | uint32
25 | line | length_km | float64
26 | line | r_ohm_per_km | float64
27 | line | x_ohm_per_km | float64
28 | line | c_nf_per_km | float64
29 | line | g_us_per_km | float64
30 | line | max_i_ka | float64
31 | line | df | float64
32 | line | parallel | uint32
33 | line | type | object
34 | line | in_service | bool
35 | trafo | name | object
36 | trafo | std_type | object
37 | trafo | hv_bus | uint32
38 | trafo | lv_bus | uint32
39 | trafo | sn_mva | float64
40 | trafo | vn_hv_kv | float64
41 | trafo | vn_lv_kv | float64
42 | trafo | vk_percent | float64
43 | trafo | vkr_percent | float64
44 | trafo | pfe_kw | float64
45 | trafo | i0_percent | float64
46 | trafo | shift_degree | float64
47 | trafo | tap_side | object
48 | trafo | tap_neutral | int32
49 | trafo | tap_min | int32
50 | trafo | tap_max | int32
51 | trafo | tap_step_percent | float64
52 | trafo | tap_step_degree | float64
53 | trafo | tap_pos | int32
54 | trafo | tap_phase_shifter | bool
55 | trafo | parallel | uint32
56 | trafo | df | float64
57 | trafo | in_service | bool
58 | line_geodata | coords | object
59 | bus_geodata | x | float64
60 | bus_geodata | y | float64
61 | bus_geodata | coords | object
62 | res_bus | vm_pu | float64
63 | res_bus | va_degree | float64
64 | res_bus | p_mw | float64
65 | res_bus | q_mvar | float64
66 | res_line | p_from_mw | float64
67 | res_line | q_from_mvar | float64
68 | res_line | p_to_mw | float64
69 | res_line | q_to_mvar | float64
70 | res_line | pl_mw | float64
71 | res_line | ql_mvar | float64
72 | res_line | i_from_ka | float64
73 | res_line | i_to_ka | float64
74 | res_line | i_ka | float64
75 | res_line | vm_from_pu | float64
76 | res_line | va_from_degree | float64
77 | res_line | vm_to_pu | float64
78 | res_line | va_to_degree | float64
79 | res_line | loading_percent | float64
80 | res_trafo | p_hv_mw | float64
81 | res_trafo | q_hv_mvar | float64
82 | res_trafo | p_lv_mw | float64
83 | res_trafo | q_lv_mvar | float64
84 | res_trafo | pl_mw | float64
85 | res_trafo | ql_mvar | float64
86 | res_trafo | i_hv_ka | float64
87 | res_trafo | i_lv_ka | float64
88 | res_trafo | vm_hv_pu | float64
89 | res_trafo | va_hv_degree | float64
90 | res_trafo | vm_lv_pu | float64
91 | res_trafo | va_lv_degree | float64
92 | res_trafo | loading_percent | float64
93 | res_ext_grid | p_mw | float64
94 | res_ext_grid | q_mvar | float64
95 | res_load | p_mw | float64
96 | res_load | q_mvar | float64

## parameters
| version | format_version | converged | OPF_converged | name | f_hz | sn_mva
0 | 2.14.6 | 2.14.0 | TRUE | FALSE |  | 50 | 1