## bus
| name | vn_kv | type | zone | in_service
0 | bus_LV_2186-3_0_4_node_0 | 0.4 | n |  | TRUE
1 | bus_LV_2186-3_0_4_node_1 | 0.4 | n |  | TRUE
2 | bus_LV_2186-3_0_4_node_2 | 0.4 | n |  | TRUE
3 | bus_LV_2186-3_0_4_node_3 | 0.4 | n |  | TRUE
4 | bus_LV_2186-3_0_4_node_5 | 0.4 | n |  | TRUE
5 | bus_LV_2186-3_0_4_node_11 | 0.4 | n |  | TRUE
6 | bus_LV_2186-3_0_4_node_12 | 0.4 | n |  | TRUE
7 | bus_LV_2186-3_0_4_node_8 | 0.4 | n |  | TRUE
8 | bus_LV_2186-3_0_4_node_4 | 0.4 | n |  | TRUE
9 | bus_LV_2186-3_0_4_node_13 | 0.4 | n |  | TRUE
10 | bus_LV_2186-3_0_4_node_21 | 0.4 | n |  | TRUE
11 | bus_LV_2186-3_0_4_node_9 | 0.4 | n |  | TRUE
12 | bus_LV_2186-3_0_4_node_6 | 0.4 | n |  | TRUE
13 | bus_LV_2186-3_0_4_node_7 | 0.4 | n |  | TRUE
14 | bus_LV_2186-3_0_4_node_84 | 0.4 | n |  | TRUE
15 | bus_LV_2186-3_0_4_node_83 | 0.4 | n |  | TRUE
16 | bus_LV_2186-3_0_4_node_10 | 0.4 | n |  | TRUE
17 | bus_LV_2186-3_0_4_node_75 | 0.4 | n |  | TRUE
18 | bus_LV_2186-3_0_4_node_76 | 0.4 | n |  | TRUE
19 | bus_LV_2186-3_0_4_node_14 | 0.4 | n |  | TRUE
20 | bus_LV_2186-3_0_4_node_20 | 0.4 | n |  | TRUE
21 | bus_LV_2186-3_0_4_node_15 | 0.4 | n |  | TRUE
22 | bus_LV_2186-3_0_4_node_16 | 0.4 | n |  | TRUE
23 | bus_LV_2186-3_0_4_node_17 | 0.4 | n |  | TRUE
24 | bus_LV_2186-3_0_4_node_18 | 0.4 | n |  | TRUE
25 | bus_LV_2186-3_0_4_node_19 | 0.4 | n |  | TRUE
26 | bus_LV_2186-3_0_4_node_32 | 0.4 | n |  | TRUE
27 | bus_LV_2186-3_0_4_node_29 | 0.4 | n |  | TRUE
28 | bus_LV_2186-3_0_4_node_26 | 0.4 | n |  | TRUE
29 | bus_LV_2186-3_0_4_node_58 | 0.4 | n |  | TRUE
30 | bus_LV_2186-3_0_4_node_30 | 0.4 | n |  | TRUE
31 | bus_LV_2186-3_0_4_node_27 | 0.4 | n |  | TRUE
32 | bus_LV_2186-3_0_4_node_22 | 0.4 | n |  | TRUE
33 | bus_LV_2186-3_0_4_node_23 | 0.4 | n |  | TRUE
34 | bus_LV_2186-3_0_4_node_24 | 0.4 | n |  | TRUE
35 | bus_LV_2186-3_0_4_node_39 | 0.4 | n |  | TRUE
36 | bus_LV_2186-3_0_4_node_25 | 0.4 | n |  | TRUE
37 | bus_LV_2186-3_0_4_node_40 | 0.4 | n |  | TRUE
38 | bus_LV_2186-3_0_4_node_42 | 0.4 | n |  | TRUE
39 | bus_LV_2186-3_0_4_node_52 | 0.4 | n |  | TRUE
40 | bus_LV_2186-3_0_4_node_53 | 0.4 | n |  | TRUE
41 | bus_LV_2186-3_0_4_node_54 | 0.4 | n |  | TRUE
42 | bus_LV_2186-3_0_4_node_28 | 0.4 | n |  | TRUE
43 | bus_LV_2186-3_0_4_node_36 | 0.4 | n |  | TRUE
44 | bus_LV_2186-3_0_4_node_38 | 0.4 | n |  | TRUE
45 | bus_LV_2186-3_0_4_node_34 | 0.4 | n |  | TRUE
46 | bus_LV_2186-3_0_4_node_31 | 0.4 | n |  | TRUE
47 | bus_LV_2186-3_0_4_node_56 | 0.4 | n |  | TRUE
48 | bus_LV_2186-3_0_4_node_33 | 0.4 | n |  | TRUE
49 | bus_LV_2186-3_0_4_node_35 | 0.4 | n |  | TRUE
50 | bus_LV_2186-3_0_4_node_37 | 0.4 | n |  | TRUE
51 | bus_LV_2186-3_0_4_node_50 | 0.4 | n |  | TRUE
52 | bus_LV_2186-3_0_4_node_41 | 0.4 | n |  | TRUE
53 | bus_LV_2186-3_0_4_node_48 | 0.4 | n |  | TRUE
54 | bus_LV_2186-3_0_4_node_51 | 0.4 | n |  | TRUE
55 | bus_LV_2186-3_0_4_node_47 | 0.4 | n |  | TRUE
56 | bus_LV_2186-3_0_4_node_127 | 0.4 | n |  | TRUE
57 | bus_LV_2186-3_0_4_node_128 | 0.4 | n |  | TRUE
58 | bus_LV_2186-3_0_4_node_125 | 0.4 | n |  | TRUE
59 | bus_LV_2186-3_0_4_node_129 | 0.4 | n |  | TRUE
60 | bus_LV_2186-3_0_4_node_130 | 0.4 | n |  | TRUE
61 | bus_LV_2186-3_0_4_node_44 | 0.4 | n |  | TRUE
62 | bus_LV_2186-3_0_4_node_45 | 0.4 | n |  | TRUE
63 | bus_LV_2186-3_0_4_node_46 | 0.4 | n |  | TRUE
64 | bus_LV_2186-3_0_4_node_49 | 0.4 | n |  | TRUE
65 | bus_LV_2186-3_0_4_node_72 | 0.4 | n |  | TRUE
66 | bus_LV_2186-3_0_4_node_67 | 0.4 | n |  | TRUE
67 | bus_LV_2186-3_0_4_node_70 | 0.4 | n |  | TRUE
68 | bus_LV_2186-3_0_4_node_64 | 0.4 | n |  | TRUE
69 | bus_LV_2186-3_0_4_node_57 | 0.4 | n |  | TRUE
70 | bus_LV_2186-3_0_4_node_59 | 0.4 | n |  | TRUE
71 | bus_LV_2186-3_0_4_node_60 | 0.4 | n |  | TRUE
72 | bus_LV_2186-3_0_4_node_61 | 0.4 | n |  | TRUE
73 | bus_LV_2186-3_0_4_node_62 | 0.4 | n |  | TRUE
74 | bus_LV_2186-3_0_4_node_63 | 0.4 | n |  | TRUE
75 | bus_LV_2186-3_0_4_node_65 | 0.4 | n |  | TRUE
76 | bus_LV_2186-3_0_4_node_66 | 0.4 | n |  | TRUE
77 | bus_LV_2186-3_0_4_node_68 | 0.4 | n |  | TRUE
78 | bus_LV_2186-3_0_4_node_69 | 0.4 | n |  | TRUE
79 | bus_LV_2186-3_0_4_node_71 | 0.4 | n |  | TRUE
80 | bus_LV_2186-3_0_4_node_73 | 0.4 | n |  | TRUE
81 | bus_LV_2186-3_0_4_node_74 | 0.4 | n |  | TRUE
82 | bus_LV_2186-3_0_4_node_89 | 0.4 | n |  | TRUE
83 | bus_LV_2186-3_0_4_node_87 | 0.4 | n |  | TRUE
84 | bus_LV_2186-3_0_4_node_90 | 0.4 | n |  | TRUE
85 | bus_LV_2186-3_0_4_node_88 | 0.4 | n |  | TRUE
86 | bus_LV_2186-3_0_4_node_77 | 0.4 | n |  | TRUE
87 | bus_LV_2186-3_0_4_node_78 | 0.4 | n |  | TRUE
88 | bus_LV_2186-3_0_4_node_79 | 0.4 | n |  | TRUE
89 | bus_LV_2186-3_0_4_node_80 | 0.4 | n |  | TRUE
90 | bus_LV_2186-3_0_4_node_81 | 0.4 | n |  | TRUE
91 | bus_LV_2186-3_0_4_node_82 | 0.4 | n |  | TRUE
92 | bus_LV_2186-3_0_4_node_86 | 0.4 | n |  | TRUE
93 | bus_LV_2186-3_0_4_node_85 | 0.4 | n |  | TRUE
94 | bus_LV_2186-3_0_4_node_91 | 0.4 | n |  | TRUE
95 | bus_LV_2186-3_0_4_node_92 | 0.4 | n |  | TRUE
96 | bus_LV_2186-3_0_4_node_95 | 0.4 | n |  | TRUE
97 | bus_LV_2186-3_0_4_node_98 | 0.4 | n |  | TRUE
98 | bus_LV_2186-3_0_4_node_93 | 0.4 | n |  | TRUE
99 | bus_LV_2186-3_0_4_node_94 | 0.4 | n |  | TRUE
100 | bus_LV_2186-3_0_4_node_96 | 0.4 | n |  | TRUE
101 | bus_LV_2186-3_0_4_node_107 | 0.4 | n |  | TRUE
102 | bus_LV_2186-3_0_4_node_97 | 0.4 | n |  | TRUE
103 | bus_LV_2186-3_0_4_node_108 | 0.4 | n |  | TRUE
104 | bus_LV_2186-3_0_4_node_99 | 0.4 | n |  | TRUE
105 | bus_LV_2186-3_0_4_node_100 | 0.4 | n |  | TRUE
106 | bus_LV_2186-3_0_4_node_101 | 0.4 | n |  | TRUE
107 | bus_LV_2186-3_0_4_node_102 | 0.4 | n |  | TRUE
108 | bus_LV_2186-3_0_4_node_103 | 0.4 | n |  | TRUE
109 | bus_LV_2186-3_0_4_node_104 | 0.4 | n |  | TRUE
110 | bus_LV_2186-3_0_4_node_105 | 0.4 | n |  | TRUE
111 | bus_LV_2186-3_0_4_node_126 | 0.4 | n |  | TRUE
112 | bus_LV_2186-3_0_4_node_106 | 0.4 | n |  | TRUE
113 | bus_LV_2186-3_0_4_node_124 | 0.4 | n |  | TRUE
114 | bus_LV_2186-3_0_4_node_110 | 0.4 | n |  | TRUE
115 | bus_LV_2186-3_0_4_node_113 | 0.4 | n |  | TRUE
116 | bus_LV_2186-3_0_4_node_109 | 0.4 | n |  | TRUE
117 | bus_LV_2186-3_0_4_node_111 | 0.4 | n |  | TRUE
118 | bus_LV_2186-3_0_4_node_112 | 0.4 | n |  | TRUE
119 | bus_LV_2186-3_0_4_node_114 | 0.4 | n |  | TRUE
120 | bus_LV_2186-3_0_4_node_117 | 0.4 | n |  | TRUE
121 | bus_LV_2186-3_0_4_node_118 | 0.4 | n |  | TRUE
122 | bus_LV_2186-3_0_4_node_115 | 0.4 | n |  | TRUE
123 | bus_LV_2186-3_0_4_node_116 | 0.4 | n |  | TRUE
124 | bus_LV_2186-3_0_4_node_122 | 0.4 | n |  | TRUE
125 | bus_LV_2186-3_0_4_node_123 | 0.4 | n |  | TRUE
126 | bus_LV_2186-3_0_4_node_121 | 0.4 | n |  | TRUE
127 | bus_LV_2186-3_0_4_node_119 | 0.4 | n |  | TRUE
128 | bus_LV_2186-3_0_4_node_120 | 0.4 | n |  | TRUE
129 | bus_MV_27_2_node_38 | 20 | n |  | TRUE

## load
| name | bus | p_mw | q_mvar | const_z_percent | const_i_percent | sn_mva | scaling | in_service | type
0 | LV_2186-3_0_4_load_0 | 0 | 0.012316 | 0.0030867 | 0 | 0 |  | 1 | TRUE | wye
1 | LV_2186-3_0_4_load_5 | 4 | 0.003184 | 0.000798 | 0 | 0 |  | 1 | TRUE | wye
2 | LV_2186-3_0_4_load_11 | 5 | 0.0061026 | 0.0015295 | 0 | 0 |  | 1 | TRUE | wye
3 | LV_2186-3_0_4_load_12 | 6 | 0.0031186 | 0.00078159 | 0 | 0 |  | 1 | TRUE | wye
4 | LV_2186-3_0_4_load_8 | 7 | 0.0041398 | 0.0010375 | 0 | 0 |  | 1 | TRUE | wye
5 | LV_2186-3_0_4_load_4 | 8 | 0.0054125 | 0.0013565 | 0 | 0 |  | 1 | TRUE | wye
6 | LV_2186-3_0_4_load_13 | 9 | 0.006863 | 0.00172 | 0 | 0 |  | 1 | TRUE | wye
7 | LV_2186-3_0_4_load_21 | 10 | 0.0028106 | 0.00070439 | 0 | 0 |  | 1 | TRUE | wye
8 | LV_2186-3_0_4_load_9 | 11 | 0.0037144 | 0.00093093 | 0 | 0 |  | 1 | TRUE | wye
9 | LV_2186-3_0_4_load_6 | 12 | 0.0039753 | 0.00099631 | 0 | 0 |  | 1 | TRUE | wye
10 | LV_2186-3_0_4_load_7 | 13 | 0.0041123 | 0.0010306 | 0 | 0 |  | 1 | TRUE | wye
11 | LV_2186-3_0_4_load_84 | 14 | 0.0040146 | 0.0010062 | 0 | 0 |  | 1 | TRUE | wye
12 | LV_2186-3_0_4_load_83 | 15 | 0.0032459 | 0.0008135 | 0 | 0 |  | 1 | TRUE | wye
13 | LV_2186-3_0_4_load_10 | 16 | 0.0027453 | 0.00068804 | 0 | 0 |  | 1 | TRUE | wye
14 | LV_2186-3_0_4_load_75 | 17 | 0.0019638 | 0.00049217 | 0 | 0 |  | 1 | TRUE | wye
15 | LV_2186-3_0_4_load_76 | 18 | 0.0049175 | 0.0012324 | 0 | 0 |  | 1 | TRUE | wye
16 | LV_2186-3_0_4_load_14 | 19 | 0.001015 | 0.00025438 | 0 | 0 |  | 1 | TRUE | wye
17 | LV_2186-3_0_4_load_20 | 20 | 0.0028073 | 0.00070359 | 0 | 0 |  | 1 | TRUE | wye
18 | LV_2186-3_0_4_load_15 | 21 | 0.0031661 | 0.0007935 | 0 | 0 |  | 1 | TRUE | wye
19 | LV_2186-3_0_4_load_17 | 23 | 0.0060259 | 0.0015102 | 0 | 0 |  | 1 | TRUE | wye
20 | LV_2186-3_0_4_load_19 | 25 | 0.0034941 | 0.00087569 | 0 | 0 |  | 1 | TRUE | wye
21 | LV_2186-3_0_4_load_32 | 26 | 0.0025565 | 0.00064071 | 0 | 0 |  | 1 | TRUE | wye
22 | LV_2186-3_0_4_load_29 | 27 | 0.0035535 | 0.00089058 | 0 | 0 |  | 1 | TRUE | wye
23 | LV_2186-3_0_4_load_26 | 28 | 0.0072043 | 0.0018056 | 0 | 0 |  | 1 | TRUE | wye
24 | LV_2186-3_0_4_load_58 | 29 | 0.0032655 | 0.00081841 | 0 | 0 |  | 1 | TRUE | wye
25 | LV_2186-3_0_4_load_30 | 30 | 0.0047603 | 0.001193 | 0 | 0 |  | 1 | TRUE | wye
26 | LV_2186-3_0_4_load_27 | 31 | 0.0026056 | 0.00065301 | 0 | 0 |  | 1 | TRUE | wye
27 | LV_2186-3_0_4_load_22 | 32 | 0.0059751 | 0.0014975 | 0 | 0 |  | 1 | TRUE | wye
28 | LV_2186-3_0_4_load_23 | 33 | 0.0042745 | 0.0010713 | 0 | 0 |  | 1 | TRUE | wye
29 | LV_2186-3_0_4_load_24 | 34 | 0.0020421 | 0.00051179 | 0 | 0 |  | 1 | TRUE | wye
30 | LV_2186-3_0_4_load_39 | 35 | 0.0056452 | 0.0014148 | 0 | 0 |  | 1 | TRUE | wye
31 | LV_2186-3_0_4_load_25 | 36 | 0.0020999 | 0.00052629 | 0 | 0 |  | 1 | TRUE | wye
32 | LV_2186-3_0_4_load_40 | 37 | 0.0058395 | 0.0014635 | 0 | 0 |  | 1 | TRUE | wye
33 | LV_2186-3_0_4_load_42 | 38 | 0.0070791 | 0.0017742 | 0 | 0 |  | 1 | TRUE | wye
34 | LV_2186-3_0_4_load_52 | 39 | 0.0062542 | 0.0015675 | 0 | 0 |  | 1 | TRUE | wye
35 | LV_2186-3_0_4_load_53 | 40 | 0.003516 | 0.00088118 | 0 | 0 |  | 1 | TRUE | wye
36 | LV_2186-3_0_4_load_54 | 41 | 0.004256 | 0.0010667 | 0 | 0 |  | 1 | TRUE | wye
37 | LV_2186-3_0_4_load_28 | 42 | 0.0049315 | 0.001236 | 0 | 0 |  | 1 | TRUE | wye
38 | LV_2186-3_0_4_load_34 | 45 | 0.0030464 | 0.00076351 | 0 | 0 |  | 1 | TRUE | wye
39 | LV_2186-3_0_4_load_31 | 46 | 0.0072537 | 0.001818 | 0 | 0 |  | 1 | TRUE | wye
40 | LV_2186-3_0_4_load_56 | 47 | 0.0023181 | 0.00058096 | 0 | 0 |  | 1 | TRUE | wye
41 | LV_2186-3_0_4_load_33 | 48 | 0.0036624 | 0.00091788 | 0 | 0 |  | 1 | TRUE | wye
42 | LV_2186-3_0_4_load_35 | 49 | 0.0052892 | 0.0013256 | 0 | 0 |  | 1 | TRUE | wye
43 | LV_2186-3_0_4_load_37 | 50 | 0.0026154 | 0.00065548 | 0 | 0 |  | 1 | TRUE | wye
44 | LV_2186-3_0_4_load_50 | 51 | 0.002029 | 0.00050851 | 0 | 0 |  | 1 | TRUE | wye
45 | LV_2186-3_0_4_load_48 | 53 | 0.0031479 | 0.00078893 | 0 | 0 |  | 1 | TRUE | wye
46 | LV_2186-3_0_4_load_51 | 54 | 0.00083249 | 0.00020864 | 0 | 0 |  | 1 | TRUE | wye
47 | LV_2186-3_0_4_load_127 | 56 | 0.0015717 | 0.00039389 | 0 | 0 |  | 1 | TRUE | wye
48 | LV_2186-3_0_4_load_128 | 57 | 0.0014496 | 0.00036329 | 0 | 0 |  | 1 | TRUE | wye
49 | LV_2186-3_0_4_load_125 | 58 | 0.00038154 | 9.5623e-05 | 0 | 0 |  | 1 | TRUE | wye
50 | LV_2186-3_0_4_load_129 | 59 | 0.0017114 | 0.00042891 | 0 | 0 |  | 1 | TRUE | wye
51 | LV_2186-3_0_4_load_130 | 60 | 0.0050022 | 0.0012537 | 0 | 0 |  | 1 | TRUE | wye
52 | LV_2186-3_0_4_load_44 | 61 | 0.0035326 | 0.00088534 | 0 | 0 |  | 1 | TRUE | wye
53 | LV_2186-3_0_4_load_45 | 62 | 0.0045694 | 0.0011452 | 0 | 0 |  | 1 | TRUE | wye
54 | LV_2186-3_0_4_load_46 | 63 | 0.0053463 | 0.0013399 | 0 | 0 |  | 1 | TRUE | wye
55 | LV_2186-3_0_4_load_49 | 64 | 0.0023299 | 0.00058394 | 0 | 0 |  | 1 | TRUE | wye
56 | LV_2186-3_0_4_load_64 | 68 | 0.0067637 | 0.0016951 | 0 | 0 |  | 1 | TRUE | wye
57 | LV_2186-3_0_4_load_57 | 69 | 0.0036497 | 0.0009147 | 0 | 0 |  | 1 | TRUE | wye
58 | LV_2186-3_0_4_load_59 | 70 | 0.0034169 | 0.00085635 | 0 | 0 |  | 1 | TRUE | wye
59 | LV_2186-3_0_4_load_60 | 71 | 0.001135 | 0.00028446 | 0 | 0 |  | 1 | TRUE | wye
60 | LV_2186-3_0_4_load_61 | 72 | 0.0018124 | 0.00045423 | 0 | 0 |  | 1 | TRUE | wye
61 | LV_2186-3_0_4_load_62 | 73 | 0.002293 | 0.00057469 | 0 | 0 |  | 1 | TRUE | wye
62 | LV_2186-3_0_4_load_63 | 74 | 0.0021738 | 0.00054479 | 0 | 0 |  | 1 | TRUE | wye
63 | LV_2186-3_0_4_load_65 | 75 | 0.0027673 | 0.00069354 | 0 | 0 |  | 1 | TRUE | wye
64 | LV_2186-3_0_4_load_66 | 76 | 0.0019375 | 0.00048558 | 0 | 0 |  | 1 | TRUE | wye
65 | LV_2186-3_0_4_load_68 | 77 | 0.002936 | 0.00073583 | 0 | 0 |  | 1 | TRUE | wye
66 | LV_2186-3_0_4_load_69 | 78 | 0.003057 | 0.00076615 | 0 | 0 |  | 1 | TRUE | wye
67 | LV_2186-3_0_4_load_71 | 79 | 0.00098757 | 0.00024751 | 0 | 0 |  | 1 | TRUE | wye
68 | LV_2186-3_0_4_load_73 | 80 | 0.0028026 | 0.0007024 | 0 | 0 |  | 1 | TRUE | wye
69 | LV_2186-3_0_4_load_74 | 81 | 0.0018147 | 0.00045482 | 0 | 0 |  | 1 | TRUE | wye
70 | LV_2186-3_0_4_load_89 | 82 | 0.0013055 | 0.0003272 | 0 | 0 |  | 1 | TRUE | wye
71 | LV_2186-3_0_4_load_87 | 83 | 0.0015367 | 0.00038514 | 0 | 0 |  | 1 | TRUE | wye
72 | LV_2186-3_0_4_load_90 | 84 | 0.0018509 | 0.00046389 | 0 | 0 |  | 1 | TRUE | wye
73 | LV_2186-3_0_4_load_88 | 85 | 0.0013916 | 0.00034878 | 0 | 0 |  | 1 | TRUE | wye
74 | LV_2186-3_0_4_load_77 | 86 | 0.0041236 | 0.0010335 | 0 | 0 |  | 1 | TRUE | wye
75 | LV_2186-3_0_4_load_78 | 87 | 0.0031078 | 0.00077888 | 0 | 0 |  | 1 | TRUE | wye
76 | LV_2186-3_0_4_load_79 | 88 | 0.0074718 | 0.0018726 | 0 | 0 |  | 1 | TRUE | wye
77 | LV_2186-3_0_4_load_80 | 89 | 0.0033663 | 0.00084368 | 0 | 0 |  | 1 | TRUE | wye
78 | LV_2186-3_0_4_load_81 | 90 | 0.0036198 | 0.00090721 | 0 | 0 |  | 1 | TRUE | wye
79 | LV_2186-3_0_4_load_82 | 91 | 0.0046427 | 0.0011636 | 0 | 0 |  | 1 | TRUE | wye
80 | LV_2186-3_0_4_load_86 | 92 | 0.0051157 | 0.0012821 | 0 | 0 |  | 1 | TRUE | wye
81 | LV_2186-3_0_4_load_85 | 93 | 0.0041721 | 0.0010456 | 0 | 0 |  | 1 | TRUE | wye
82 | LV_2186-3_0_4_load_91 | 94 | 0.0016745 | 0.00041967 | 0 | 0 |  | 1 | TRUE | wye
83 | LV_2186-3_0_4_load_92 | 95 | 0.0053965 | 0.0013525 | 0 | 0 |  | 1 | TRUE | wye
84 | LV_2186-3_0_4_load_95 | 96 | 0.0043061 | 0.0010792 | 0 | 0 |  | 1 | TRUE | wye
85 | LV_2186-3_0_4_load_98 | 97 | 0.0033379 | 0.00083656 | 0 | 0 |  | 1 | TRUE | wye
86 | LV_2186-3_0_4_load_93 | 98 | 0.0022391 | 0.00056117 | 0 | 0 |  | 1 | TRUE | wye
87 | LV_2186-3_0_4_load_94 | 99 | 0.0026916 | 0.00067458 | 0 | 0 |  | 1 | TRUE | wye
88 | LV_2186-3_0_4_load_107 | 101 | 0.0024411 | 0.00061181 | 0 | 0 |  | 1 | TRUE | wye
89 | LV_2186-3_0_4_load_97 | 102 | 0.0038447 | 0.00096357 | 0 | 0 |  | 1 | TRUE | wye
90 | LV_2186-3_0_4_load_108 | 103 | 0.0031185 | 0.00078158 | 0 | 0 |  | 1 | TRUE | wye
91 | LV_2186-3_0_4_load_99 | 104 | 0.0043278 | 0.0010846 | 0 | 0 |  | 1 | TRUE | wye
92 | LV_2186-3_0_4_load_100 | 105 | 0.0032881 | 0.00082407 | 0 | 0 |  | 1 | TRUE | wye
93 | LV_2186-3_0_4_load_101 | 106 | 0.0028094 | 0.0007041 | 0 | 0 |  | 1 | TRUE | wye
94 | LV_2186-3_0_4_load_102 | 107 | 0.005076 | 0.0012722 | 0 | 0 |  | 1 | TRUE | wye
95 | LV_2186-3_0_4_load_103 | 108 | 0.0028446 | 0.00071293 | 0 | 0 |  | 1 | TRUE | wye
96 | LV_2186-3_0_4_load_104 | 109 | 0.0006838 | 0.00017138 | 0 | 0 |  | 1 | TRUE | wye
97 | LV_2186-3_0_4_load_105 | 110 | 0.002818 | 0.00070627 | 0 | 0 |  | 1 | TRUE | wye
98 | LV_2186-3_0_4_load_106 | 112 | 0.00075421 | 0.00018902 | 0 | 0 |  | 1 | TRUE | wye
99 | LV_2186-3_0_4_load_124 | 113 | 0.0026669 | 0.00066838 | 0 | 0 |  | 1 | TRUE | wye
100 | LV_2186-3_0_4_load_110 | 114 | 0.0015318 | 0.0003839 | 0 | 0 |  | 1 | TRUE | wye
101 | LV_2186-3_0_4_load_113 | 115 | 0.00057468 | 0.00014403 | 0 | 0 |  | 1 | TRUE | wye
102 | LV_2186-3_0_4_load_109 | 116 | 0.0025472 | 0.0006384 | 0 | 0 |  | 1 | TRUE | wye
103 | LV_2186-3_0_4_load_111 | 117 | 0.0025368 | 0.00063577 | 0 | 0 |  | 1 | TRUE | wye
104 | LV_2186-3_0_4_load_112 | 118 | 0.0026413 | 0.00066197 | 0 | 0 |  | 1 | TRUE | wye
105 | LV_2186-3_0_4_load_114 | 119 | 0.002502 | 0.00062706 | 0 | 0 |  | 1 | TRUE | wye
106 | LV_2186-3_0_4_load_117 | 120 | 0.0033784 | 0.0008467 | 0 | 0 |  | 1 | TRUE | wye
107 | LV_2186-3_0_4_load_115 | 122 | 0.00094261 | 0.00023624 | 0 | 0 |  | 1 | TRUE | wye
108 | LV_2186-3_0_4_load_116 | 123 | 0.00054745 | 0.0001372 | 0 | 0 |  | 1 | TRUE | wye
109 | LV_2186-3_0_4_load_123 | 125 | 0.0085759 | 0.0021493 | 0 | 0 |  | 1 | TRUE | wye
110 | LV_2186-3_0_4_load_121 | 126 | 0.0053414 | 0.0013387 | 0 | 0 |  | 1 | TRUE | wye
111 | LV_2186-3_0_4_load_119 | 127 | 0.0054 | 0.0013534 | 0 | 0 |  | 1 | TRUE | wye
112 | LV_2186-3_0_4_load_120 | 128 | 0.0025125 | 0.00062969 | 0 | 0 |  | 1 | TRUE | wye

## ext_grid
| name | bus | vm_pu | va_degree | slack_weight | in_service
0 |  | 53 | 1 | 0 | 1 | TRUE

## line
| name | std_type | from_bus | to_bus | length_km | r_ohm_per_km | x_ohm_per_km | c_nf_per_km | g_us_per_km | max_i_ka | df | parallel | type | in_service
0 | LV_2186-3_0_4_line_0 |  | 0 | 1 | 0.04482 | 0.125 | 0.08 | 261 | 0 | 0.364 | 1 | 1 | cs | TRUE
1 | LV_2186-3_0_4_line_1 |  | 1 | 2 | 0.036108 | 0.125 | 0.08 | 261 | 0 | 0.364 | 1 | 1 | cs | TRUE
2 | LV_2186-3_0_4_line_2 |  | 1 | 3 | 0.043109 | 0.125 | 0.08 | 261 | 0 | 0.364 | 1 | 1 | cs | TRUE
3 | LV_2186-3_0_4_line_3 |  | 2 | 4 | 0.022708 | 0.125 | 0.08 | 261 | 0 | 0.364 | 1 | 1 | cs | TRUE
4 | LV_2186-3_0_4_line_4 |  | 3 | 5 | 0.026675 | 0.125 | 0.08 | 261 | 0 | 0.364 | 1 | 1 | cs | TRUE
5 | LV_2186-3_0_4_line_5 |  | 3 | 6 | 0.019905 | 0.125 | 0.08 | 261 | 0 | 0.364 | 1 | 1 | cs | TRUE
6 | LV_2186-3_0_4_line_6 |  | 3 | 7 | 0.020152 | 0.125 | 0.08 | 261 | 0 | 0.364 | 1 | 1 | cs | TRUE
7 | LV_2186-3_0_4_line_7 |  | 4 | 8 | 0.021011 | 0.125 | 0.08 | 261 | 0 | 0.364 | 1 | 1 | cs | TRUE
8 | LV_2186-3_0_4_line_8 |  | 5 | 9 | 0.033258 | 0.125 | 0.08 | 261 | 0 | 0.364 | 1 | 1 | cs | TRUE
9 | LV_2186-3_0_4_line_9 |  | 6 | 10 | 0.010484 | 0.125 | 0.08 | 261 | 0 | 0.364 | 1 | 1 | cs | TRUE
10 | LV_2186-3_0_4_line_10 |  | 7 | 11 | 0.02588 | 0.125 | 0.08 | 261 | 0 | 0.364 | 1 | 1 | cs | TRUE
11 | LV_2186-3_0_4_line_11 |  | 8 | 12 | 0.0060977 | 0.125 | 0.08 | 261 | 0 | 0.364 | 1 | 1 | cs | TRUE
12 | LV_2186-3_0_4_line_12 |  | 9 | 19 | 0.0033734 | 0.125 | 0.08 | 261 | 0 | 0.364 | 1 | 1 | cs | TRUE
13 | LV_2186-3_0_4_line_13 |  | 10 | 20 | 0.03158 | 0.125 | 0.08 | 261 | 0 | 0.364 | 1 | 2 | cs | TRUE
14 | LV_2186-3_0_4_line_14 |  | 11 | 16 | 0.0059602 | 0.125 | 0.08 | 261 | 0 | 0.364 | 1 | 1 | cs | TRUE
15 | LV_2186-3_0_4_line_15 |  | 12 | 13 | 0.022027 | 0.125 | 0.08 | 261 | 0 | 0.364 | 1 | 1 | cs | TRUE
16 | LV_2186-3_0_4_line_16 |  | 13 | 14 | 0.0048365 | 0.125 | 0.08 | 261 | 0 | 0.364 | 1 | 1 | cs | TRUE
17 | LV_2186-3_0_4_line_17 |  | 14 | 15 | 0.021689 | 0.125 | 0.08 | 261 | 0 | 0.364 | 1 | 1 | cs | TRUE
18 | LV_2186-3_0_4_line_18 |  | 15 | 92 | 0.066421 | 0.125 | 0.08 | 261 | 0 | 0.364 | 1 | 1 | cs | TRUE
19 | LV_2186-3_0_4_line_19 |  | 15 | 90 | 0.0034597 | 0.125 | 0.08 | 261 | 0 | 0.364 | 1 | 1 | cs | TRUE
20 | LV_2186-3_0_4_line_20 |  | 16 | 17 | 0.014472 | 0.125 | 0.08 | 261 | 0 | 0.364 | 1 | 1 | cs | TRUE
21 | LV_2186-3_0_4_line_21 |  | 17 | 18 | 0.015038 | 0.125 | 0.08 | 261 | 0 | 0.364 | 1 | 1 | cs | TRUE
22 | LV_2186-3_0_4_line_22 |  | 18 | 86 | 0.0094981 | 0.125 | 0.08 | 261 | 0 | 0.364 | 1 | 1 | cs | TRUE
23 | LV_2186-3_0_4_line_23 |  | 20 | 22 | 0.012898 | 0.125 | 0.08 | 261 | 0 | 0.364 | 1 | 2 | cs | TRUE
24 | LV_2186-3_0_4_line_24 |  | 21 | 22 | 0.022203 | 0.125 | 0.08 | 261 | 0 | 0.364 | 1 | 1 | cs | TRUE
25 | LV_2186-3_0_4_line_25 |  | 21 | 23 | 0.016218 | 0.125 | 0.08 | 261 | 0 | 0.364 | 1 | 1 | cs | TRUE
26 | LV_2186-3_0_4_line_26 |  | 22 | 24 | 0.033466 | 0.125 | 0.08 | 261 | 0 | 0.364 | 1 | 1 | cs | TRUE
27 | LV_2186-3_0_4_line_27 |  | 22 | 25 | 0.014685 | 0.125 | 0.08 | 261 | 0 | 0.364 | 1 | 2 | cs | TRUE
28 | LV_2186-3_0_4_line_28 |  | 24 | 26 | 0.00165 | 0.125 | 0.08 | 261 | 0 | 0.364 | 1 | 1 | cs | TRUE
29 | LV_2186-3_0_4_line_29 |  | 24 | 27 | 0.021624 | 0.125 | 0.08 | 261 | 0 | 0.364 | 1 | 1 | cs | TRUE
30 | LV_2186-3_0_4_line_30 |  | 25 | 28 | 0.034347 | 0.125 | 0.08 | 261 | 0 | 0.364 | 1 | 2 | cs | TRUE
31 | LV_2186-3_0_4_line_31 |  | 26 | 29 | 0.025069 | 0.125 | 0.08 | 261 | 0 | 0.364 | 1 | 1 | cs | TRUE
32 | LV_2186-3_0_4_line_32 |  | 27 | 30 | 8.4499e-05 | 0.125 | 0.08 | 261 | 0 | 0.364 | 1 | 1 | cs | TRUE
33 | LV_2186-3_0_4_line_33 |  | 28 | 31 | 0.034355 | 0.125 | 0.08 | 261 | 0 | 0.364 | 1 | 2 | cs | TRUE
34 | LV_2186-3_0_4_line_34 |  | 29 | 47 | 0.018128 | 0.125 | 0.08 | 261 | 0 | 0.364 | 1 | 1 | cs | TRUE
35 | LV_2186-3_0_4_line_35 |  | 30 | 46 | 0.016203 | 0.125 | 0.08 | 261 | 0 | 0.364 | 1 | 1 | cs | TRUE
36 | LV_2186-3_0_4_line_36 |  | 31 | 42 | 0.004691 | 0.125 | 0.08 | 261 | 0 | 0.364 | 1 | 2 | cs | TRUE
37 | LV_2186-3_0_4_line_37 |  | 32 | 33 | 0.0024737 | 0.125 | 0.08 | 261 | 0 | 0.364 | 1 | 1 | cs | TRUE
38 | LV_2186-3_0_4_line_38 |  | 32 | 34 | 0.01522 | 0.125 | 0.08 | 261 | 0 | 0.364 | 1 | 1 | cs | TRUE
39 | LV_2186-3_0_4_line_39 |  | 33 | 35 | 0.062182 | 0.125 | 0.08 | 261 | 0 | 0.364 | 1 | 1 | cs | TRUE
40 | LV_2186-3_0_4_line_40 |  | 34 | 36 | 0.020764 | 0.125 | 0.08 | 261 | 0 | 0.364 | 1 | 1 | cs | TRUE
41 | LV_2186-3_0_4_line_41 |  | 35 | 37 | 0.020707 | 0.125 | 0.08 | 261 | 0 | 0.364 | 1 | 1 | cs | TRUE
42 | LV_2186-3_0_4_line_42 |  | 35 | 38 | 0.064924 | 0.125 | 0.08 | 261 | 0 | 0.364 | 1 | 1 | cs | TRUE
43 | LV_2186-3_0_4_line_43 |  | 36 | 39 | 0.013782 | 0.125 | 0.08 | 261 | 0 | 0.364 | 1 | 1 | cs | TRUE
44 | LV_2186-3_0_4_line_44 |  | 37 | 52 | 0.021476 | 0.125 | 0.08 | 261 | 0 | 0.364 | 1 | 1 | cs | TRUE
45 | LV_2186-3_0_4_line_45 |  | 39 | 40 | 0.049758 | 0.125 | 0.08 | 261 | 0 | 0.364 | 1 | 1 | cs | TRUE
46 | LV_2186-3_0_4_line_46 |  | 40 | 41 | 0.027682 | 0.125 | 0.08 | 261 | 0 | 0.364 | 1 | 1 | cs | TRUE
47 | LV_2186-3_0_4_line_47 |  | 42 | 43 | 0.01208 | 0.125 | 0.08 | 261 | 0 | 0.364 | 1 | 2 | cs | TRUE
48 | LV_2186-3_0_4_line_48 |  | 43 | 44 | 0.026356 | 0.125 | 0.08 | 261 | 0 | 0.364 | 1 | 2 | cs | TRUE
49 | LV_2186-3_0_4_line_49 |  | 43 | 45 | 0.024501 | 0.125 | 0.08 | 261 | 0 | 0.364 | 1 | 1 | cs | TRUE
50 | LV_2186-3_0_4_line_50 |  | 44 | 52 | 0.012501 | 0.125 | 0.08 | 261 | 0 | 0.364 | 1 | 1 | cs | TRUE
51 | LV_2186-3_0_4_line_51 |  | 44 | 53 | 0.049597 | 0.125 | 0.08 | 261 | 0 | 0.364 | 1 | 2 | cs | TRUE
52 | LV_2186-3_0_4_line_52 |  | 45 | 48 | 0.013518 | 0.125 | 0.08 | 261 | 0 | 0.364 | 1 | 1 | cs | TRUE
53 | LV_2186-3_0_4_line_53 |  | 47 | 69 | 0.019309 | 0.125 | 0.08 | 261 | 0 | 0.364 | 1 | 1 | cs | TRUE
54 | LV_2186-3_0_4_line_54 |  | 48 | 49 | 0.014269 | 0.125 | 0.08 | 261 | 0 | 0.364 | 1 | 1 | cs | TRUE
55 | LV_2186-3_0_4_line_55 |  | 49 | 50 | 0.0065323 | 0.125 | 0.08 | 261 | 0 | 0.364 | 1 | 1 | cs | TRUE
56 | LV_2186-3_0_4_line_56 |  | 50 | 51 | 0.016093 | 0.125 | 0.08 | 261 | 0 | 0.364 | 1 | 1 | cs | TRUE
57 | LV_2186-3_0_4_line_57 |  | 51 | 54 | 0.0097523 | 0.125 | 0.08 | 261 | 0 | 0.364 | 1 | 1 | cs | TRUE
58 | LV_2186-3_0_4_line_58 |  | 53 | 55 | 0.026353 | 0.125 | 0.08 | 261 | 0 | 0.364 | 1 | 2 | cs | TRUE
59 | LV_2186-3_0_4_line_59 |  | 54 | 68 | 0.001993 | 0.125 | 0.08 | 261 | 0 | 0.364 | 1 | 1 | cs | TRUE
60 | LV_2186-3_0_4_line_60 |  | 55 | 64 | 0.0072097 | 0.125 | 0.08 | 261 | 0 | 0.364 | 1 | 2 | cs | TRUE
61 | LV_2186-3_0_4_line_61 |  | 55 | 62 | 0.028728 | 0.125 | 0.08 | 261 | 0 | 0.364 | 1 | 1 | cs | TRUE
62 | LV_2186-3_0_4_line_62 |  | 56 | 57 | 0.033521 | 0.125 | 0.08 | 261 | 0 | 0.364 | 1 | 1 | cs | TRUE
63 | LV_2186-3_0_4_line_63 |  | 56 | 58 | 0.019971 | 0.125 | 0.08 | 261 | 0 | 0.364 | 1 | 1 | cs | TRUE
64 | LV_2186-3_0_4_line_64 |  | 57 | 59 | 0.00013978 | 0.125 | 0.08 | 261 | 0 | 0.364 | 1 | 1 | cs | TRUE
65 | LV_2186-3_0_4_line_65 |  | 58 | 113 | 0.033513 | 0.125 | 0.08 | 261 | 0 | 0.364 | 1 | 1 | cs | TRUE
66 | LV_2186-3_0_4_line_66 |  | 59 | 60 | 0.035112 | 0.125 | 0.08 | 261 | 0 | 0.364 | 1 | 1 | cs | TRUE
67 | LV_2186-3_0_4_line_67 |  | 61 | 62 | 0.036336 | 0.125 | 0.08 | 261 | 0 | 0.364 | 1 | 1 | cs | TRUE
68 | LV_2186-3_0_4_line_68 |  | 61 | 63 | 0.012549 | 0.125 | 0.08 | 261 | 0 | 0.364 | 1 | 1 | cs | TRUE
69 | LV_2186-3_0_4_line_69 |  | 64 | 65 | 0.035332 | 0.125 | 0.08 | 261 | 0 | 0.364 | 1 | 2 | cs | TRUE
70 | LV_2186-3_0_4_line_70 |  | 65 | 66 | 0.004738 | 0.125 | 0.08 | 261 | 0 | 0.364 | 1 | 1 | cs | TRUE
71 | LV_2186-3_0_4_line_71 |  | 65 | 67 | 0.006113 | 0.125 | 0.08 | 261 | 0 | 0.364 | 1 | 2 | cs | TRUE
72 | LV_2186-3_0_4_line_72 |  | 66 | 76 | 0.010813 | 0.125 | 0.08 | 261 | 0 | 0.364 | 1 | 1 | cs | TRUE
73 | LV_2186-3_0_4_line_73 |  | 67 | 80 | 0.052617 | 0.125 | 0.08 | 261 | 0 | 0.364 | 1 | 1 | cs | TRUE
74 | LV_2186-3_0_4_line_74 |  | 67 | 77 | 0.015955 | 0.125 | 0.08 | 261 | 0 | 0.364 | 1 | 2 | cs | TRUE
75 | LV_2186-3_0_4_line_75 |  | 69 | 70 | 0.021664 | 0.125 | 0.08 | 261 | 0 | 0.364 | 1 | 1 | cs | TRUE
76 | LV_2186-3_0_4_line_76 |  | 70 | 71 | 0.016771 | 0.125 | 0.08 | 261 | 0 | 0.364 | 1 | 1 | cs | TRUE
77 | LV_2186-3_0_4_line_77 |  | 71 | 72 | 0.0073392 | 0.125 | 0.08 | 261 | 0 | 0.364 | 1 | 1 | cs | TRUE
78 | LV_2186-3_0_4_line_78 |  | 72 | 73 | 0.005699 | 0.125 | 0.08 | 261 | 0 | 0.364 | 1 | 1 | cs | TRUE
79 | LV_2186-3_0_4_line_79 |  | 73 | 74 | 0.0066363 | 0.125 | 0.08 | 261 | 0 | 0.364 | 1 | 1 | cs | TRUE
80 | LV_2186-3_0_4_line_80 |  | 75 | 76 | 0.02086 | 0.125 | 0.08 | 261 | 0 | 0.364 | 1 | 1 | cs | TRUE
81 | LV_2186-3_0_4_line_81 |  | 77 | 78 | 0.03357 | 0.125 | 0.08 | 261 | 0 | 0.364 | 1 | 2 | cs | TRUE
82 | LV_2186-3_0_4_line_82 |  | 78 | 79 | 0.022951 | 0.125 | 0.08 | 261 | 0 | 0.364 | 1 | 2 | cs | TRUE
83 | LV_2186-3_0_4_line_83 |  | 79 | 81 | 0.012955 | 0.125 | 0.08 | 261 | 0 | 0.364 | 1 | 2 | cs | TRUE
84 | LV_2186-3_0_4_line_84 |  | 80 | 82 | 0.049233 | 0.125 | 0.08 | 261 | 0 | 0.364 | 1 | 1 | cs | TRUE
85 | LV_2186-3_0_4_line_85 |  | 81 | 83 | 0.028436 | 0.125 | 0.08 | 261 | 0 | 0.364 | 1 | 2 | cs | TRUE
86 | LV_2186-3_0_4_line_86 |  | 82 | 84 | 0.041187 | 0.125 | 0.08 | 261 | 0 | 0.364 | 1 | 1 | cs | TRUE
87 | LV_2186-3_0_4_line_87 |  | 83 | 85 | 0.0021884 | 0.125 | 0.08 | 261 | 0 | 0.364 | 1 | 2 | cs | TRUE
88 | LV_2186-3_0_4_line_88 |  | 85 | 94 | 0.037053 | 0.125 | 0.08 | 261 | 0 | 0.364 | 1 | 2 | cs | TRUE
89 | LV_2186-3_0_4_line_89 |  | 86 | 87 | 0.013732 | 0.125 | 0.08 | 261 | 0 | 0.364 | 1 | 1 | cs | TRUE
90 | LV_2186-3_0_4_line_90 |  | 87 | 88 | 0.003402 | 0.125 | 0.08 | 261 | 0 | 0.364 | 1 | 1 | cs | TRUE
91 | LV_2186-3_0_4_line_91 |  | 89 | 90 | 0.021456 | 0.125 | 0.08 | 261 | 0 | 0.364 | 1 | 1 | cs | TRUE
92 | LV_2186-3_0_4_line_92 |  | 89 | 91 | 0.005795 | 0.125 | 0.08 | 261 | 0 | 0.364 | 1 | 1 | cs | TRUE
93 | LV_2186-3_0_4_line_93 |  | 92 | 93 | 0.0021437 | 0.125 | 0.08 | 261 | 0 | 0.364 | 1 | 1 | cs | TRUE
94 | LV_2186-3_0_4_line_94 |  | 94 | 95 | 0.0010132 | 0.125 | 0.08 | 261 | 0 | 0.364 | 1 | 1 | cs | TRUE
95 | LV_2186-3_0_4_line_95 |  | 95 | 96 | 0.031705 | 0.125 | 0.08 | 261 | 0 | 0.364 | 1 | 1 | cs | TRUE
96 | LV_2186-3_0_4_line_96 |  | 96 | 97 | 0.0011989 | 0.125 | 0.08 | 261 | 0 | 0.364 | 1 | 1 | cs | TRUE
97 | LV_2186-3_0_4_line_97 |  | 97 | 102 | 0.0042189 | 0.125 | 0.08 | 261 | 0 | 0.364 | 1 | 1 | cs | TRUE
98 | LV_2186-3_0_4_line_98 |  | 98 | 99 | 0.030369 | 0.125 | 0.08 | 261 | 0 | 0.364 | 1 | 1 | cs | TRUE
99 | LV_2186-3_0_4_line_99 |  | 99 | 100 | 0.024213 | 0.125 | 0.08 | 261 | 0 | 0.364 | 1 | 1 | cs | TRUE
100 | LV_2186-3_0_4_line_100 |  | 100 | 101 | 0.010429 | 0.125 | 0.08 | 261 | 0 | 0.364 | 1 | 1 | cs | TRUE
101 | LV_2186-3_0_4_line_101 |  | 101 | 103 | 0.027046 | 0.125 | 0.08 | 261 | 0 | 0.364 | 1 | 1 | cs | TRUE
102 | LV_2186-3_0_4_line_102 |  | 102 | 104 | 0.01716 | 0.125 | 0.08 | 261 | 0 | 0.364 | 1 | 1 | cs | TRUE
103 | LV_2186-3_0_4_line_103 |  | 103 | 116 | 0.022959 | 0.125 | 0.08 | 261 | 0 | 0.364 | 1 | 1 | cs | TRUE
104 | LV_2186-3_0_4_line_104 |  | 104 | 105 | 0.0038355 | 0.125 | 0.08 | 261 | 0 | 0.364 | 1 | 1 | cs | TRUE
105 | LV_2186-3_0_4_line_105 |  | 105 | 106 | 0.0073515 | 0.125 | 0.08 | 261 | 0 | 0.364 | 1 | 1 | cs | TRUE
106 | LV_2186-3_0_4_line_106 |  | 106 | 107 | 0.017525 | 0.125 | 0.08 | 261 | 0 | 0.364 | 1 | 1 | cs | TRUE
107 | LV_2186-3_0_4_line_107 |  | 107 | 108 | 0.0095563 | 0.125 | 0.08 | 261 | 0 | 0.364 | 1 | 1 | cs | TRUE
108 | LV_2186-3_0_4_line_108 |  | 108 | 109 | 0.015586 | 0.125 | 0.08 | 261 | 0 | 0.364 | 1 | 1 | cs | TRUE
109 | LV_2186-3_0_4_line_109 |  | 109 | 110 | 0.0090227 | 0.125 | 0.08 | 261 | 0 | 0.364 | 1 | 1 | cs | TRUE
110 | LV_2186-3_0_4_line_110 |  | 109 | 111 | 0.19071 | 0.125 | 0.08 | 261 | 0 | 0.364 | 1 | 1 | cs | TRUE
111 | LV_2186-3_0_4_line_111 |  | 110 | 112 | 0.017678 | 0.125 | 0.08 | 261 | 0 | 0.364 | 1 | 1 | cs | TRUE
112 | LV_2186-3_0_4_line_112 |  | 111 | 113 | 0.02588 | 0.125 | 0.08 | 261 | 0 | 0.364 | 1 | 1 | cs | TRUE
113 | LV_2186-3_0_4_line_113 |  | 112 | 114 | 0.0098757 | 0.125 | 0.08 | 261 | 0 | 0.364 | 1 | 1 | cs | TRUE
114 | LV_2186-3_0_4_line_114 |  | 114 | 115 | 0.012467 | 0.125 | 0.08 | 261 | 0 | 0.364 | 1 | 1 | cs | TRUE
115 | LV_2186-3_0_4_line_115 |  | 115 | 119 | 0.013891 | 0.125 | 0.08 | 261 | 0 | 0.364 | 1 | 1 | cs | TRUE
116 | LV_2186-3_0_4_line_116 |  | 116 | 117 | 0.02488 | 0.125 | 0.08 | 261 | 0 | 0.364 | 1 | 1 | cs | TRUE
117 | LV_2186-3_0_4_line_117 |  | 117 | 118 | 0.024575 | 0.125 | 0.08 | 261 | 0 | 0.364 | 1 | 1 | cs | TRUE
118 | LV_2186-3_0_4_line_118 |  | 118 | 120 | 0.02481 | 0.125 | 0.08 | 261 | 0 | 0.364 | 1 | 1 | cs | TRUE
119 | LV_2186-3_0_4_line_119 |  | 119 | 122 | 0.011165 | 0.125 | 0.08 | 261 | 0 | 0.364 | 1 | 1 | cs | TRUE
120 | LV_2186-3_0_4_line_120 |  | 120 | 121 | 0.017104 | 0.125 | 0.08 | 261 | 0 | 0.364 | 1 | 1 | cs | TRUE
121 | LV_2186-3_0_4_line_121 |  | 121 | 127 | 0.025074 | 0.125 | 0.08 | 261 | 0 | 0.364 | 1 | 1 | cs | TRUE
122 | LV_2186-3_0_4_line_122 |  | 122 | 123 | 0.01408 | 0.125 | 0.08 | 261 | 0 | 0.364 | 1 | 1 | cs | TRUE
123 | LV_2186-3_0_4_line_123 |  | 123 | 124 | 0.01209 | 0.125 | 0.08 | 261 | 0 | 0.364 | 1 | 1 | cs | TRUE
124 | LV_2186-3_0_4_line_124 |  | 124 | 125 | 0.024046 | 0.125 | 0.08 | 261 | 0 | 0.364 | 1 | 1 | cs | TRUE
125 | LV_2186-3_0_4_line_125 |  | 124 | 126 | 0.028107 | 0.125 | 0.08 | 261 | 0 | 0.364 | 1 | 1 | cs | TRUE
126 | LV_2186-3_0_4_line_126 |  | 126 | 128 | 0.0013785 | 0.125 | 0.08 | 261 | 0 | 0.364 | 1 | 1 | cs | TRUE
127 | LV_2186-3_0_4_line_127 |  | 127 | 128 | 0.033289 | 0.125 | 0.08 | 261 | 0 | 0.364 | 1 | 1 | cs | TRUE

## trafo
| name | std_type | hv_bus | lv_bus | sn_mva | vn_hv_kv | vn_lv_kv | vk_percent | vkr_percent | pfe_kw | i0_percent | shift_degree | tap_side | tap_neutral | tap_min | tap_max | tap_step_percent | tap_step_degree | tap_pos | tap_phase_shifter | parallel | df | in_service
0 | LV_2186-3_0_4_trafo_48 | 0.63 MVA 20/0.4 kV | 129 | 53 | 0.63 | 20 | 0.4 | 6 | 1.206 | 1.65 | 0.2619 | 150 | hv | 0 | -2 | 2 | 2.5 | 0 | 0 | FALSE | 1 | 1 | TRUE

## line_geodata
| x0 | y0 | x1 | y1 | x2 | y2 | x3 | y3 | x4 | y4 | x5 | y5 | x6 | y6
0 | 2569077.0671 | 1178297.5598 | 2569098.9049 | 1178258.4202
1 | 2569043.3389 | 1178292.5317 | 2569063.7174 | 1178298.6961 | 2569069.5334 | 1178300.4781 | 2569071.9882 | 1178297.953 | 2569074.4675 | 1178297.2064 | 2569077.0671 | 1178297.5598
2 | 2569077.0671 | 1178297.5598 | 2569079.2825 | 1178298.9824 | 2569080.4215 | 1178300.5663 | 2569081.0201 | 1178302.5531 | 2569080.8412 | 1178304.8886 | 2569079.1899 | 1178307.6541 | 2569103.9867 | 1178326.0689
3 | 2569043.3389 | 1178292.5317 | 2569036.948 | 1178314.3215
4 | 2569103.9867 | 1178326.0689 | 2569115.3755 | 1178301.947
5 | 2569103.9867 | 1178326.0689 | 2569119.9669 | 1178337.936
6 | 2569103.9867 | 1178326.0689 | 2569097.5413 | 1178345.1628
7 | 2569032.0347 | 1178334.7466 | 2569036.3115 | 1178316.4917 | 2569036.948 | 1178314.3215
8 | 2569115.3755 | 1178301.947 | 2569121.9968 | 1178287.9226 | 2569135.8385 | 1178299.0328
9 | 2569119.9669 | 1178337.936 | 2569128.3841 | 1178344.1868
10 | 2569097.5413 | 1178345.1628 | 2569089.2638 | 1178369.6836
11 | 2569032.0347 | 1178334.7466 | 2569030.6438 | 1178340.6835
12 | 2569138.4692 | 1178301.1444 | 2569135.8385 | 1178299.0328
13 | 2569128.3841 | 1178344.1868 | 2569134.5818 | 1178348.7894 | 2569153.1482 | 1178363.7753
14 | 2569087.3575 | 1178375.3308 | 2569089.2638 | 1178369.6836
15 | 2569030.6438 | 1178340.6835 | 2569025.6193 | 1178362.1296
16 | 2569024.5161 | 1178366.8386 | 2569025.6193 | 1178362.1296
17 | 2569024.5161 | 1178366.8386 | 2569019.5687 | 1178387.9555
18 | 2569019.5687 | 1178387.9555 | 2568957.3382 | 1178364.7375
19 | 2569018.7795 | 1178391.3239 | 2569019.5687 | 1178387.9555
20 | 2569087.3575 | 1178375.3308 | 2569082.729 | 1178389.0422
21 | 2569077.9194 | 1178403.2902 | 2569082.729 | 1178389.0422
22 | 2569077.9194 | 1178403.2902 | 2569074.8815 | 1178412.2895
23 | 2569163.1844 | 1178371.876 | 2569153.1482 | 1178363.7753
24 | 2569163.1844 | 1178371.876 | 2569171.3389 | 1178351.2247
25 | 2569177.2953 | 1178336.1402 | 2569171.3389 | 1178351.2247
26 | 2569163.1844 | 1178371.876 | 2569149.7045 | 1178402.5171
27 | 2569163.1844 | 1178371.876 | 2569175.3355 | 1178380.123
28 | 2569149.7045 | 1178402.5171 | 2569149.0501 | 1178404.0318
29 | 2569149.7045 | 1178402.5171 | 2569167.643 | 1178414.5927
30 | 2569175.3355 | 1178380.123 | 2569203.7552 | 1178399.4115
31 | 2569139.108 | 1178427.0451 | 2569149.0501 | 1178404.0318
32 | 2569167.7131 | 1178414.6399 | 2569167.643 | 1178414.5927
33 | 2569203.7552 | 1178399.4115 | 2569206.9948 | 1178401.6102 | 2569231.0424 | 1178420.2733
34 | 2569139.108 | 1178427.0451 | 2569131.9186 | 1178443.6867
35 | 2569181.1544 | 1178423.6882 | 2569167.7131 | 1178414.6399
36 | 2569231.0424 | 1178420.2733 | 2569234.7483 | 1178423.1494
37 | 2569254.9733 | 1178353.8349 | 2569255.5273 | 1178356.2458
38 | 2569254.9733 | 1178353.8349 | 2569253.701 | 1178348.2976 | 2569251.3055 | 1178339.0652
39 | 2569295.0113 | 1178404.2839 | 2569255.5273 | 1178356.2458
40 | 2569251.3055 | 1178339.0652 | 2569246.0908 | 1178318.9669
41 | 2569295.0113 | 1178404.2839 | 2569282.022 | 1178420.4107
42 | 2569295.0113 | 1178404.2839 | 2569335.7353 | 1178353.7202
43 | 2569246.0908 | 1178318.9669 | 2569242.6293 | 1178305.6262
44 | 2569265.8373 | 1178433.613 | 2569274.5044 | 1178429.7442 | 2569282.022 | 1178420.4107
45 | 2569281.8108 | 1178274.9558 | 2569242.6293 | 1178305.6262
46 | 2569281.8108 | 1178274.9558 | 2569261.506 | 1178256.1402
47 | 2569244.2911 | 1178430.5556 | 2569234.7483 | 1178423.1494
48 | 2569265.6265 | 1178446.1095 | 2569244.2911 | 1178430.5556
49 | 2569244.2911 | 1178430.5556 | 2569233.5976 | 1178452.5994
50 | 2569265.6265 | 1178446.1095 | 2569265.8373 | 1178433.613
51 | 2569265.6265 | 1178446.1095 | 2569272.7042 | 1178495.1988
52 | 2569227.6974 | 1178464.7623 | 2569233.5976 | 1178452.5994
53 | 2569131.9186 | 1178443.6867 | 2569124.2608 | 1178461.4125 | 2569124.2608 | 1178461.4125
54 | 2569227.6974 | 1178464.7623 | 2569221.4698 | 1178477.6001
55 | 2569221.4698 | 1178477.6001 | 2569218.6187 | 1178483.4774
56 | 2569218.6187 | 1178483.4774 | 2569211.5948 | 1178497.9566
57 | 2569207.3383 | 1178506.731 | 2569211.5948 | 1178497.9566
58 | 2569276.4649 | 1178521.2819 | 2569272.7042 | 1178495.1988
59 | 2569206.4684 | 1178508.5242 | 2569207.3383 | 1178506.731
60 | 2569276.4649 | 1178521.2819 | 2569276.0763 | 1178528.4811
61 | 2569276.4649 | 1178521.2819 | 2569293.8881 | 1178499.6811 | 2569294.5175 | 1178498.9343
62 | 2569596.9356 | 1178433.7012 | 2569602.5618 | 1178427.7997 | 2569623.4037 | 1178413.3387
63 | 2569596.9356 | 1178433.7012 | 2569591.6029 | 1178439.2948 | 2569586.3184 | 1178450.3384
64 | 2569623.4037 | 1178413.3387 | 2569623.5186 | 1178413.259
65 | 2569574.246 | 1178481.5273 | 2569580.3992 | 1178462.7084 | 2569586.3184 | 1178450.3384
66 | 2569623.5186 | 1178413.259 | 2569626.3691 | 1178411.2812 | 2569643.7097 | 1178404.7008 | 2569656.2663 | 1178400.9841
67 | 2569317.9321 | 1178471.1478 | 2569294.5175 | 1178498.9343
68 | 2569326.0182 | 1178461.5519 | 2569317.9321 | 1178471.1478
69 | 2569272.4037 | 1178563.5581 | 2569274.9651 | 1178549.0708 | 2569276.0763 | 1178528.4811
70 | 2569272.4037 | 1178563.5581 | 2569268.0921 | 1178561.5682
71 | 2569271.3422 | 1178569.5779 | 2569272.4037 | 1178563.5581
72 | 2569268.0921 | 1178561.5682 | 2569258.2779 | 1178557.0282
73 | 2569271.3422 | 1178569.5779 | 2569263.7923 | 1178594.563 | 2569264.1496 | 1178610.5584 | 2569270.3336 | 1178619.0651
74 | 2569271.3422 | 1178569.5779 | 2569285.1774 | 1178577.5246
75 | 2569124.2608 | 1178461.4125 | 2569143.4369 | 1178471.4924
76 | 2569143.4369 | 1178471.4924 | 2569158.282 | 1178479.2958
77 | 2569158.282 | 1178479.2958 | 2569164.7783 | 1178482.7106
78 | 2569169.8229 | 1178485.3623 | 2569164.7783 | 1178482.7106
79 | 2569175.6971 | 1178488.4501 | 2569169.8229 | 1178485.3623
80 | 2569258.2779 | 1178557.0282 | 2569247.6519 | 1178552.1128 | 2569245.6502 | 1178550.6223 | 2569245.5275 | 1178549.0554 | 2569248.1347 | 1178544.6897
81 | 2569285.1774 | 1178577.5246 | 2569314.2869 | 1178594.2445
82 | 2569314.2869 | 1178594.2445 | 2569334.1885 | 1178605.6756
83 | 2569345.4221 | 1178612.128 | 2569334.1885 | 1178605.6756
84 | 2569270.3336 | 1178619.0651 | 2569279.6002 | 1178631.8123 | 2569303.6429 | 1178655.1016
85 | 2569345.4221 | 1178612.128 | 2569370.0801 | 1178626.291
86 | 2569303.6429 | 1178655.1016 | 2569308.9849 | 1178660.2763 | 2569337.2014 | 1178678.7922
87 | 2569371.9778 | 1178627.381 | 2569370.0801 | 1178626.291
88 | 2569371.9778 | 1178627.381 | 2569404.1076 | 1178645.8358
89 | 2569070.4896 | 1178425.3 | 2569074.8815 | 1178412.2895
90 | 2569069.4015 | 1178428.5233 | 2569070.4896 | 1178425.3
91 | 2569013.8852 | 1178412.2143 | 2569018.7795 | 1178391.3239
92 | 2569012.5634 | 1178417.8565 | 2569013.8852 | 1178412.2143
93 | 2568957.3382 | 1178364.7375 | 2568957.756 | 1178362.6349
94 | 2569404.1076 | 1178645.8358 | 2569404.9862 | 1178646.3404
95 | 2569433.3461 | 1178660.4416 | 2569414.9481 | 1178652.0623 | 2569404.9862 | 1178646.3404
96 | 2569434.4372 | 1178660.9386 | 2569433.3461 | 1178660.4416
97 | 2569438.2767 | 1178662.6872 | 2569434.4372 | 1178660.9386
98 | 2569385.23 | 1178709.4504 | 2569411.0639 | 1178725.4151
99 | 2569431.6617 | 1178738.1439 | 2569411.0639 | 1178725.4151
100 | 2569431.6617 | 1178738.1439 | 2569440.9274 | 1178742.9309
101 | 2569440.9274 | 1178742.9309 | 2569464.9559 | 1178755.3446
102 | 2569438.2767 | 1178662.6872 | 2569445.434 | 1178665.947 | 2569454.2098 | 1178669.0119
103 | 2569464.9559 | 1178755.3446 | 2569485.3538 | 1178765.8826
104 | 2569454.2098 | 1178669.0119 | 2569457.8308 | 1178670.2765
105 | 2569457.8308 | 1178670.2765 | 2569464.7712 | 1178672.7004
106 | 2569481.3167 | 1178678.4788 | 2569464.7712 | 1178672.7004
107 | 2569481.3167 | 1178678.4788 | 2569490.3386 | 1178681.6297
108 | 2569505.0529 | 1178686.7686 | 2569490.3386 | 1178681.6297
109 | 2569505.0529 | 1178686.7686 | 2569513.571 | 1178689.7435
110 | 2569505.0529 | 1178686.7686 | 2569566.2031 | 1178506.1255
111 | 2569513.571 | 1178689.7435 | 2569530.2602 | 1178695.5721
112 | 2569566.2031 | 1178506.1255 | 2569574.246 | 1178481.5273
113 | 2569539.4767 | 1178699.1064 | 2569535.0657 | 1178697.2504 | 2569530.2602 | 1178695.5721
114 | 2569539.4767 | 1178699.1064 | 2569550.9682 | 1178703.9418
115 | 2569563.7719 | 1178709.3294 | 2569550.9682 | 1178703.9418
116 | 2569485.3538 | 1178765.8826 | 2569499.8673 | 1178773.3807 | 2569507.584 | 1178777.0477
117 | 2569507.584 | 1178777.0477 | 2569529.7798 | 1178787.5954
118 | 2569552.1886 | 1178798.2444 | 2569529.7798 | 1178787.5954
119 | 2569574.0634 | 1178713.6598 | 2569563.7719 | 1178709.3294
120 | 2569567.6366 | 1178805.5854 | 2569552.1886 | 1178798.2444
121 | 2569567.6366 | 1178805.5854 | 2569577.6752 | 1178782.6085
122 | 2569574.0634 | 1178713.6598 | 2569587.0413 | 1178719.1207
123 | 2569598.1847 | 1178723.8096 | 2569587.0413 | 1178719.1207
124 | 2569598.1847 | 1178723.8096 | 2569620.4807 | 1178732.8141
125 | 2569598.1847 | 1178723.8096 | 2569598.1372 | 1178729.4795 | 2569597.3626 | 1178734.9085 | 2569591.4136 | 1178750.7833
126 | 2569590.9299 | 1178752.0742 | 2569591.4136 | 1178750.7833
127 | 2569577.6752 | 1178782.6085 | 2569590.413 | 1178753.4535 | 2569590.9299 | 1178752.0742

## bus_geodata
| x | y | coords
0 | 2569098.9049 | 1178258.4202
1 | 2569077.0671 | 1178297.5598
2 | 2569043.3389 | 1178292.5317
3 | 2569103.9867 | 1178326.0689
4 | 2569036.948 | 1178314.3215
5 | 2569115.3755 | 1178301.947
6 | 2569119.9669 | 1178337.936
7 | 2569097.5413 | 1178345.1628
8 | 2569032.0347 | 1178334.7466
9 | 2569135.8385 | 1178299.0328
10 | 2569128.3841 | 1178344.1868
11 | 2569089.2638 | 1178369.6836
12 | 2569030.6438 | 1178340.6835
13 | 2569025.6193 | 1178362.1296
14 | 2569024.5161 | 1178366.8386
15 | 2569019.5687 | 1178387.9555
16 | 2569087.3575 | 1178375.3308
17 | 2569082.729 | 1178389.0422
18 | 2569077.9194 | 1178403.2902
19 | 2569138.4692 | 1178301.1444
20 | 2569153.1482 | 1178363.7753
21 | 2569171.3389 | 1178351.2247
22 | 2569163.1844 | 1178371.876
23 | 2569177.2953 | 1178336.1402
24 | 2569149.7045 | 1178402.5171
25 | 2569175.3355 | 1178380.123
26 | 2569149.0501 | 1178404.0318
27 | 2569167.643 | 1178414.5927
28 | 2569203.7552 | 1178399.4115
29 | 2569139.108 | 1178427.0451
30 | 2569167.7131 | 1178414.6399
31 | 2569231.0424 | 1178420.2733
32 | 2569254.9733 | 1178353.8349
33 | 2569255.5273 | 1178356.2458
34 | 2569251.3055 | 1178339.0652
35 | 2569295.0113 | 1178404.2839
36 | 2569246.0908 | 1178318.9669
37 | 2569282.022 | 1178420.4107
38 | 2569335.7353 | 1178353.7202
39 | 2569242.6293 | 1178305.6262
40 | 2569281.8108 | 1178274.9558
41 | 2569261.506 | 1178256.1402
42 | 2569234.7483 | 1178423.1494
43 | 2569244.2911 | 1178430.5556
44 | 2569265.6265 | 1178446.1095
45 | 2569233.5976 | 1178452.5994
46 | 2569181.1544 | 1178423.6882
47 | 2569131.9186 | 1178443.6867
48 | 2569227.6974 | 1178464.7623
49 | 2569221.4698 | 1178477.6001
50 | 2569218.6187 | 1178483.4774
51 | 2569211.5948 | 1178497.9566
52 | 2569265.8373 | 1178433.613
53 | 2569272.7042 | 1178495.1988
54 | 2569207.3383 | 1178506.731
55 | 2569276.4649 | 1178521.2819
56 | 2569596.9356 | 1178433.7012
57 | 2569623.4037 | 1178413.3387
58 | 2569586.3184 | 1178450.3384
59 | 2569623.5186 | 1178413.259
60 | 2569656.2663 | 1178400.9841
61 | 2569317.9321 | 1178471.1478
62 | 2569294.5175 | 1178498.9343
63 | 2569326.0182 | 1178461.5519
64 | 2569276.0763 | 1178528.4811
65 | 2569272.4037 | 1178563.5581
66 | 2569268.0921 | 1178561.5682
67 | 2569271.3422 | 1178569.5778
68 | 2569206.4684 | 1178508.5242
69 | 2569124.2608 | 1178461.4125
70 | 2569143.4369 | 1178471.4924
71 | 2569158.282 | 1178479.2958
72 | 2569164.7783 | 1178482.7106
73 | 2569169.8229 | 1178485.3623
74 | 2569175.6971 | 1178488.4501
75 | 2569248.1347 | 1178544.6897
76 | 2569258.2779 | 1178557.0282
77 | 2569285.1774 | 1178577.5246
78 | 2569314.2869 | 1178594.2445
79 | 2569334.1885 | 1178605.6755
80 | 2569270.3336 | 1178619.0651
81 | 2569345.4221 | 1178612.128
82 | 2569303.6429 | 1178655.1016
83 | 2569370.0801 | 1178626.291
84 | 2569337.2014 | 1178678.7922
85 | 2569371.9778 | 1178627.381
86 | 2569074.8815 | 1178412.2895
87 | 2569070.4896 | 1178425.3
88 | 2569069.4015 | 1178428.5233
89 | 2569013.8852 | 1178412.2143
90 | 2569018.7795 | 1178391.3239
91 | 2569012.5634 | 1178417.8565
92 | 2568957.3382 | 1178364.7375
93 | 2568957.756 | 1178362.6349
94 | 2569404.1076 | 1178645.8358
95 | 2569404.9862 | 1178646.3404
96 | 2569433.3461 | 1178660.4416
97 | 2569434.4372 | 1178660.9386
98 | 2569385.23 | 1178709.4504
99 | 2569411.0639 | 1178725.4151
100 | 2569431.6617 | 1178738.1439
101 | 2569440.9274 | 1178742.9309
102 | 2569438.2767 | 1178662.6872
103 | 2569464.9559 | 1178755.3446
104 | 2569454.2098 | 1178669.0119
105 | 2569457.8308 | 1178670.2765
106 | 2569464.7712 | 1178672.7004
107 | 2569481.3167 | 1178678.4788
108 | 2569490.3386 | 1178681.6297
109 | 2569505.0529 | 1178686.7686
110 | 2569513.571 | 1178689.7435
111 | 2569566.2031 | 1178506.1255
112 | 2569530.2602 | 1178695.5721
113 | 2569574.246 | 1178481.5273
114 | 2569539.4767 | 1178699.1064
115 | 2569550.9682 | 1178703.9418
116 | 2569485.3538 | 1178765.8826
117 | 2569507.584 | 1178777.0477
118 | 2569529.7798 | 1178787.5954
119 | 2569563.7719 | 1178709.3294
120 | 2569552.1886 | 1178798.2444
121 | 2569567.6366 | 1178805.5854
122 | 2569574.0634 | 1178713.6598
123 | 2569587.0413 | 1178719.1207
124 | 2569598.1847 | 1178723.8096
125 | 2569620.4807 | 1178732.8141
126 | 2569591.4136 | 1178750.7833
127 | 2569577.6752 | 1178782.6085
128 | 2569590.9299 | 1178752.0742
129 | 2569276.4649 | 1178521.2819

## line_std_types
| c_nf_per_km | r_ohm_per_km | x_ohm_per_km | max_i_ka | type | q_mm2 | alpha | voltage_rating
NAYY 4x50 SE | 210 | 0.642 | 0.083 | 0.142 | cs | 50 | 0.00403 | LV
NAYY 4x120 SE | 264 | 0.225 | 0.08 | 0.242 | cs | 120 | 0.00403 | LV
NAYY 4x150 SE | 261 | 0.208 | 0.08 | 0.27 | cs | 150 | 0.00403 | LV
NA2XS2Y 1x95 RM/25 12/20 kV | 216 | 0.313 | 0.132 | 0.252 | cs | 95 | 0.00403 | MV
NA2XS2Y 1x185 RM/25 12/20 kV | 273 | 0.161 | 0.117 | 0.362 | cs | 185 | 0.00403 | MV
NA2XS2Y 1x240 RM/25 12/20 kV | 304 | 0.122 | 0.112 | 0.421 | cs | 240 | 0.00403 | MV
NA2XS2Y 1x95 RM/25 6/10 kV | 315 | 0.313 | 0.123 | 0.249 | cs | 95 | 0.00403 | MV
NA2XS2Y 1x185 RM/25 6/10 kV | 406 | 0.161 | 0.11 | 0.358 | cs | 185 | 0.00403 | MV
NA2XS2Y 1x240 RM/25 6/10 kV | 456 | 0.122 | 0.105 | 0.416 | cs | 240 | 0.00403 | MV
NA2XS2Y 1x150 RM/25 12/20 kV | 250 | 0.206 | 0.116 | 0.319 | cs | 150 | 0.00403 | MV
NA2XS2Y 1x120 RM/25 12/20 kV | 230 | 0.253 | 0.119 | 0.283 | cs | 120 | 0.00403 | MV
NA2XS2Y 1x70 RM/25 12/20 kV | 190 | 0.443 | 0.132 | 0.22 | cs | 70 | 0.00403 | MV
NA2XS2Y 1x150 RM/25 6/10 kV | 360 | 0.206 | 0.11 | 0.315 | cs | 150 | 0.00403 | MV
NA2XS2Y 1x120 RM/25 6/10 kV | 340 | 0.253 | 0.113 | 0.28 | cs | 120 | 0.00403 | MV
NA2XS2Y 1x70 RM/25 6/10 kV | 280 | 0.443 | 0.123 | 0.217 | cs | 70 | 0.00403 | MV
N2XS(FL)2Y 1x120 RM/35 64/110 kV | 112 | 0.153 | 0.166 | 0.366 | cs | 120 | 0.00393 | HV
N2XS(FL)2Y 1x185 RM/35 64/110 kV | 125 | 0.099 | 0.156 | 0.457 | cs | 185 | 0.00393 | HV
N2XS(FL)2Y 1x240 RM/35 64/110 kV | 135 | 0.075 | 0.149 | 0.526 | cs | 240 | 0.00393 | HV
N2XS(FL)2Y 1x300 RM/35 64/110 kV | 144 | 0.06 | 0.144 | 0.588 | cs | 300 | 0.00393 | HV
15-AL1/3-ST1A 0.4 | 11 | 1.8769 | 0.35 | 0.105 | ol | 16 | 0.00403 | LV
24-AL1/4-ST1A 0.4 | 11.25 | 1.2012 | 0.335 | 0.14 | ol | 24 | 0.00403 | LV
48-AL1/8-ST1A 0.4 | 12.2 | 0.5939 | 0.3 | 0.21 | ol | 48 | 0.00403 | LV
94-AL1/15-ST1A 0.4 | 13.2 | 0.306 | 0.29 | 0.35 | ol | 94 | 0.00403 | LV
34-AL1/6-ST1A 10.0 | 9.7 | 0.8342 | 0.36 | 0.17 | ol | 34 | 0.00403 | MV
48-AL1/8-ST1A 10.0 | 10.1 | 0.5939 | 0.35 | 0.21 | ol | 48 | 0.00403 | MV
70-AL1/11-ST1A 10.0 | 10.4 | 0.4132 | 0.339 | 0.29 | ol | 70 | 0.00403 | MV
94-AL1/15-ST1A 10.0 | 10.75 | 0.306 | 0.33 | 0.35 | ol | 94 | 0.00403 | MV
122-AL1/20-ST1A 10.0 | 11.1 | 0.2376 | 0.323 | 0.41 | ol | 122 | 0.00403 | MV
149-AL1/24-ST1A 10.0 | 11.25 | 0.194 | 0.315 | 0.47 | ol | 149 | 0.00403 | MV
34-AL1/6-ST1A 20.0 | 9.15 | 0.8342 | 0.382 | 0.17 | ol | 34 | 0.00403 | MV
48-AL1/8-ST1A 20.0 | 9.5 | 0.5939 | 0.372 | 0.21 | ol | 48 | 0.00403 | MV
70-AL1/11-ST1A 20.0 | 9.7 | 0.4132 | 0.36 | 0.29 | ol | 70 | 0.00403 | MV
94-AL1/15-ST1A 20.0 | 10 | 0.306 | 0.35 | 0.35 | ol | 94 | 0.00403 | MV
122-AL1/20-ST1A 20.0 | 10.3 | 0.2376 | 0.344 | 0.41 | ol | 122 | 0.00403 | MV
149-AL1/24-ST1A 20.0 | 10.5 | 0.194 | 0.337 | 0.47 | ol | 149 | 0.00403 | MV
184-AL1/30-ST1A 20.0 | 10.75 | 0.1571 | 0.33 | 0.535 | ol | 184 | 0.00403 | MV
243-AL1/39-ST1A 20.0 | 11 | 0.1188 | 0.32 | 0.645 | ol | 243 | 0.00403 | MV
48-AL1/8-ST1A 110.0 | 8 | 0.5939 | 0.46 | 0.21 | ol | 48 | 0.00403 | HV
70-AL1/11-ST1A 110.0 | 8.4 | 0.4132 | 0.45 | 0.29 | ol | 70 | 0.00403 | HV
94-AL1/15-ST1A 110.0 | 8.65 | 0.306 | 0.44 | 0.35 | ol | 94 | 0.00403 | HV
122-AL1/20-ST1A 110.0 | 8.5 | 0.2376 | 0.43 | 0.41 | ol | 122 | 0.00403 | HV
149-AL1/24-ST1A 110.0 | 8.75 | 0.194 | 0.41 | 0.47 | ol | 149 | 0.00403 | HV
184-AL1/30-ST1A 110.0 | 8.8 | 0.1571 | 0.4 | 0.535 | ol | 184 | 0.00403 | HV
243-AL1/39-ST1A 110.0 | 9 | 0.1188 | 0.39 | 0.645 | ol | 243 | 0.00403 | HV
305-AL1/39-ST1A 110.0 | 9.2 | 0.0949 | 0.38 | 0.74 | ol | 305 | 0.00403 | HV
490-AL1/64-ST1A 110.0 | 9.75 | 0.059 | 0.37 | 0.96 | ol | 490 | 0.00403 | HV
679-AL1/86-ST1A 110.0 | 9.95 | 0.042 | 0.36 | 1.15 | ol | 679 | 0.00403 | HV
490-AL1/64-ST1A 220.0 | 10 | 0.059 | 0.285 | 0.96 | ol | 490 | 0.00403 | HV
679-AL1/86-ST1A 220.0 | 11.7 | 0.042 | 0.275 | 1.15 | ol | 679 | 0.00403 | HV
490-AL1/64-ST1A 380.0 | 11 | 0.059 | 0.253 | 0.96 | ol | 490 | 0.00403 | HV
679-AL1/86-ST1A 380.0 | 14.6 | 0.042 | 0.25 | 1.15 | ol | 679 | 0.00403 | HV

## trafo_std_types
| i0_percent | pfe_kw | vkr_percent | sn_mva | vn_lv_kv | vn_hv_kv | vk_percent | shift_degree | vector_group | tap_side | tap_neutral | tap_min | tap_max | tap_step_degree | tap_step_percent | tap_phase_shifter
160 MVA 380/110 kV | 0.06 | 60 | 0.25 | 160 | 110 | 380 | 12.2 | 0 | Yy0 | hv | 0 | -9 | 9 | 0 | 1.5 | FALSE
100 MVA 220/110 kV | 0.06 | 55 | 0.26 | 100 | 110 | 220 | 12 | 0 | Yy0 | hv | 0 | -9 | 9 | 0 | 1.5 | FALSE
63 MVA 110/20 kV | 0.04 | 22 | 0.32 | 63 | 20 | 110 | 18 | 150 | YNd5 | hv | 0 | -9 | 9 | 0 | 1.5 | FALSE
40 MVA 110/20 kV | 0.05 | 18 | 0.34 | 40 | 20 | 110 | 16.2 | 150 | YNd5 | hv | 0 | -9 | 9 | 0 | 1.5 | FALSE
25 MVA 110/20 kV | 0.07 | 14 | 0.41 | 25 | 20 | 110 | 12 | 150 | YNd5 | hv | 0 | -9 | 9 | 0 | 1.5 | FALSE
63 MVA 110/10 kV | 0.04 | 22 | 0.32 | 63 | 10 | 110 | 18 | 150 | YNd5 | hv | 0 | -9 | 9 | 0 | 1.5 | FALSE
40 MVA 110/10 kV | 0.05 | 18 | 0.34 | 40 | 10 | 110 | 16.2 | 150 | YNd5 | hv | 0 | -9 | 9 | 0 | 1.5 | FALSE
25 MVA 110/10 kV | 0.07 | 14 | 0.41 | 25 | 10 | 110 | 12 | 150 | YNd5 | hv | 0 | -9 | 9 | 0 | 1.5 | FALSE
0.25 MVA 20/0.4 kV | 0.32 | 0.8 | 1.44 | 0.25 | 0.4 | 20 | 6 | 150 | Yzn5 | hv | 0 | -2 | 2 | 0 | 2.5 | FALSE
0.4 MVA 20/0.4 kV | 0.3375 | 1.35 | 1.425 | 0.4 | 0.4 | 20 | 6 | 150 | Dyn5 | hv | 0 | -2 | 2 | 0 | 2.5 | FALSE
0.63 MVA 20/0.4 kV | 0.2619 | 1.65 | 1.206 | 0.63 | 0.4 | 20 | 6 | 150 | Dyn5 | hv | 0 | -2 | 2 | 0 | 2.5 | FALSE
0.25 MVA 10/0.4 kV | 0.24 | 0.6 | 1.2 | 0.25 | 0.4 | 10 | 4 | 150 | Dyn5 | hv | 0 | -2 | 2 | 0 | 2.5 | FALSE
0.4 MVA 10/0.4 kV | 0.2375 | 0.95 | 1.325 | 0.4 | 0.4 | 10 | 4 | 150 | Dyn5 | hv | 0 | -2 | 2 | 0 | 2.5 | FALSE
0.63 MVA 10/0.4 kV | 0.1873 | 1.18 | 1.0794 | 0.63 | 0.4 | 10 | 4 | 150 | Dyn5 | hv | 0 | -2 | 2 | 0 | 2.5 | FALSE

## trafo3w_std_types
| sn_hv_mva | sn_mv_mva | sn_lv_mva | vn_hv_kv | vn_mv_kv | vn_lv_kv | vk_hv_percent | vk_mv_percent | vk_lv_percent | vkr_hv_percent | vkr_mv_percent | vkr_lv_percent | pfe_kw | i0_percent | shift_mv_degree | shift_lv_degree | vector_group | tap_side | tap_neutral | tap_min | tap_max | tap_step_percent
63/25/38 MVA 110/20/10 kV | 63 | 25 | 38 | 110 | 20 | 10 | 10.4 | 10.4 | 10.4 | 0.28 | 0.32 | 0.35 | 35 | 0.89 | 0 | 0 | YN0yn0yn0 | hv | 0 | -10 | 10 | 1.2
63/25/38 MVA 110/10/10 kV | 63 | 25 | 38 | 110 | 10 | 10 | 10.4 | 10.4 | 10.4 | 0.28 | 0.32 | 0.35 | 35 | 0.89 | 0 | 0 | YN0yn0yn0 | hv | 0 | -10 | 10 | 1.2

## fuse_std_types
| fuse_type | i_rated_a | t_avg | t_min | t_total | x_avg | x_min | x_total
HV 100A | HV 100A | 100 | 0 | [10.0, 3.64, 0.854, 0.281, 0.1, 0.0531, 0.022, 0.01] | [10.0, 4.267, 1.21, 0.403, 0.1, 0.058, 0.022, 0.01] | 0 | [300.0, 350.0, 450.0, 550.0, 700.0, 850.0, 1200.0, 1752.0] | [600.0, 700.0, 900.0, 1150.0, 1665.0, 2000.0, 3000.0, 4313.0]
HV 10A | HV 10A | 10 | 0 | [10.0, 1675.0, 0.344, 0.156, 0.1, 0.0417, 0.0171, 0.01] | [10.0, 1.3, 0.3, 0.155, 0.1, 0.0555, 0.023, 0.01] | 0 | [30.0, 32.0, 35.0, 37.0, 39.0, 50.0, 70.0, 88.0] | [60.0, 70.0, 80.0, 87.0, 94.0, 110.0, 150.0, 216.0]
HV 125A | HV 125A | 125 | 0 | [10.0, 1.82, 0.344, 0.1, 0.0467, 0.0269, 0.01] | [10.0, 2.478, 0.426, 0.1, 0.0427, 0.0211, 0.01] | 0 | [375.0, 500.0, 700.0, 925.0, 1200.0, 1500.0, 2341.0] | [750.0, 1000.0, 1500.0, 2200.0, 3000.0, 4000.0, 5765.0]
HV 160A | HV 160A | 160 | 0 | [10.0, 4.15, 1.03, 0.198, 0.1, 0.051, 0.0172, 0.01] | [10.0, 2.3, 0.734, 0.274, 0.1, 0.046, 0.0177, 0.01] | 0 | [480.0, 550.0, 700.0, 1000.0, 1260.0, 1600.0, 2500.0, 3227.0] | [960.0, 1300.0, 1700.0, 2200.0, 2996.0, 4000.0, 6000.0, 7946.0]
HV 16A | HV 16A | 16 | 0 | [10.0, 0.352, 0.164, 0.1, 0.0649, 0.0342, 0.01] | [10.0, 2.34, 0.722, 0.181, 0.1, 0.055, 0.0296, 0.01] | 0 | [48.0, 60.0, 65.0, 71.0, 80.0, 100.0, 162.0] | [96.0, 110.0, 125.0, 150.0, 168.0, 200.0, 250.0, 398.0]
HV 200A | HV 200A | 200 | 0 | [10.0, 4.267, 1.21, 0.403, 0.1, 0.058, 0.022, 0.01] | [10.0, 3.73, 1.654, 0.328, 0.1, 0.0531, 0.019, 0.01] | 0 | [600.0, 700.0, 900.0, 1150.0, 1665.0, 2000.0, 3000.0, 4313.0] | [1200.0, 1500.0, 1800.0, 2700.0, 3960.0, 5000.0, 7500.0, 10620.0]
HV 20A | HV 20A | 20 | 0 | [10.0, 1.3, 0.3, 0.155, 0.1, 0.0555, 0.023, 0.01] | [10.0, 1.3, 0.161, 0.1, 0.0611, 0.0399, 0.0141, 0.01] | 0 | [60.0, 70.0, 80.0, 87.0, 94.0, 110.0, 150.0, 216.0] | [120.0, 150.0, 200.0, 223.0, 260.0, 300.0, 450.0, 532.0]
HV 25A | HV 25A | 25 | 0 | [10.0, 2.512, 0.833, 0.299, 0.1, 0.0372, 0.0223, 0.01] | [10.0, 3.125, 0.597, 0.198, 0.1, 0.0378, 0.022, 0.01] | 0 | [75.0, 82.0, 90.0, 100.0, 124.0, 170.0, 200.0, 289.0] | [150.0, 170.0, 210.0, 250.0, 294.0, 400.0, 500.0, 711.0]
HV 31.5A | HV 31.5A | 31.5 | 0 | [10.0, 2.34, 0.722, 0.181, 0.1, 0.055, 0.0296, 0.01] | [10.0, 2.84, 0.368, 0.164, 0.1, 0.0621, 0.0378, 0.0195, 0.01] | 0 | [95.0, 110.0, 125.0, 150.0, 165.0, 200.0, 250.0, 390.0] | [189.0, 220.0, 300.0, 350.0, 393.0, 450.0, 530.0, 700.0, 960.0]
HV 40A | HV 40A | 40 | 0 | [10.0, 1.3, 0.161, 0.1, 0.0611, 0.0399, 0.0141, 0.01] | [10.0, 2.05, 0.369, 0.198, 0.1, 0.051, 0.0298, 0.01] | 0 | [120.0, 150.0, 200.0, 223.0, 260.0, 300.0, 450.0, 532.0] | [240.0, 300.0, 400.0, 450.0, 530.0, 650.0, 800.0, 1311.0]
HV 50A | HV 50A | 50 | 0 | [10.0, 3.215, 0.597, 0.198, 0.1, 0.0378, 0.022, 0.01] | [10.0, 3.64, 0.854, 0.281, 0.1, 0.0531, 0.022, 0.01] | 0 | [150.0, 170.0, 210.0, 250.0, 294.0, 400.0, 500.0, 711.0] | [300.0, 350.0, 450.0, 550.0, 700.0, 850.0, 1200.0, 1752.0]
HV 6.3A | HV 6.3A | 6.3 | 0 | [10.0, 1.39, 0.344, 0.168, 0.1, 0.056, 0.0263, 0.01] | [10.0, 1.711, 0.516, 0.198, 0.1, 0.0634, 0.0303, 0.01] | 0 | [19.0, 19.5, 20.4, 20.8, 22.0, 25.0, 32.0, 48.0] | [38.0, 40.0, 43.0, 48.0, 53.0, 60.0, 75.0, 118.0]
HV 63A | HV 63A | 63 | 0 | [10.0, 2.84, 0.368, 0.164, 0.1, 0.0621, 0.0378, 0.0195, 0.01] | [10.0, 1.82, 0.344, 0.1, 0.0467, 0.0269, 0.01] | 0 | [189.0, 220.0, 300.0, 350.0, 393.0, 450.0, 530.0, 700.0, 961.0] | [378.0, 500.0, 700.0, 934.0, 1200.0, 1500.0, 2366.0]
HV 80A | HV 80A | 80 | 0 | [10.0, 2.05, 0.369, 0.198, 0.1, 0.051, 0.0298, 0.01] | [10.0, 4.15, 1.03, 0.198, 0.1, 0.051, 0.0172, 0.01] | 0 | [240.0, 300.0, 400.0, 450.0, 530.0, 650.0, 800.0, 1311.0] | [480.0, 550.0, 700.0, 1000.0, 1260.0, 1600.0, 2500.0, 3227.0]
Siemens NH-1-100 | Siemens NH-1-100 | 100 | [5400.0, 2000.0, 400.0, 20.0, 1.0, 0.2, 0.012, 0.004] | 0 | 0 | [150.0, 190.0, 250.0, 430.0, 900.0, 1250.0, 2700.0, 3600.0] | 0 | 0
Siemens NH-1-125 | Siemens NH-1-125 | 125 | [4800.0, 120.0, 7.0, 0.1, 0.004] | 0 | 0 | [180.0, 400.0, 740.0, 2000.0, 4250.0] | 0 | 0
Siemens NH-1-16 | Siemens NH-1-16 | 16 | [4000.0, 400.0, 2.0, 0.1, 0.04, 0.01] | 0 | 0 | [26.0, 35.0, 75.0, 150.0, 200.0, 300.0] | 0 | 0
Siemens NH-1-160 | Siemens NH-1-160 | 160 | [4800.0, 120.0, 7.0, 0.1, 0.004] | 0 | 0 | [210.0, 500.0, 900.0, 2300.0, 5000.0] | 0 | 0
Siemens NH-1-25 | Siemens NH-1-25 | 25 | [4000.0, 1000.0, 10.0, 0.2, 0.02, 0.01] | 0 | 0 | [40.0, 50.0, 100.0, 210.0, 400.0, 500.0] | 0 | 0
Siemens NH-1-50 | Siemens NH-1-50 | 50 | [4000.0, 40.0, 4.0, 1.0, 0.02, 0.01] | 0 | 0 | [86.0, 200.0, 300.0, 400.0, 1000.0, 1280.0] | 0 | 0
Siemens NH-1-63 | Siemens NH-1-63 | 63 | [4000.0, 100.0, 10.0, 2.0, 0.04, 0.01] | 0 | 0 | [100.0, 200.0, 300.0, 400.0, 1000.0, 1500.0] | 0 | 0
Siemens NH-1-80 | Siemens NH-1-80 | 80 | [4800.0, 120.0, 7.0, 0.1, 0.01] | 0 | 0 | [150.58, 250.0, 450.0, 1150.0, 2470.0] | 0 | 0
Siemens NH-2-1000 | Siemens NH-2-1000 | 1000 | [4800.0, 120.0, 7.0, 0.1, 0.004] | 0 | 0 | [1900.0, 3500.0, 8400.0, 24000.0, 52000.0] | 0 | 0
Siemens NH-2-200 | Siemens NH-2-200 | 200 | [4800.0, 120.0, 7.0, 0.1, 0.004] | 0 | 0 | [280.0, 650.0, 1200.0, 3000.0, 7000.0] | 0 | 0
Siemens NH-2-224 | Siemens NH-2-224 | 224 | [4800.0, 120.0, 7.0, 0.2, 0.04, 0.004] | 0 | 0 | [400.0, 750.0, 1453.0, 3025.0, 4315.0, 7600.0] | 0 | 0
Siemens NH-2-250 | Siemens NH-2-250 | 250 | [4800.0, 120.0, 7.0, 0.1, 0.004] | 0 | 0 | [450.0, 800.0, 1650.0, 4000.0, 8500.0] | 0 | 0
Siemens NH-2-315 | Siemens NH-2-315 | 315 | [4800.0, 120.0, 7.0, 0.1, 0.004] | 0 | 0 | [550.0, 920.0, 1900.0, 5000.0, 11000.0] | 0 | 0
Siemens NH-2-355 | Siemens NH-2-355 | 355 | [4800.0, 120.0, 6.0, 0.1, 0.004] | 0 | 0 | [650.0, 1116.27, 2350.0, 5840.0, 12790.0] | 0 | 0
Siemens NH-2-400 | Siemens NH-2-400 | 400 | [4800.0, 120.0, 7.0, 0.1, 0.004] | 0 | 0 | [720.0, 1350.0, 2800.0, 6500.0, 15000.0] | 0 | 0
Siemens NH-2-425 | Siemens NH-2-425 | 425 | [4800.0, 120.0, 7.0, 0.1, 0.004] | 0 | 0 | [850.0, 1500.0, 3050.0, 7500.0, 16500.0] | 0 | 0
Siemens NH-2-630 | Siemens NH-2-630 | 630 | [4800.0, 120.0, 7.0, 0.1, 0.004] | 0 | 0 | [1200.0, 2000.0, 4800.0, 12000.0, 26000.0] | 0 | 0

## res_bus
| vm_pu | va_degree | p_mw | q_mvar
0 | 0.97602 | -0.46155 | 0.012316 | 0.0030867
1 | 0.97653 | -0.45146 | 0 | 0
2 | 0.97502 | -0.48111 | 0 | 0
3 | 0.97883 | -0.40651 | 0 | 0
4 | 0.97407 | -0.49981 | 0.003184 | 0.000798
5 | 0.97849 | -0.41329 | 0.0061026 | 0.0015295
6 | 0.98074 | -0.36915 | 0.0031186 | 0.00078159
7 | 0.97823 | -0.41831 | 0.0041398 | 0.0010375
8 | 0.97326 | -0.51591 | 0.0054125 | 0.0013565
9 | 0.97824 | -0.41806 | 0.006863 | 0.00172
10 | 0.98178 | -0.34895 | 0.0028106 | 0.00070439
11 | 0.97756 | -0.43154 | 0.0037144 | 0.00093093
12 | 0.97305 | -0.51998 | 0.0039753 | 0.00099631
13 | 0.97239 | -0.53309 | 0.0041123 | 0.0010306
14 | 0.97226 | -0.5356 | 0.0040146 | 0.0010062
15 | 0.97177 | -0.54527 | 0.0032459 | 0.0008135
16 | 0.97742 | -0.43419 | 0.0027453 | 0.00068804
17 | 0.97713 | -0.43989 | 0.0019638 | 0.00049217
18 | 0.97686 | -0.44528 | 0.0049175 | 0.0012324
19 | 0.97824 | -0.41813 | 0.001015 | 0.00025438
20 | 0.98339 | -0.31779 | 0.0028073 | 0.00070359
21 | 0.98387 | -0.30845 | 0.0031661 | 0.0007935
22 | 0.98406 | -0.30477 | 0 | 0
23 | 0.98378 | -0.31021 | 0.0060259 | 0.0015102
24 | 0.98288 | -0.32781 | 0 | 0
25 | 0.98515 | -0.28372 | 0.0034941 | 0.00087569
26 | 0.98285 | -0.32848 | 0.0025565 | 0.00064071
27 | 0.98257 | -0.33388 | 0.0035535 | 0.00089058
28 | 0.98774 | -0.23359 | 0.0072043 | 0.0018056
29 | 0.98238 | -0.33756 | 0.0032655 | 0.00081841
30 | 0.98257 | -0.3339 | 0.0047603 | 0.001193
31 | 0.99046 | -0.1815 | 0.0026056 | 0.00065301
32 | 0.99038 | -0.18391 | 0.0059751 | 0.0014975
33 | 0.99043 | -0.18285 | 0.0042745 | 0.0010713
34 | 0.99013 | -0.18882 | 0.0020421 | 0.00051179
35 | 0.99205 | -0.15149 | 0.0056452 | 0.0014148
36 | 0.98982 | -0.19478 | 0.0020999 | 0.00052629
37 | 0.99283 | -0.13642 | 0.0058395 | 0.0014635
38 | 0.99163 | -0.15964 | 0.0070791 | 0.0017742
39 | 0.98964 | -0.19822 | 0.0062542 | 0.0015675
40 | 0.98929 | -0.20511 | 0.003516 | 0.00088118
41 | 0.98918 | -0.20721 | 0.004256 | 0.0010667
42 | 0.99083 | -0.1743 | 0.0049315 | 0.001236
43 | 0.99183 | -0.15527 | 0 | 0
44 | 0.99429 | -0.10823 | 0 | 0
45 | 0.99128 | -0.16579 | 0.0030464 | 0.00076351
46 | 0.98246 | -0.33602 | 0.0072537 | 0.001818
47 | 0.9821 | -0.34306 | 0.0023181 | 0.00058096
48 | 0.99102 | -0.17088 | 0.0036624 | 0.00091788
49 | 0.99079 | -0.17532 | 0.0052892 | 0.0013256
50 | 0.99072 | -0.17674 | 0.0026154 | 0.00065548
51 | 0.99058 | -0.17949 | 0.002029 | 0.00050851
52 | 0.99376 | -0.11859 | 0 | 0
53 | 1 | 0 | -0.39868 | -0.10199
54 | 0.99051 | -0.18081 | 0.00083249 | 0.00020864
55 | 0.99827 | -0.032595 | 0 | 0
56 | 0.97632 | -0.45556 | 0.0015717 | 0.00039389
57 | 0.97606 | -0.46057 | 0.0014496 | 0.00036329
58 | 0.9765 | -0.45201 | 0.00038154 | 9.5623e-05
59 | 0.97606 | -0.46058 | 0.0017114 | 0.00042891
60 | 0.9759 | -0.4638 | 0.0050022 | 0.0012537
61 | 0.99763 | -0.045004 | 0.0035326 | 0.00088534
62 | 0.99792 | -0.039355 | 0.0045694 | 0.0011452
63 | 0.99757 | -0.046179 | 0.0053463 | 0.0013399
64 | 0.99785 | -0.040683 | 0.0023299 | 0.00058394
65 | 0.99579 | -0.079696 | 0 | 0
66 | 0.99577 | -0.080088 | 0 | 0
67 | 0.99544 | -0.08621 | 0 | 0
68 | 0.9905 | -0.18104 | 0.0067637 | 0.0016951
69 | 0.98184 | -0.34812 | 0.0036497 | 0.0009147
70 | 0.98163 | -0.35236 | 0.0034169 | 0.00085635
71 | 0.98151 | -0.35461 | 0.001135 | 0.00028446
72 | 0.98147 | -0.35545 | 0.0018124 | 0.00045423
73 | 0.98144 | -0.35591 | 0.002293 | 0.00057469
74 | 0.98143 | -0.35617 | 0.0021738 | 0.00054479
75 | 0.99567 | -0.081998 | 0.0027673 | 0.00069354
76 | 0.99572 | -0.080983 | 0.0019375 | 0.00048558
77 | 0.99459 | -0.10239 | 0.002936 | 0.00073583
78 | 0.99284 | -0.13566 | 0.003057 | 0.00076615
79 | 0.99168 | -0.15785 | 0.00098757 | 0.00024751
80 | 0.99516 | -0.09173 | 0.0028026 | 0.0007024
81 | 0.99103 | -0.17028 | 0.0018147 | 0.00045482
82 | 0.99502 | -0.094467 | 0.0013055 | 0.0003272
83 | 0.98963 | -0.19718 | 0.0015367 | 0.00038514
84 | 0.99495 | -0.09581 | 0.0018509 | 0.00046389
85 | 0.98952 | -0.19922 | 0.0013916 | 0.00034878
86 | 0.97673 | -0.44783 | 0.0041236 | 0.0010335
87 | 0.97659 | -0.45048 | 0.0031078 | 0.00077888
88 | 0.97657 | -0.45095 | 0.0074718 | 0.0018726
89 | 0.97157 | -0.54918 | 0.0033663 | 0.00084368
90 | 0.97173 | -0.54601 | 0.0036198 | 0.00090721
91 | 0.97155 | -0.54968 | 0.0046427 | 0.0011636
92 | 0.97119 | -0.55666 | 0.0051157 | 0.0012821
93 | 0.97118 | -0.55683 | 0.0041721 | 0.0010456
94 | 0.98774 | -0.23341 | 0.0016745 | 0.00041967
95 | 0.98764 | -0.23525 | 0.0053965 | 0.0013525
96 | 0.9848 | -0.29004 | 0.0043061 | 0.0010792
97 | 0.9847 | -0.29202 | 0.0033379 | 0.00083656
98 | 0.97059 | -0.56823 | 0.0022391 | 0.00056117
99 | 0.97065 | -0.56697 | 0.0026916 | 0.00067458
100 | 0.97077 | -0.56477 | 0 | 0
101 | 0.97081 | -0.56381 | 0.0024411 | 0.00061181
102 | 0.98435 | -0.29876 | 0.0038447 | 0.00096357
103 | 0.971 | -0.56013 | 0.0031185 | 0.00078158
104 | 0.983 | -0.32501 | 0.0043278 | 0.0010846
105 | 0.98271 | -0.33059 | 0.0032881 | 0.00082407
106 | 0.98218 | -0.34085 | 0.0028094 | 0.0007041
107 | 0.98097 | -0.36447 | 0.005076 | 0.0012722
108 | 0.98035 | -0.3765 | 0.0028446 | 0.00071293
109 | 0.97938 | -0.39534 | 0.0006838 | 0.00017138
110 | 0.97894 | -0.40405 | 0.002818 | 0.00070627
111 | 0.97712 | -0.43977 | 0 | 0
112 | 0.97811 | -0.42023 | 0.00075421 | 0.00018902
113 | 0.97681 | -0.44581 | 0.0026669 | 0.00066838
114 | 0.97765 | -0.42915 | 0.0015318 | 0.0003839
115 | 0.9771 | -0.44007 | 0.00057468 | 0.00014403
116 | 0.97123 | -0.55567 | 0.0025472 | 0.0006384
117 | 0.97153 | -0.54968 | 0.0025368 | 0.00063577
118 | 0.97189 | -0.54261 | 0.0026413 | 0.00066197
119 | 0.97648 | -0.4521 | 0.002502 | 0.00062706
120 | 0.97231 | -0.53428 | 0.0033784 | 0.0008467
121 | 0.97265 | -0.52747 | 0 | 0
122 | 0.97601 | -0.46127 | 0.00094261 | 0.00023624
123 | 0.97544 | -0.47261 | 0.00054745 | 0.0001372
124 | 0.97495 | -0.48224 | 0 | 0
125 | 0.97476 | -0.48602 | 0.0085759 | 0.0021493
126 | 0.97403 | -0.50022 | 0.0053414 | 0.0013387
127 | 0.97316 | -0.51749 | 0.0054 | 0.0013534
128 | 0.974 | -0.50096 | 0.0025125 | 0.00062969
129 | 0.99998 | 149.9956 | 0 | 0

## res_line
| p_from_mw | q_from_mvar | p_to_mw | q_to_mvar | pl_mw | ql_mvar | i_from_ka | i_to_ka | i_ka | vm_from_pu | va_from_degree | vm_to_pu | va_to_degree | loading_percent
0 | -0.012316 | -0.0030867 | 0.012322 | 0.0030899 | 5.9256e-06 | 3.2319e-06 | 0.018777 | 0.018776 | 0.018777 | 0.97602 | -0.46155 | 0.97653 | -0.45146 | 5.1584
1 | 0.045046 | 0.011359 | -0.044982 | -0.011318 | 6.3841e-05 | 4.0407e-05 | 0.068665 | 0.068665 | 0.068665 | 0.97653 | -0.45146 | 0.97502 | -0.48111 | 18.864
2 | -0.057368 | -0.014448 | 0.057491 | 0.014527 | 0.0001236 | 7.8565e-05 | 0.087441 | 0.087441 | 0.087441 | 0.97653 | -0.45146 | 0.97883 | -0.40651 | 24.0223
3 | 0.044982 | 0.011318 | -0.044942 | -0.011293 | 4.0149e-05 | 2.5412e-05 | 0.068665 | 0.068665 | 0.068665 | 0.97502 | -0.48111 | 0.97407 | -0.49981 | 18.864
4 | 0.013987 | 0.0035071 | -0.013982 | -0.0035046 | 4.5228e-06 | 2.5594e-06 | 0.021263 | 0.021264 | 0.021264 | 0.97883 | -0.40651 | 0.97849 | -0.41329 | 5.8416
5 | -0.10372 | -0.026133 | 0.1039 | 0.026251 | 0.00018567 | 0.00011858 | 0.15772 | 0.15772 | 0.15772 | 0.97883 | -0.40651 | 0.98074 | -0.36915 | 43.3291
6 | 0.032237 | 0.0080987 | -0.032219 | -0.0080874 | 1.8155e-05 | 1.1366e-05 | 0.049014 | 0.049014 | 0.049014 | 0.97883 | -0.40651 | 0.97823 | -0.41831 | 13.4653
7 | 0.041758 | 0.010495 | -0.041726 | -0.010474 | 3.2072e-05 | 2.0265e-05 | 0.063801 | 0.063801 | 0.063801 | 0.97407 | -0.49981 | 0.97326 | -0.51591 | 17.5277
8 | 0.0078798 | 0.0019751 | -0.007878 | -0.0019744 | 1.7909e-06 | 7.2853e-07 | 0.011983 | 0.011983 | 0.011983 | 0.97849 | -0.41329 | 0.97824 | -0.41806 | 3.2921
9 | -0.10702 | -0.027033 | 0.10712 | 0.027099 | 0.00010376 | 6.6271e-05 | 0.16245 | 0.16245 | 0.16245 | 0.98074 | -0.36915 | 0.98178 | -0.34895 | 44.629
10 | 0.028079 | 0.0070498 | -0.028061 | -0.0070388 | 1.7709e-05 | 1.1009e-05 | 0.042717 | 0.042717 | 0.042717 | 0.97823 | -0.41831 | 0.97756 | -0.43154 | 11.7354
11 | 0.036313 | 0.009118 | -0.036306 | -0.0091135 | 7.0499e-06 | 4.4362e-06 | 0.055526 | 0.055526 | 0.055526 | 0.97326 | -0.51591 | 0.97305 | -0.51998 | 15.2543
12 | 0.001015 | 0.00025434 | -0.001015 | -0.00025438 | 3.0154e-09 | -4.0422e-08 | 0.0015439 | 0.0015439 | 0.0015439 | 0.97824 | -0.41806 | 0.97824 | -0.41813 | 0.42416
13 | -0.10993 | -0.027804 | 0.1101 | 0.027908 | 0.00016456 | 0.00010452 | 0.16671 | 0.16671 | 0.16671 | 0.98178 | -0.34895 | 0.98339 | -0.31779 | 22.8996
14 | 0.024347 | 0.0061079 | -0.024344 | -0.006106 | 3.0702e-06 | 1.8902e-06 | 0.037063 | 0.037063 | 0.037063 | 0.97756 | -0.43154 | 0.97742 | -0.43419 | 10.1821
15 | 0.032331 | 0.0081172 | -0.032311 | -0.0081046 | 2.0196e-05 | 1.2652e-05 | 0.049447 | 0.049447 | 0.049447 | 0.97305 | -0.51998 | 0.97239 | -0.53309 | 13.5843
16 | 0.028198 | 0.007074 | -0.028195 | -0.0070719 | 3.3775e-06 | 2.1016e-06 | 0.043154 | 0.043154 | 0.043154 | 0.97239 | -0.53309 | 0.97226 | -0.5356 | 11.8555
17 | 0.02418 | 0.0060657 | -0.024169 | -0.0060588 | 1.114e-05 | 6.8609e-06 | 0.03701 | 0.03701 | 0.03701 | 0.97226 | -0.5356 | 0.97177 | -0.54527 | 10.1675
18 | 0.0092929 | 0.0023301 | -0.0092878 | -0.0023277 | 5.0438e-06 | 2.4056e-06 | 0.01423 | 0.01423 | 0.01423 | 0.97177 | -0.54527 | 0.97119 | -0.55666 | 3.9094
19 | 0.011631 | 0.0029152 | -0.01163 | -0.002915 | 4.1149e-07 | 2.2049e-07 | 0.017809 | 0.017809 | 0.017809 | 0.97177 | -0.54527 | 0.97173 | -0.54601 | 4.8927
20 | 0.021599 | 0.005418 | -0.021593 | -0.0054144 | 5.8681e-06 | 3.5743e-06 | 0.032883 | 0.032883 | 0.032883 | 0.97742 | -0.43419 | 0.97713 | -0.43989 | 9.0339
21 | 0.019629 | 0.0049222 | -0.019624 | -0.0049192 | 5.0391e-06 | 3.0367e-06 | 0.029893 | 0.029893 | 0.029893 | 0.97713 | -0.43989 | 0.97686 | -0.44528 | 8.2123
22 | 0.014706 | 0.0036867 | -0.014705 | -0.0036857 | 1.7875e-06 | 1.0251e-06 | 0.022402 | 0.022402 | 0.022402 | 0.97686 | -0.44528 | 0.97673 | -0.44783 | 6.1545
23 | -0.11291 | -0.028612 | 0.11298 | 0.028657 | 7.0678e-05 | 4.4906e-05 | 0.17096 | 0.17096 | 0.17096 | 0.98339 | -0.31779 | 0.98406 | -0.30477 | 23.4831
24 | -0.0091925 | -0.0023039 | 0.0091941 | 0.0023046 | 1.6093e-06 | 7.4795e-07 | 0.013903 | 0.013903 | 0.013903 | 0.98387 | -0.30845 | 0.98406 | -0.30477 | 3.8195
25 | 0.0060264 | 0.0015104 | -0.0060259 | -0.0015102 | 5.0522e-07 | 1.174e-07 | 0.0091144 | 0.0091145 | 0.0091145 | 0.98387 | -0.30845 | 0.98378 | -0.31021 | 2.504
26 | 0.038256 | 0.0096119 | -0.038214 | -0.0095854 | 4.2009e-05 | 2.6461e-05 | 0.057856 | 0.057857 | 0.057857 | 0.98406 | -0.30477 | 0.98288 | -0.32781 | 15.8947
27 | -0.16043 | -0.040573 | 0.16059 | 0.040677 | 0.00016221 | 0.00010344 | 0.24272 | 0.24272 | 0.24272 | 0.98406 | -0.30477 | 0.98515 | -0.28372 | 33.3401
28 | 0.022641 | 0.005681 | -0.022641 | -0.0056805 | 7.271e-07 | 4.4443e-07 | 0.03428 | 0.03428 | 0.03428 | 0.98288 | -0.32781 | 0.98285 | -0.32848 | 9.4176
29 | 0.015573 | 0.0039044 | -0.015568 | -0.0039018 | 4.5075e-06 | 2.6108e-06 | 0.023577 | 0.023577 | 0.023577 | 0.98288 | -0.32781 | 0.98257 | -0.33388 | 6.4771
30 | -0.16408 | -0.041552 | 0.16448 | 0.041805 | 0.00039607 | 0.00025261 | 0.24799 | 0.24799 | 0.24799 | 0.98515 | -0.28372 | 0.98774 | -0.23359 | 34.065
31 | 0.020084 | 0.0050398 | -0.020076 | -0.0050346 | 8.6934e-06 | 5.2462e-06 | 0.03041 | 0.03041 | 0.03041 | 0.98285 | -0.32848 | 0.98238 | -0.33756 | 8.3543
32 | 0.012015 | 0.0030113 | -0.012015 | -0.0030112 | 1.0491e-08 | 5.6443e-09 | 0.018195 | 0.018195 | 0.018195 | 0.98257 | -0.33388 | 0.98257 | -0.3339 | 4.9987
33 | -0.17168 | -0.043611 | 0.17212 | 0.043886 | 0.0004316 | 0.00027534 | 0.25885 | 0.25885 | 0.25885 | 0.98774 | -0.23359 | 0.99046 | -0.1815 | 35.5557
34 | 0.01681 | 0.0042162 | -0.016806 | -0.0042136 | 4.4078e-06 | 2.5915e-06 | 0.025463 | 0.025463 | 0.025463 | 0.98238 | -0.33756 | 0.9821 | -0.34306 | 6.9955
35 | 0.0072545 | 0.0018182 | -0.0072537 | -0.001818 | 7.3338e-07 | 2.6416e-07 | 0.010986 | 0.010986 | 0.010986 | 0.98257 | -0.3339 | 0.98246 | -0.33602 | 3.0182
36 | -0.17472 | -0.044539 | 0.17478 | 0.044578 | 6.0728e-05 | 3.8745e-05 | 0.26276 | 0.26276 | 0.26276 | 0.99046 | -0.1815 | 0.99083 | -0.1743 | 36.0934
37 | -0.024157 | -0.0060583 | 0.024159 | 0.006059 | 1.2221e-06 | 7.5034e-07 | 0.036297 | 0.036297 | 0.036297 | 0.99038 | -0.18391 | 0.99043 | -0.18285 | 9.9718
38 | 0.018182 | 0.0045608 | -0.018178 | -0.0045582 | 4.2598e-06 | 2.5305e-06 | 0.02732 | 0.02732 | 0.02732 | 0.99038 | -0.18391 | 0.99013 | -0.18882 | 7.5054
39 | -0.028433 | -0.0071303 | 0.028476 | 0.0071568 | 4.2554e-05 | 2.6433e-05 | 0.042719 | 0.042719 | 0.042719 | 0.99043 | -0.18285 | 0.99205 | -0.15149 | 11.7361
40 | 0.016136 | 0.0040465 | -0.016131 | -0.0040438 | 4.5793e-06 | 2.6638e-06 | 0.024251 | 0.024251 | 0.024251 | 0.99013 | -0.18882 | 0.98982 | -0.19478 | 6.6624
41 | -0.041203 | -0.010347 | 0.041232 | 0.010365 | 2.9666e-05 | 1.8718e-05 | 0.061809 | 0.061809 | 0.061809 | 0.99205 | -0.15149 | 0.99283 | -0.13642 | 16.9804
42 | 0.0070818 | 0.0017751 | -0.0070791 | -0.0017742 | 2.7472e-06 | 9.2031e-07 | 0.010622 | 0.010623 | 0.010623 | 0.99205 | -0.15149 | 0.99163 | -0.15964 | 2.9183
43 | 0.014031 | 0.0035175 | -0.014029 | -0.0035162 | 2.2998e-06 | 1.2947e-06 | 0.021094 | 0.021094 | 0.021094 | 0.98982 | -0.19478 | 0.98964 | -0.19822 | 5.7951
44 | -0.047072 | -0.011829 | 0.047112 | 0.011854 | 4.0097e-05 | 2.5384e-05 | 0.070561 | 0.070561 | 0.070561 | 0.99283 | -0.13642 | 0.99376 | -0.11859 | 19.3848
45 | 0.0077749 | 0.0019488 | -0.0077724 | -0.0019478 | 2.5501e-06 | 9.9298e-07 | 0.01169 | 0.011691 | 0.011691 | 0.98964 | -0.19822 | 0.98929 | -0.20511 | 3.2117
46 | 0.0042564 | 0.0010666 | -0.004256 | -0.0010667 | 4.255e-07 | -8.3075e-08 | 0.0064022 | 0.0064023 | 0.0064023 | 0.98929 | -0.20511 | 0.98918 | -0.20721 | 1.7589
47 | -0.17971 | -0.045814 | 0.17988 | 0.045919 | 0.00016532 | 0.00010549 | 0.27017 | 0.27017 | 0.27017 | 0.99083 | -0.1743 | 0.99183 | -0.15527 | 37.1107
48 | -0.20414 | -0.052008 | 0.2046 | 0.052304 | 0.00046445 | 0.00029656 | 0.30657 | 0.30657 | 0.30657 | 0.99183 | -0.15527 | 0.99429 | -0.10823 | 42.111
49 | 0.024262 | 0.0060888 | -0.02425 | -0.0060813 | 1.2175e-05 | 7.4762e-06 | 0.036403 | 0.036403 | 0.036403 | 0.99183 | -0.15527 | 0.99128 | -0.16579 | 10.0008
50 | 0.047135 | 0.011869 | -0.047112 | -0.011854 | 2.334e-05 | 1.4776e-05 | 0.070561 | 0.070561 | 0.070561 | 0.99429 | -0.10823 | 0.99376 | -0.11859 | 19.3848
51 | -0.25174 | -0.064173 | 0.25306 | 0.065019 | 0.0013226 | 0.00084518 | 0.37713 | 0.37713 | 0.37713 | 0.99429 | -0.10823 | 1 | 0 | 51.8033
52 | 0.021204 | 0.0053178 | -0.021198 | -0.0053147 | 5.1361e-06 | 3.1129e-06 | 0.03183 | 0.03183 | 0.03183 | 0.99128 | -0.16579 | 0.99102 | -0.17088 | 8.7445
53 | 0.014488 | 0.0036326 | -0.014484 | -0.0036306 | 3.4891e-06 | 1.9888e-06 | 0.021951 | 0.021951 | 0.021951 | 0.9821 | -0.34306 | 0.98184 | -0.34812 | 6.0306
54 | 0.017536 | 0.0043968 | -0.017532 | -0.0043946 | 3.7098e-06 | 2.1904e-06 | 0.026331 | 0.026331 | 0.026331 | 0.99102 | -0.17088 | 0.99079 | -0.17532 | 7.2338
55 | 0.012243 | 0.003069 | -0.012242 | -0.0030686 | 8.2822e-07 | 4.4594e-07 | 0.018388 | 0.018388 | 0.018388 | 0.99079 | -0.17532 | 0.99072 | -0.17674 | 5.0515
56 | 0.009627 | 0.0024131 | -0.0096257 | -0.0024125 | 1.2617e-06 | 6.0031e-07 | 0.014459 | 0.014459 | 0.014459 | 0.99072 | -0.17674 | 0.99058 | -0.17949 | 3.9724
57 | 0.0075967 | 0.001904 | -0.0075962 | -0.0019038 | 4.7625e-07 | 1.7926e-07 | 0.011412 | 0.011412 | 0.011412 | 0.99058 | -0.17949 | 0.99051 | -0.18081 | 3.1351
58 | 0.14397 | 0.036972 | -0.14374 | -0.036827 | 0.00022744 | 0.00014487 | 0.21454 | 0.21455 | 0.21455 | 1 | 0 | 0.99827 | -0.032595 | 29.4705
59 | 0.0067638 | 0.0016952 | -0.0067637 | -0.0016951 | 7.7165e-08 | 2.3732e-08 | 0.010161 | 0.010161 | 0.010161 | 0.99051 | -0.18081 | 0.9905 | -0.18104 | 2.7915
60 | 0.13029 | 0.033453 | -0.13024 | -0.033421 | 5.1134e-05 | 3.2537e-05 | 0.19449 | 0.19449 | 0.19449 | 0.99827 | -0.032595 | 0.99785 | -0.040683 | 26.7155
61 | 0.013455 | 0.0033739 | -0.013451 | -0.0033715 | 4.3339e-06 | 2.3982e-06 | 0.020057 | 0.020057 | 0.020057 | 0.99827 | -0.032595 | 0.99792 | -0.039355 | 5.5102
62 | 0.0081658 | 0.0020468 | -0.0081639 | -0.0020459 | 1.9471e-06 | 8.2708e-07 | 0.012446 | 0.012446 | 0.012446 | 0.97632 | -0.45556 | 0.97606 | -0.46057 | 3.4192
63 | -0.0097375 | -0.0024406 | 0.0097391 | 0.0024415 | 1.6495e-06 | 8.0592e-07 | 0.014841 | 0.014841 | 0.014841 | 0.97632 | -0.45556 | 0.9765 | -0.45201 | 4.0772
64 | 0.0067143 | 0.0016826 | -0.0067143 | -0.0016826 | 5.4914e-09 | 1.7688e-09 | 0.010236 | 0.010236 | 0.010236 | 0.97606 | -0.46057 | 0.97606 | -0.46058 | 2.8121
65 | -0.010121 | -0.0025371 | 0.010124 | 0.0025386 | 2.9891e-06 | 1.4936e-06 | 0.015422 | 0.015422 | 0.015422 | 0.9765 | -0.45201 | 0.97681 | -0.44581 | 4.2369
66 | 0.005003 | 0.0012537 | -0.0050022 | -0.0012537 | 7.6595e-07 | 5.143e-08 | 0.007627 | 0.0076272 | 0.0076272 | 0.97606 | -0.46058 | 0.9759 | -0.4638 | 2.0954
67 | -0.0088792 | -0.0022253 | 0.0088815 | 0.0022263 | 2.3899e-06 | 1.055e-06 | 0.013244 | 0.013244 | 0.013244 | 0.99763 | -0.045004 | 0.99792 | -0.039355 | 3.6384
68 | 0.0053466 | 0.0013399 | -0.0053463 | -0.0013399 | 2.9927e-07 | 2.7691e-08 | 0.0079747 | 0.0079748 | 0.0079748 | 0.99763 | -0.045004 | 0.99757 | -0.046179 | 2.1909
69 | 0.12791 | 0.032837 | -0.12766 | -0.032683 | 0.00024171 | 0.00015377 | 0.19101 | 0.19101 | 0.19101 | 0.99785 | -0.040683 | 0.99579 | -0.079696 | 26.2383
70 | 0.0047052 | 0.0011789 | -0.0047051 | -0.0011789 | 8.7831e-08 | -5.4232e-09 | 0.0070309 | 0.0070309 | 0.0070309 | 0.99579 | -0.079696 | 0.99577 | -0.080088 | 1.9316
71 | 0.12296 | 0.031504 | -0.12292 | -0.031479 | 3.8798e-05 | 2.4672e-05 | 0.18398 | 0.18398 | 0.18398 | 0.99579 | -0.079696 | 0.99544 | -0.08621 | 25.2725
72 | 0.0047051 | 0.0011789 | -0.0047049 | -0.0011789 | 2.0046e-07 | -1.2367e-08 | 0.0070309 | 0.007031 | 0.007031 | 0.99577 | -0.080088 | 0.99572 | -0.080983 | 1.9316
73 | 0.0059612 | 0.001493 | -0.0059596 | -0.0014927 | 1.5667e-06 | 3.1885e-07 | 0.0089106 | 0.0089108 | 0.0089108 | 0.99544 | -0.08621 | 0.99516 | -0.09173 | 2.448
74 | 0.11696 | 0.029986 | -0.11687 | -0.029928 | 9.1694e-05 | 5.827e-05 | 0.17507 | 0.17507 | 0.17507 | 0.99544 | -0.08621 | 0.99459 | -0.10239 | 24.0486
75 | 0.010834 | 0.0027159 | -0.010832 | -0.0027148 | 2.1904e-06 | 1.1279e-06 | 0.01642 | 0.01642 | 0.01642 | 0.98184 | -0.34812 | 0.98163 | -0.35236 | 4.511
76 | 0.0074153 | 0.0018585 | -0.0074145 | -0.0018582 | 7.9466e-07 | 2.9659e-07 | 0.011241 | 0.011241 | 0.011241 | 0.98163 | -0.35236 | 0.98151 | -0.35461 | 3.0881
77 | 0.0062795 | 0.0015737 | -0.0062793 | -0.0015736 | 2.4944e-07 | 6.6885e-08 | 0.00952 | 0.0095201 | 0.0095201 | 0.98151 | -0.35461 | 0.98147 | -0.35545 | 2.6154
78 | 0.0044669 | 0.0011194 | -0.0044668 | -0.0011194 | 9.8018e-08 | -9.2885e-09 | 0.0067723 | 0.0067723 | 0.0067723 | 0.98147 | -0.35545 | 0.98144 | -0.35591 | 1.8605
79 | 0.0021738 | 0.00054473 | -0.0021738 | -0.00054479 | 2.7032e-08 | -6.6561e-08 | 0.0032958 | 0.0032958 | 0.0032958 | 0.98144 | -0.35591 | 0.98143 | -0.35617 | 0.90543
80 | -0.0027673 | -0.00069354 | 0.0027674 | 0.00069336 | 1.3379e-07 | -1.8569e-07 | 0.0041356 | 0.0041356 | 0.0041356 | 0.99567 | -0.081998 | 0.99572 | -0.080983 | 1.1362
81 | 0.11393 | 0.029192 | -0.11375 | -0.029076 | 0.00018337 | 0.00011648 | 0.17068 | 0.17068 | 0.17068 | 0.99459 | -0.10239 | 0.99284 | -0.13566 | 23.4452
82 | 0.11069 | 0.02831 | -0.11057 | -0.028234 | 0.00011872 | 7.539e-05 | 0.1661 | 0.1661 | 0.1661 | 0.99284 | -0.13566 | 0.99168 | -0.15785 | 22.8159
83 | 0.10958 | 0.027987 | -0.10952 | -0.027945 | 6.5825e-05 | 4.1794e-05 | 0.16462 | 0.16462 | 0.16462 | 0.99168 | -0.15785 | 0.99103 | -0.17028 | 22.6124
84 | 0.003157 | 0.00079025 | -0.0031566 | -0.00079063 | 4.1136e-07 | -3.763e-07 | 0.0047202 | 0.0047204 | 0.0047204 | 0.99516 | -0.09173 | 0.99502 | -0.094467 | 1.2968
85 | 0.1077 | 0.02749 | -0.10756 | -0.027401 | 0.00013974 | 8.8704e-05 | 0.16189 | 0.16189 | 0.16189 | 0.99103 | -0.17028 | 0.98963 | -0.19718 | 22.2381
86 | 0.0018511 | 0.00046343 | -0.0018509 | -0.00046389 | 1.1835e-07 | -4.5919e-07 | 0.002768 | 0.0027682 | 0.0027682 | 0.99502 | -0.094467 | 0.99495 | -0.09581 | 0.7605
87 | 0.10603 | 0.027016 | -0.10602 | -0.02701 | 1.045e-05 | 6.6315e-06 | 0.15958 | 0.15958 | 0.15958 | 0.98963 | -0.19718 | 0.98952 | -0.19922 | 21.9207
88 | 0.10463 | 0.026661 | -0.10445 | -0.026551 | 0.00017232 | 0.00010933 | 0.15749 | 0.15749 | 0.15749 | 0.98952 | -0.19922 | 0.98774 | -0.23341 | 21.6333
89 | 0.010581 | 0.0026522 | -0.01058 | -0.0026516 | 1.3381e-06 | 6.8456e-07 | 0.01612 | 0.01612 | 0.01612 | 0.97673 | -0.44783 | 0.97659 | -0.45048 | 4.4286
90 | 0.007472 | 0.0018727 | -0.0074718 | -0.0018726 | 1.6536e-07 | 6.3264e-08 | 0.011385 | 0.011385 | 0.011385 | 0.97659 | -0.45048 | 0.97657 | -0.45095 | 3.1277
91 | -0.0080091 | -0.0020072 | 0.0080103 | 0.0020078 | 1.2106e-06 | 5.0905e-07 | 0.012266 | 0.012266 | 0.012266 | 0.97157 | -0.54918 | 0.97173 | -0.54601 | 3.3699
92 | 0.0046428 | 0.0011636 | -0.0046427 | -0.0011636 | 1.0988e-07 | -1.4414e-09 | 0.0071107 | 0.0071107 | 0.0071107 | 0.97157 | -0.54918 | 0.97155 | -0.54968 | 1.9535
93 | 0.0041721 | 0.0010456 | -0.0041721 | -0.0010456 | 3.2849e-08 | -5.5034e-09 | 0.0063924 | 0.0063924 | 0.0063924 | 0.97119 | -0.55666 | 0.97118 | -0.55683 | 1.7561
94 | 0.10278 | 0.026132 | -0.10277 | -0.026126 | 9.1245e-06 | 5.8267e-06 | 0.15497 | 0.15497 | 0.15497 | 0.98774 | -0.23341 | 0.98764 | -0.23525 | 42.5736
95 | 0.097373 | 0.024773 | -0.097117 | -0.02461 | 0.00025635 | 0.00016366 | 0.14684 | 0.14684 | 0.14684 | 0.98764 | -0.23525 | 0.9848 | -0.29004 | 40.34
96 | 0.09281 | 0.023531 | -0.092802 | -0.023525 | 8.8539e-06 | 5.6512e-06 | 0.14033 | 0.14033 | 0.14033 | 0.9848 | -0.29004 | 0.9847 | -0.29202 | 38.5525
97 | 0.089464 | 0.022688 | -0.089435 | -0.02267 | 2.8956e-05 | 1.8478e-05 | 0.13529 | 0.13529 | 0.13529 | 0.9847 | -0.29202 | 0.98435 | -0.29876 | 37.1668
98 | -0.0022391 | -0.00056117 | 0.0022392 | 0.00056088 | 1.3419e-07 | -2.8947e-07 | 0.0034328 | 0.0034326 | 0.0034328 | 0.97059 | -0.56823 | 0.97065 | -0.56697 | 0.94307
99 | -0.0049308 | -0.0012355 | 0.0049314 | 0.0012355 | 5.1879e-07 | 3.2702e-08 | 0.0075589 | 0.0075588 | 0.0075589 | 0.97065 | -0.56697 | 0.97077 | -0.56477 | 2.0766
100 | -0.0049314 | -0.0012355 | 0.0049316 | 0.0012355 | 2.2345e-07 | 1.4061e-08 | 0.0075588 | 0.0075587 | 0.0075588 | 0.97077 | -0.56477 | 0.97081 | -0.56381 | 2.0766
101 | -0.0073727 | -0.0018473 | 0.007374 | 0.0018478 | 1.2951e-06 | 4.944e-07 | 0.0113 | 0.0113 | 0.0113 | 0.97081 | -0.56381 | 0.971 | -0.56013 | 3.1045
102 | 0.08559 | 0.021706 | -0.085482 | -0.021637 | 0.00010788 | 6.8824e-05 | 0.12948 | 0.12948 | 0.12948 | 0.98435 | -0.29876 | 0.983 | -0.32501 | 35.5702
103 | -0.010493 | -0.0026294 | 0.010495 | 0.0026305 | 2.226e-06 | 1.1406e-06 | 0.016079 | 0.016079 | 0.016079 | 0.971 | -0.56013 | 0.97123 | -0.55567 | 4.4174
104 | 0.081154 | 0.020553 | -0.081133 | -0.020539 | 2.1733e-05 | 1.3861e-05 | 0.12292 | 0.12292 | 0.12292 | 0.983 | -0.32501 | 0.98271 | -0.33059 | 33.7704
105 | 0.077845 | 0.019715 | -0.077806 | -0.01969 | 3.8351e-05 | 2.4451e-05 | 0.11795 | 0.11795 | 0.11795 | 0.98271 | -0.33059 | 0.98218 | -0.34085 | 32.4026
106 | 0.074997 | 0.018986 | -0.074912 | -0.018932 | 8.4945e-05 | 5.4143e-05 | 0.11369 | 0.11369 | 0.11369 | 0.98218 | -0.34085 | 0.98097 | -0.36447 | 31.2334
107 | 0.069836 | 0.01766 | -0.069796 | -0.017634 | 4.0258e-05 | 2.5644e-05 | 0.10599 | 0.10599 | 0.10599 | 0.98097 | -0.36447 | 0.98035 | -0.3765 | 29.1181
108 | 0.066951 | 0.016921 | -0.066891 | -0.016883 | 6.0418e-05 | 3.8471e-05 | 0.10167 | 0.10167 | 0.10167 | 0.98035 | -0.3765 | 0.97938 | -0.39534 | 27.9319
109 | 0.053385 | 0.013488 | -0.053363 | -0.013473 | 2.2281e-05 | 1.4146e-05 | 0.081149 | 0.081149 | 0.081149 | 0.97938 | -0.39534 | 0.97894 | -0.40405 | 22.2938
110 | 0.012821 | 0.003224 | -0.012794 | -0.003209 | 2.7151e-05 | 1.4982e-05 | 0.019484 | 0.019485 | 0.019485 | 0.97938 | -0.39534 | 0.97712 | -0.43977 | 5.3529
111 | 0.050545 | 0.012767 | -0.050506 | -0.012742 | 3.9167e-05 | 2.4845e-05 | 0.076866 | 0.076866 | 0.076866 | 0.97894 | -0.40405 | 0.97811 | -0.42023 | 21.117
112 | 0.012794 | 0.003209 | -0.012791 | -0.003207 | 3.6845e-06 | 2.034e-06 | 0.019485 | 0.019485 | 0.019485 | 0.97712 | -0.43977 | 0.97681 | -0.44581 | 5.353
113 | 0.049752 | 0.012553 | -0.04973 | -0.01254 | 2.1233e-05 | 1.3465e-05 | 0.075719 | 0.075719 | 0.075719 | 0.97811 | -0.42023 | 0.97765 | -0.42915 | 20.8018
114 | 0.048199 | 0.012156 | -0.048173 | -0.01214 | 2.5179e-05 | 1.5959e-05 | 0.073387 | 0.073387 | 0.073387 | 0.97765 | -0.42915 | 0.9771 | -0.44007 | 20.1613
115 | 0.047599 | 0.011996 | -0.047571 | -0.011979 | 2.739e-05 | 1.7356e-05 | 0.072512 | 0.072512 | 0.072512 | 0.9771 | -0.44007 | 0.97648 | -0.4521 | 19.9209
116 | -0.013042 | -0.0032689 | 0.013046 | 0.003271 | 3.7251e-06 | 2.0761e-06 | 0.019982 | 0.019982 | 0.019982 | 0.97123 | -0.55567 | 0.97153 | -0.54968 | 5.4895
117 | -0.015583 | -0.0039068 | 0.015588 | 0.0039098 | 5.2494e-06 | 3.0552e-06 | 0.023867 | 0.023867 | 0.023867 | 0.97153 | -0.54968 | 0.97189 | -0.54261 | 6.5569
118 | -0.018229 | -0.0045718 | 0.018236 | 0.0045761 | 7.2479e-06 | 4.3311e-06 | 0.027911 | 0.027911 | 0.027911 | 0.97189 | -0.54261 | 0.97231 | -0.53428 | 7.6678
119 | 0.045069 | 0.011352 | -0.04505 | -0.011339 | 1.9761e-05 | 1.2508e-05 | 0.068699 | 0.068699 | 0.068699 | 0.97648 | -0.4521 | 0.97601 | -0.46127 | 18.8735
120 | -0.021615 | -0.0054228 | 0.021622 | 0.0054271 | 7.019e-06 | 4.28e-06 | 0.033081 | 0.033081 | 0.033081 | 0.97231 | -0.53428 | 0.97265 | -0.52747 | 9.0882
121 | -0.021622 | -0.0054271 | 0.021632 | 0.0054334 | 1.029e-05 | 6.2742e-06 | 0.033081 | 0.033081 | 0.033081 | 0.97265 | -0.52747 | 0.97316 | -0.51749 | 9.0882
122 | 0.044107 | 0.011103 | -0.044083 | -0.011088 | 2.3888e-05 | 1.5112e-05 | 0.067262 | 0.067262 | 0.067262 | 0.97601 | -0.46127 | 0.97544 | -0.47261 | 18.4787
123 | 0.043536 | 0.010951 | -0.043516 | -0.010938 | 2.0005e-05 | 1.2653e-05 | 0.066427 | 0.066427 | 0.066427 | 0.97544 | -0.47261 | 0.97495 | -0.48224 | 18.2493
124 | 0.0085775 | 0.00215 | -0.0085759 | -0.0021493 | 1.5454e-06 | 6.8928e-07 | 0.013092 | 0.013092 | 0.013092 | 0.97495 | -0.48224 | 0.97476 | -0.48602 | 3.5966
125 | 0.034938 | 0.0087879 | -0.034908 | -0.008769 | 2.9984e-05 | 1.8839e-05 | 0.053336 | 0.053336 | 0.053336 | 0.97495 | -0.48224 | 0.97403 | -0.50022 | 14.6528
126 | 0.029567 | 0.0074303 | -0.029566 | -0.0074297 | 1.055e-06 | 6.5806e-07 | 0.045176 | 0.045176 | 0.045176 | 0.97403 | -0.50022 | 0.974 | -0.50096 | 12.411
127 | -0.027032 | -0.0067868 | 0.027053 | 0.0068 | 2.1332e-05 | 1.3238e-05 | 0.041338 | 0.041338 | 0.041338 | 0.97316 | -0.51749 | 0.974 | -0.50096 | 11.3565

## res_trafo
| p_hv_mw | q_hv_mvar | p_lv_mw | q_lv_mvar | pl_mw | ql_mvar | i_hv_ka | i_lv_ka | vm_hv_pu | va_hv_degree | vm_lv_pu | va_lv_degree | loading_percent
0 | -1.2729e-15 | -1.3162e-15 | 0.00165 | 1.2699e-07 | 0.00165 | 1.2699e-07 | 5.2857e-17 | 0.0023815 | 0.99998 | 149.9956 | 1 | 0 | 0.2619

## res_ext_grid
| p_mw | q_mvar
0 | 0.40183 | 0.10278

## res_load
| p_mw | q_mvar
0 | 0.012316 | 0.0030867
1 | 0.003184 | 0.000798
2 | 0.0061026 | 0.0015295
3 | 0.0031186 | 0.00078159
4 | 0.0041398 | 0.0010375
5 | 0.0054125 | 0.0013565
6 | 0.006863 | 0.00172
7 | 0.0028106 | 0.00070439
8 | 0.0037144 | 0.00093093
9 | 0.0039753 | 0.00099631
10 | 0.0041123 | 0.0010306
11 | 0.0040146 | 0.0010062
12 | 0.0032459 | 0.0008135
13 | 0.0027453 | 0.00068804
14 | 0.0019638 | 0.00049217
15 | 0.0049175 | 0.0012324
16 | 0.001015 | 0.00025438
17 | 0.0028073 | 0.00070359
18 | 0.0031661 | 0.0007935
19 | 0.0060259 | 0.0015102
20 | 0.0034941 | 0.00087569
21 | 0.0025565 | 0.00064071
22 | 0.0035535 | 0.00089058
23 | 0.0072043 | 0.0018056
24 | 0.0032655 | 0.00081841
25 | 0.0047603 | 0.001193
26 | 0.0026056 | 0.00065301
27 | 0.0059751 | 0.0014975
28 | 0.0042745 | 0.0010713
29 | 0.0020421 | 0.00051179
30 | 0.0056452 | 0.0014148
31 | 0.0020999 | 0.00052629
32 | 0.0058395 | 0.0014635
33 | 0.0070791 | 0.0017742
34 | 0.0062542 | 0.0015675
35 | 0.003516 | 0.00088118
36 | 0.004256 | 0.0010667
37 | 0.0049315 | 0.001236
38 | 0.0030464 | 0.00076351
39 | 0.0072537 | 0.001818
40 | 0.0023181 | 0.00058096
41 | 0.0036624 | 0.00091788
42 | 0.0052892 | 0.0013256
43 | 0.0026154 | 0.00065548
44 | 0.002029 | 0.00050851
45 | 0.0031479 | 0.00078893
46 | 0.00083249 | 0.00020864
47 | 0.0015717 | 0.00039389
48 | 0.0014496 | 0.00036329
49 | 0.00038154 | 9.5623e-05
50 | 0.0017114 | 0.00042891
51 | 0.0050022 | 0.0012537
52 | 0.0035326 | 0.00088534
53 | 0.0045694 | 0.0011452
54 | 0.0053463 | 0.0013399
55 | 0.0023299 | 0.00058394
56 | 0.0067637 | 0.0016951
57 | 0.0036497 | 0.0009147
58 | 0.0034169 | 0.00085635
59 | 0.001135 | 0.00028446
60 | 0.0018124 | 0.00045423
61 | 0.002293 | 0.00057469
62 | 0.0021738 | 0.00054479
63 | 0.0027673 | 0.00069354
64 | 0.0019375 | 0.00048558
65 | 0.002936 | 0.00073583
66 | 0.003057 | 0.00076615
67 | 0.00098757 | 0.00024751
68 | 0.0028026 | 0.0007024
69 | 0.0018147 | 0.00045482
70 | 0.0013055 | 0.0003272
71 | 0.0015367 | 0.00038514
72 | 0.0018509 | 0.00046389
73 | 0.0013916 | 0.00034878
74 | 0.0041236 | 0.0010335
75 | 0.0031078 | 0.00077888
76 | 0.0074718 | 0.0018726
77 | 0.0033663 | 0.00084368
78 | 0.0036198 | 0.00090721
79 | 0.0046427 | 0.0011636
80 | 0.0051157 | 0.0012821
81 | 0.0041721 | 0.0010456
82 | 0.0016745 | 0.00041967
83 | 0.0053965 | 0.0013525
84 | 0.0043061 | 0.0010792
85 | 0.0033379 | 0.00083656
86 | 0.0022391 | 0.00056117
87 | 0.0026916 | 0.00067458
88 | 0.0024411 | 0.00061181
89 | 0.0038447 | 0.00096357
90 | 0.0031185 | 0.00078158
91 | 0.0043278 | 0.0010846
92 | 0.0032881 | 0.00082407
93 | 0.0028094 | 0.0007041
94 | 0.005076 | 0.0012722
95 | 0.0028446 | 0.00071293
96 | 0.0006838 | 0.00017138
97 | 0.002818 | 0.00070627
98 | 0.00075421 | 0.00018902
99 | 0.0026669 | 0.00066838
100 | 0.0015318 | 0.0003839
101 | 0.00057468 | 0.00014403
102 | 0.0025472 | 0.0006384
103 | 0.0025368 | 0.00063577
104 | 0.0026413 | 0.00066197
105 | 0.002502 | 0.00062706
106 | 0.0033784 | 0.0008467
107 | 0.00094261 | 0.00023624
108 | 0.00054745 | 0.0001372
109 | 0.0085759 | 0.0021493
110 | 0.0053414 | 0.0013387
111 | 0.0054 | 0.0013534
112 | 0.0025125 | 0.00062969

## dtypes
| element | column | dtype
0 | bus | name | object
1 | bus | vn_kv | float64
2 | bus | type | object
3 | bus | zone | object
4 | bus | in_service | bool
5 | load | name | object
6 | load | bus | uint32
7 | load | p_mw | float64
8 | load | q_mvar | float64
9 | load | const_z_percent | float64
10 | load | const_i_percent | float64
11 | load | sn_mva | float64
12 | load | scaling | float64
13 | load | in_service | bool
14 | load | type | object
15 | ext_grid | name | object
16 | ext_grid | bus | uint32
17 | ext_grid | vm_pu | float64
18 | ext_grid | va_degree | float64
19 | ext_grid | slack_weight | float64
20 | ext_grid | in_service | bool
21 | line | name | object
22 | line | std_type | object
23 | line | from_bus | uint32
24 | line | to_bus | uint32
25 | line | length_km | float64
26 | line | r_ohm_per_km | float64
27 | line | x_ohm_per_km | float64
28 | line | c_nf_per_km | float64
29 | line | g_us_per_km | float64
30 | line | max_i_ka | float64
31 | line | df | float64
32 | line | parallel | uint32
33 | line | type | object
34 | line | in_service | bool
35 | trafo | name | object
36 | trafo | std_type | object
37 | trafo | hv_bus | uint32
38 | trafo | lv_bus | uint32
39 | trafo | sn_mva | float64
40 | trafo | vn_hv_kv | float64
41 | trafo | vn_lv_kv | float64
42 | trafo | vk_percent | float64
43 | trafo | vkr_percent | float64
44 | trafo | pfe_kw | float64
45 | trafo | i0_percent | float64
46 | trafo | shift_degree | float64
47 | trafo | tap_side | object
48 | trafo | tap_neutral | int32
49 | trafo | tap_min | int32
50 | trafo | tap_max | int32
51 | trafo | tap_step_percent | float64
52 | trafo | tap_step_degree | float64
53 | trafo | tap_pos | int32
54 | trafo | tap_phase_shifter | bool
55 | trafo | parallel | uint32
56 | trafo | df | float64
57 | trafo | in_service | bool
58 | line_geodata | coords | object
59 | bus_geodata | x | float64
60 | bus_geodata | y | float64
61 | bus_geodata | coords | object
62 | res_bus | vm_pu | float64
63 | res_bus | va_degree | float64
64 | res_bus | p_mw | float64
65 | res_bus | q_mvar | float64
66 | res_line | p_from_mw | float64
67 | res_line | q_from_mvar | float64
68 | res_line | p_to_mw | float64
69 | res_line | q_to_mvar | float64
70 | res_line | pl_mw | float64
71 | res_line | ql_mvar | float64
72 | res_line | i_from_ka | float64
73 | res_line | i_to_ka | float64
74 | res_line | i_ka | float64
75 | res_line | vm_from_pu | float64
76 | res_line | va_from_degree | float64
77 | res_line | vm_to_pu | float64
78 | res_line | va_to_degree | float64
79 | res_line | loading_percent | float64
80 | res_trafo | p_hv_mw | float64
81 | res_trafo | q_hv_mvar | float64
82 | res_trafo | p_lv_mw | float64
83 | res_trafo | q_lv_mvar | float64
84 | res_trafo | pl_mw | float64
85 | res_trafo | ql_mvar | float64
86 | res_trafo | i_hv_ka | float64
87 | res_trafo | i_lv_ka | float64
88 | res_trafo | vm_hv_pu | float64
89 | res_trafo | va_hv_degree | float64
90 | res_trafo | vm_lv_pu | float64
91 | res_trafo | va_lv_degree | float64
92 | res_trafo | loading_percent | float64
93 | res_ext_grid | p_mw | float64
94 | res_ext_grid | q_mvar | float64
95 | res_load | p_mw | float64
96 | res_load | q_mvar | float64

## parameters
| version | format_version | converged | OPF_converged | name | f_hz | sn_mva
0 | 2.14.6 | 2.14.0 | TRUE | FALSE |  | 50 | 1