## bus
| name | vn_kv | type | zone | in_service
0 | bus_LV_2194-1_0_4_node_0 | 0.4 | n |  | TRUE
1 | bus_LV_2194-1_0_4_node_1 | 0.4 | n |  | TRUE
2 | bus_LV_2194-1_0_4_node_2 | 0.4 | n |  | TRUE
3 | bus_LV_2194-1_0_4_node_3 | 0.4 | n |  | TRUE
4 | bus_LV_2194-1_0_4_node_98 | 0.4 | n |  | TRUE
5 | bus_LV_2194-1_0_4_node_43 | 0.4 | n |  | TRUE
6 | bus_LV_2194-1_0_4_node_97 | 0.4 | n |  | TRUE
7 | bus_LV_2194-1_0_4_node_4 | 0.4 | n |  | TRUE
8 | bus_LV_2194-1_0_4_node_5 | 0.4 | n |  | TRUE
9 | bus_LV_2194-1_0_4_node_45 | 0.4 | n |  | TRUE
10 | bus_LV_2194-1_0_4_node_44 | 0.4 | n |  | TRUE
11 | bus_LV_2194-1_0_4_node_49 | 0.4 | n |  | TRUE
12 | bus_LV_2194-1_0_4_node_50 | 0.4 | n |  | TRUE
13 | bus_LV_2194-1_0_4_node_47 | 0.4 | n |  | TRUE
14 | bus_LV_2194-1_0_4_node_46 | 0.4 | n |  | TRUE
15 | bus_LV_2194-1_0_4_node_48 | 0.4 | n |  | TRUE
16 | bus_LV_2194-1_0_4_node_59 | 0.4 | n |  | TRUE
17 | bus_LV_2194-1_0_4_node_6 | 0.4 | n |  | TRUE
18 | bus_LV_2194-1_0_4_node_7 | 0.4 | n |  | TRUE
19 | bus_LV_2194-1_0_4_node_8 | 0.4 | n |  | TRUE
20 | bus_LV_2194-1_0_4_node_9 | 0.4 | n |  | TRUE
21 | bus_LV_2194-1_0_4_node_55 | 0.4 | n |  | TRUE
22 | bus_LV_2194-1_0_4_node_56 | 0.4 | n |  | TRUE
23 | bus_LV_2194-1_0_4_node_40 | 0.4 | n |  | TRUE
24 | bus_LV_2194-1_0_4_node_10 | 0.4 | n |  | TRUE
25 | bus_LV_2194-1_0_4_node_11 | 0.4 | n |  | TRUE
26 | bus_LV_2194-1_0_4_node_26 | 0.4 | n |  | TRUE
27 | bus_LV_2194-1_0_4_node_23 | 0.4 | n |  | TRUE
28 | bus_LV_2194-1_0_4_node_24 | 0.4 | n |  | TRUE
29 | bus_LV_2194-1_0_4_node_12 | 0.4 | n |  | TRUE
30 | bus_LV_2194-1_0_4_node_13 | 0.4 | n |  | TRUE
31 | bus_LV_2194-1_0_4_node_14 | 0.4 | n |  | TRUE
32 | bus_LV_2194-1_0_4_node_15 | 0.4 | n |  | TRUE
33 | bus_LV_2194-1_0_4_node_16 | 0.4 | n |  | TRUE
34 | bus_LV_2194-1_0_4_node_17 | 0.4 | n |  | TRUE
35 | bus_LV_2194-1_0_4_node_18 | 0.4 | n |  | TRUE
36 | bus_LV_2194-1_0_4_node_99 | 0.4 | n |  | TRUE
37 | bus_LV_2194-1_0_4_node_123 | 0.4 | n |  | TRUE
38 | bus_LV_2194-1_0_4_node_126 | 0.4 | n |  | TRUE
39 | bus_LV_2194-1_0_4_node_19 | 0.4 | n |  | TRUE
40 | bus_LV_2194-1_0_4_node_20 | 0.4 | n |  | TRUE
41 | bus_LV_2194-1_0_4_node_21 | 0.4 | n |  | TRUE
42 | bus_LV_2194-1_0_4_node_22 | 0.4 | n |  | TRUE
43 | bus_LV_2194-1_0_4_node_38 | 0.4 | n |  | TRUE
44 | bus_LV_2194-1_0_4_node_28 | 0.4 | n |  | TRUE
45 | bus_LV_2194-1_0_4_node_58 | 0.4 | n |  | TRUE
46 | bus_LV_2194-1_0_4_node_35 | 0.4 | n |  | TRUE
47 | bus_LV_2194-1_0_4_node_125 | 0.4 | n |  | TRUE
48 | bus_LV_2194-1_0_4_node_25 | 0.4 | n |  | TRUE
49 | bus_LV_2194-1_0_4_node_27 | 0.4 | n |  | TRUE
50 | bus_LV_2194-1_0_4_node_29 | 0.4 | n |  | TRUE
51 | bus_LV_2194-1_0_4_node_30 | 0.4 | n |  | TRUE
52 | bus_LV_2194-1_0_4_node_31 | 0.4 | n |  | TRUE
53 | bus_LV_2194-1_0_4_node_32 | 0.4 | n |  | TRUE
54 | bus_LV_2194-1_0_4_node_33 | 0.4 | n |  | TRUE
55 | bus_LV_2194-1_0_4_node_34 | 0.4 | n |  | TRUE
56 | bus_LV_2194-1_0_4_node_36 | 0.4 | n |  | TRUE
57 | bus_LV_2194-1_0_4_node_37 | 0.4 | n |  | TRUE
58 | bus_LV_2194-1_0_4_node_39 | 0.4 | n |  | TRUE
59 | bus_LV_2194-1_0_4_node_41 | 0.4 | n |  | TRUE
60 | bus_LV_2194-1_0_4_node_57 | 0.4 | n |  | TRUE
61 | bus_LV_2194-1_0_4_node_42 | 0.4 | n |  | TRUE
62 | bus_LV_2194-1_0_4_node_51 | 0.4 | n |  | TRUE
63 | bus_LV_2194-1_0_4_node_52 | 0.4 | n |  | TRUE
64 | bus_LV_2194-1_0_4_node_53 | 0.4 | n |  | TRUE
65 | bus_LV_2194-1_0_4_node_54 | 0.4 | n |  | TRUE
66 | bus_LV_2194-1_0_4_node_60 | 0.4 | n |  | TRUE
67 | bus_LV_2194-1_0_4_node_61 | 0.4 | n |  | TRUE
68 | bus_LV_2194-1_0_4_node_62 | 0.4 | n |  | TRUE
69 | bus_LV_2194-1_0_4_node_63 | 0.4 | n |  | TRUE
70 | bus_LV_2194-1_0_4_node_64 | 0.4 | n |  | TRUE
71 | bus_LV_2194-1_0_4_node_65 | 0.4 | n |  | TRUE
72 | bus_LV_2194-1_0_4_node_66 | 0.4 | n |  | TRUE
73 | bus_LV_2194-1_0_4_node_67 | 0.4 | n |  | TRUE
74 | bus_LV_2194-1_0_4_node_69 | 0.4 | n |  | TRUE
75 | bus_LV_2194-1_0_4_node_100 | 0.4 | n |  | TRUE
76 | bus_LV_2194-1_0_4_node_110 | 0.4 | n |  | TRUE
77 | bus_LV_2194-1_0_4_node_71 | 0.4 | n |  | TRUE
78 | bus_LV_2194-1_0_4_node_68 | 0.4 | n |  | TRUE
79 | bus_LV_2194-1_0_4_node_109 | 0.4 | n |  | TRUE
80 | bus_LV_2194-1_0_4_node_96 | 0.4 | n |  | TRUE
81 | bus_LV_2194-1_0_4_node_72 | 0.4 | n |  | TRUE
82 | bus_LV_2194-1_0_4_node_120 | 0.4 | n |  | TRUE
83 | bus_LV_2194-1_0_4_node_121 | 0.4 | n |  | TRUE
84 | bus_LV_2194-1_0_4_node_73 | 0.4 | n |  | TRUE
85 | bus_LV_2194-1_0_4_node_74 | 0.4 | n |  | TRUE
86 | bus_LV_2194-1_0_4_node_75 | 0.4 | n |  | TRUE
87 | bus_LV_2194-1_0_4_node_76 | 0.4 | n |  | TRUE
88 | bus_LV_2194-1_0_4_node_77 | 0.4 | n |  | TRUE
89 | bus_LV_2194-1_0_4_node_78 | 0.4 | n |  | TRUE
90 | bus_LV_2194-1_0_4_node_79 | 0.4 | n |  | TRUE
91 | bus_LV_2194-1_0_4_node_94 | 0.4 | n |  | TRUE
92 | bus_LV_2194-1_0_4_node_95 | 0.4 | n |  | TRUE
93 | bus_LV_2194-1_0_4_node_84 | 0.4 | n |  | TRUE
94 | bus_LV_2194-1_0_4_node_102 | 0.4 | n |  | TRUE
95 | bus_LV_2194-1_0_4_node_85 | 0.4 | n |  | TRUE
96 | bus_LV_2194-1_0_4_node_111 | 0.4 | n |  | TRUE
97 | bus_LV_2194-1_0_4_node_112 | 0.4 | n |  | TRUE
98 | bus_LV_2194-1_0_4_node_80 | 0.4 | n |  | TRUE
99 | bus_LV_2194-1_0_4_node_81 | 0.4 | n |  | TRUE
100 | bus_LV_2194-1_0_4_node_82 | 0.4 | n |  | TRUE
101 | bus_LV_2194-1_0_4_node_83 | 0.4 | n |  | TRUE
102 | bus_LV_2194-1_0_4_node_86 | 0.4 | n |  | TRUE
103 | bus_LV_2194-1_0_4_node_87 | 0.4 | n |  | TRUE
104 | bus_LV_2194-1_0_4_node_92 | 0.4 | n |  | TRUE
105 | bus_LV_2194-1_0_4_node_89 | 0.4 | n |  | TRUE
106 | bus_LV_2194-1_0_4_node_91 | 0.4 | n |  | TRUE
107 | bus_LV_2194-1_0_4_node_88 | 0.4 | n |  | TRUE
108 | bus_LV_2194-1_0_4_node_90 | 0.4 | n |  | TRUE
109 | bus_LV_2194-1_0_4_node_93 | 0.4 | n |  | TRUE
110 | bus_LV_2194-1_0_4_node_101 | 0.4 | n |  | TRUE
111 | bus_LV_2194-1_0_4_node_119 | 0.4 | n |  | TRUE
112 | bus_LV_2194-1_0_4_node_107 | 0.4 | n |  | TRUE
113 | bus_LV_2194-1_0_4_node_103 | 0.4 | n |  | TRUE
114 | bus_LV_2194-1_0_4_node_104 | 0.4 | n |  | TRUE
115 | bus_LV_2194-1_0_4_node_105 | 0.4 | n |  | TRUE
116 | bus_LV_2194-1_0_4_node_106 | 0.4 | n |  | TRUE
117 | bus_LV_2194-1_0_4_node_108 | 0.4 | n |  | TRUE
118 | bus_LV_2194-1_0_4_node_113 | 0.4 | n |  | TRUE
119 | bus_LV_2194-1_0_4_node_117 | 0.4 | n |  | TRUE
120 | bus_LV_2194-1_0_4_node_118 | 0.4 | n |  | TRUE
121 | bus_LV_2194-1_0_4_node_124 | 0.4 | n |  | TRUE
122 | bus_LV_2194-1_0_4_node_116 | 0.4 | n |  | TRUE
123 | bus_LV_2194-1_0_4_node_114 | 0.4 | n |  | TRUE
124 | bus_LV_2194-1_0_4_node_115 | 0.4 | n |  | TRUE
125 | bus_LV_2194-1_0_4_node_122 | 0.4 | n |  | TRUE
126 | bus_MV_36_1_node_67 | 20 | n |  | TRUE

## load
| name | bus | p_mw | q_mvar | const_z_percent | const_i_percent | sn_mva | scaling | in_service | type
0 | LV_2194-1_0_4_load_0 | 0 | 0.0014491 | 0.00036318 | 0 | 0 |  | 1 | TRUE | wye
1 | LV_2194-1_0_4_load_98 | 4 | 0.0031559 | 0.00079094 | 0 | 0 |  | 1 | TRUE | wye
2 | LV_2194-1_0_4_load_5 | 8 | 0.0011956 | 0.00029965 | 0 | 0 |  | 1 | TRUE | wye
3 | LV_2194-1_0_4_load_44 | 10 | 0.0011787 | 0.00029542 | 0 | 0 |  | 1 | TRUE | wye
4 | LV_2194-1_0_4_load_49 | 11 | 0.0042196 | 0.0010575 | 0 | 0 |  | 1 | TRUE | wye
5 | LV_2194-1_0_4_load_50 | 12 | 0.0013246 | 0.00033198 | 0 | 0 |  | 1 | TRUE | wye
6 | LV_2194-1_0_4_load_47 | 13 | 0.0014316 | 0.00035879 | 0 | 0 |  | 1 | TRUE | wye
7 | LV_2194-1_0_4_load_46 | 14 | 0.0012907 | 0.00032349 | 0 | 0 |  | 1 | TRUE | wye
8 | LV_2194-1_0_4_load_59 | 16 | 0.0026674 | 0.00066851 | 0 | 0 |  | 1 | TRUE | wye
9 | LV_2194-1_0_4_load_6 | 17 | 0.0011508 | 0.00028842 | 0 | 0 |  | 1 | TRUE | wye
10 | LV_2194-1_0_4_load_9 | 20 | 0.0028242 | 0.0007078 | 0 | 0 |  | 1 | TRUE | wye
11 | LV_2194-1_0_4_load_56 | 22 | 0.00065292 | 0.00016364 | 0 | 0 |  | 1 | TRUE | wye
12 | LV_2194-1_0_4_load_10 | 24 | 0.065572 | 0.016434 | 0 | 0 |  | 1 | TRUE | wye
13 | LV_2194-1_0_4_load_26 | 26 | 0.0020552 | 0.00051509 | 0 | 0 |  | 1 | TRUE | wye
14 | LV_2194-1_0_4_load_23 | 27 | 0.0077722 | 0.0019479 | 0 | 0 |  | 1 | TRUE | wye
15 | LV_2194-1_0_4_load_24 | 28 | 0.0011898 | 0.00029818 | 0 | 0 |  | 1 | TRUE | wye
16 | LV_2194-1_0_4_load_12 | 29 | 0.0036773 | 0.00092161 | 0 | 0 |  | 1 | TRUE | wye
17 | LV_2194-1_0_4_load_15 | 32 | 0.0037368 | 0.00093652 | 0 | 0 |  | 1 | TRUE | wye
18 | LV_2194-1_0_4_load_16 | 33 | 0.0026259 | 0.00065811 | 0 | 0 |  | 1 | TRUE | wye
19 | LV_2194-1_0_4_load_17 | 34 | 0.0026285 | 0.00065878 | 0 | 0 |  | 1 | TRUE | wye
20 | LV_2194-1_0_4_load_18 | 35 | 0.0036487 | 0.00091446 | 0 | 0 |  | 1 | TRUE | wye
21 | LV_2194-1_0_4_load_126 | 38 | 0.003386 | 0.0008486 | 0 | 0 |  | 1 | TRUE | wye
22 | LV_2194-1_0_4_load_19 | 39 | 0.0015529 | 0.00038918 | 0 | 0 |  | 1 | TRUE | wye
23 | LV_2194-1_0_4_load_20 | 40 | 0.0027348 | 0.00068541 | 0 | 0 |  | 1 | TRUE | wye
24 | LV_2194-1_0_4_load_21 | 41 | 0.0023884 | 0.00059859 | 0 | 0 |  | 1 | TRUE | wye
25 | LV_2194-1_0_4_load_22 | 42 | 0.0022061 | 0.00055289 | 0 | 0 |  | 1 | TRUE | wye
26 | LV_2194-1_0_4_load_38 | 43 | 0.0012563 | 0.00031485 | 0 | 0 |  | 1 | TRUE | wye
27 | LV_2194-1_0_4_load_28 | 44 | 0.0039339 | 0.00098594 | 0 | 0 |  | 1 | TRUE | wye
28 | LV_2194-1_0_4_load_58 | 45 | 0.0025046 | 0.0006277 | 0 | 0 |  | 1 | TRUE | wye
29 | LV_2194-1_0_4_load_35 | 46 | 0.0022587 | 0.00056608 | 0 | 0 |  | 1 | TRUE | wye
30 | LV_2194-1_0_4_load_125 | 47 | 0.0005106 | 0.00012797 | 0 | 0 |  | 1 | TRUE | wye
31 | LV_2194-1_0_4_load_25 | 48 | 0.00041458 | 0.0001039 | 0 | 0 |  | 1 | TRUE | wye
32 | LV_2194-1_0_4_load_27 | 49 | 0.0002369 | 5.9374e-05 | 0 | 0 |  | 1 | TRUE | wye
33 | LV_2194-1_0_4_load_30 | 51 | 0.0013968 | 0.00035008 | 0 | 0 |  | 1 | TRUE | wye
34 | LV_2194-1_0_4_load_31 | 52 | 0.0032357 | 0.00081094 | 0 | 0 |  | 1 | TRUE | wye
35 | LV_2194-1_0_4_load_34 | 55 | 0.0030088 | 0.00075407 | 0 | 0 |  | 1 | TRUE | wye
36 | LV_2194-1_0_4_load_36 | 56 | 0.004517 | 0.0011321 | 0 | 0 |  | 1 | TRUE | wye
37 | LV_2194-1_0_4_load_37 | 57 | 0.0016496 | 0.00041343 | 0 | 0 |  | 1 | TRUE | wye
38 | LV_2194-1_0_4_load_41 | 59 | 0.0019122 | 0.00047924 | 0 | 0 |  | 1 | TRUE | wye
39 | LV_2194-1_0_4_load_57 | 60 | 0.0020567 | 0.00051546 | 0 | 0 |  | 1 | TRUE | wye
40 | LV_2194-1_0_4_load_42 | 61 | 0.0020452 | 0.00051259 | 0 | 0 |  | 1 | TRUE | wye
41 | LV_2194-1_0_4_load_51 | 62 | 0.0023178 | 0.00058091 | 0 | 0 |  | 1 | TRUE | wye
42 | LV_2194-1_0_4_load_52 | 63 | 0.0018896 | 0.00047358 | 0 | 0 |  | 1 | TRUE | wye
43 | LV_2194-1_0_4_load_53 | 64 | 0.0030057 | 0.0007533 | 0 | 0 |  | 1 | TRUE | wye
44 | LV_2194-1_0_4_load_54 | 65 | 0.00094797 | 0.00023758 | 0 | 0 |  | 1 | TRUE | wye
45 | LV_2194-1_0_4_load_60 | 66 | 0.0033003 | 0.00082713 | 0 | 0 |  | 1 | TRUE | wye
46 | LV_2194-1_0_4_load_61 | 67 | 0.0017645 | 0.00044221 | 0 | 0 |  | 1 | TRUE | wye
47 | LV_2194-1_0_4_load_62 | 68 | 0.0038523 | 0.00096547 | 0 | 0 |  | 1 | TRUE | wye
48 | LV_2194-1_0_4_load_64 | 70 | 0.0019615 | 0.0004916 | 0 | 0 |  | 1 | TRUE | wye
49 | LV_2194-1_0_4_load_65 | 71 | 0.00065317 | 0.0001637 | 0 | 0 |  | 1 | TRUE | wye
50 | LV_2194-1_0_4_load_66 | 72 | 0.0034593 | 0.00086698 | 0 | 0 |  | 1 | TRUE | wye
51 | LV_2194-1_0_4_load_67 | 73 | 0.0018894 | 0.00047352 | 0 | 0 |  | 1 | TRUE | wye
52 | LV_2194-1_0_4_load_100 | 75 | 0.0024611 | 0.00061681 | 0 | 0 |  | 1 | TRUE | wye
53 | LV_2194-1_0_4_load_110 | 76 | 0.0034555 | 0.00086604 | 0 | 0 |  | 1 | TRUE | wye
54 | LV_2194-1_0_4_load_71 | 77 | 0.0034581 | 0.00086667 | 0 | 0 |  | 1 | TRUE | wye
55 | LV_2194-1_0_4_load_68 | 78 | 0.007334 | 0.0018381 | 0 | 0 |  | 1 | TRUE | wye
56 | LV_2194-1_0_4_load_109 | 79 | 0.0032545 | 0.00081565 | 0 | 0 |  | 1 | TRUE | wye
57 | LV_2194-1_0_4_load_96 | 80 | 0.004114 | 0.0010311 | 0 | 0 |  | 1 | TRUE | wye
58 | LV_2194-1_0_4_load_72 | 81 | 0.002745 | 0.00068796 | 0 | 0 |  | 1 | TRUE | wye
59 | LV_2194-1_0_4_load_120 | 82 | 0.0013944 | 0.00034946 | 0 | 0 |  | 1 | TRUE | wye
60 | LV_2194-1_0_4_load_121 | 83 | 0.001387 | 0.00034762 | 0 | 0 |  | 1 | TRUE | wye
61 | LV_2194-1_0_4_load_73 | 84 | 0.0057 | 0.0014286 | 0 | 0 |  | 1 | TRUE | wye
62 | LV_2194-1_0_4_load_74 | 85 | 0.0024162 | 0.00060557 | 0 | 0 |  | 1 | TRUE | wye
63 | LV_2194-1_0_4_load_75 | 86 | 0.003124 | 0.00078294 | 0 | 0 |  | 1 | TRUE | wye
64 | LV_2194-1_0_4_load_76 | 87 | 0.0073149 | 0.0018333 | 0 | 0 |  | 1 | TRUE | wye
65 | LV_2194-1_0_4_load_77 | 88 | 0.0057006 | 0.0014287 | 0 | 0 |  | 1 | TRUE | wye
66 | LV_2194-1_0_4_load_79 | 90 | 0.0033407 | 0.00083726 | 0 | 0 |  | 1 | TRUE | wye
67 | LV_2194-1_0_4_load_94 | 91 | 0.0048863 | 0.0012246 | 0 | 0 |  | 1 | TRUE | wye
68 | LV_2194-1_0_4_load_95 | 92 | 0.0035913 | 0.00090006 | 0 | 0 |  | 1 | TRUE | wye
69 | LV_2194-1_0_4_load_84 | 93 | 0.0099114 | 0.002484 | 0 | 0 |  | 1 | TRUE | wye
70 | LV_2194-1_0_4_load_111 | 96 | 0.0027768 | 0.00069594 | 0 | 0 |  | 1 | TRUE | wye
71 | LV_2194-1_0_4_load_112 | 97 | 0.01019 | 0.0025539 | 0 | 0 |  | 1 | TRUE | wye
72 | LV_2194-1_0_4_load_80 | 98 | 0.0019266 | 0.00048286 | 0 | 0 |  | 1 | TRUE | wye
73 | LV_2194-1_0_4_load_83 | 101 | 0.0026286 | 0.00065879 | 0 | 0 |  | 1 | TRUE | wye
74 | LV_2194-1_0_4_load_87 | 103 | 0.0014314 | 0.00035873 | 0 | 0 |  | 1 | TRUE | wye
75 | LV_2194-1_0_4_load_92 | 104 | 0.0031321 | 0.00078498 | 0 | 0 |  | 1 | TRUE | wye
76 | LV_2194-1_0_4_load_91 | 106 | 0.0021612 | 0.00054165 | 0 | 0 |  | 1 | TRUE | wye
77 | LV_2194-1_0_4_load_88 | 107 | 0.0063652 | 0.0015953 | 0 | 0 |  | 1 | TRUE | wye
78 | LV_2194-1_0_4_load_90 | 108 | 0.0037993 | 0.00095221 | 0 | 0 |  | 1 | TRUE | wye
79 | LV_2194-1_0_4_load_93 | 109 | 0.0062538 | 0.0015673 | 0 | 0 |  | 1 | TRUE | wye
80 | LV_2194-1_0_4_load_101 | 110 | 0.0030916 | 0.00077484 | 0 | 0 |  | 1 | TRUE | wye
81 | LV_2194-1_0_4_load_119 | 111 | 0.0036687 | 0.00091946 | 0 | 0 |  | 1 | TRUE | wye
82 | LV_2194-1_0_4_load_107 | 112 | 0.0022769 | 0.00057065 | 0 | 0 |  | 1 | TRUE | wye
83 | LV_2194-1_0_4_load_103 | 113 | 0.0014737 | 0.00036934 | 0 | 0 |  | 1 | TRUE | wye
84 | LV_2194-1_0_4_load_104 | 114 | 0.00091804 | 0.00023008 | 0 | 0 |  | 1 | TRUE | wye
85 | LV_2194-1_0_4_load_105 | 115 | 0.0046581 | 0.0011674 | 0 | 0 |  | 1 | TRUE | wye
86 | LV_2194-1_0_4_load_106 | 116 | 0.0010673 | 0.0002675 | 0 | 0 |  | 1 | TRUE | wye
87 | LV_2194-1_0_4_load_108 | 117 | 0.00071809 | 0.00017997 | 0 | 0 |  | 1 | TRUE | wye
88 | LV_2194-1_0_4_load_124 | 121 | 0.0025118 | 0.00062952 | 0 | 0 |  | 1 | TRUE | wye
89 | LV_2194-1_0_4_load_114 | 123 | 0.0005555 | 0.00013922 | 0 | 0 |  | 1 | TRUE | wye
90 | LV_2194-1_0_4_load_115 | 124 | 0.0039918 | 0.0010004 | 0 | 0 |  | 1 | TRUE | wye
91 | LV_2194-1_0_4_load_122 | 125 | 0.0030436 | 0.0007628 | 0 | 0 |  | 1 | TRUE | wye

## ext_grid
| name | bus | vm_pu | va_degree | slack_weight | in_service
0 |  | 101 | 1 | 0 | 1 | TRUE

## line
| name | std_type | from_bus | to_bus | length_km | r_ohm_per_km | x_ohm_per_km | c_nf_per_km | g_us_per_km | max_i_ka | df | parallel | type | in_service
0 | LV_2194-1_0_4_line_0 |  | 0 | 1 | 0.029108 | 0.125 | 0.08 | 261 | 0 | 0.364 | 1 | 1 | cs | TRUE
1 | LV_2194-1_0_4_line_1 |  | 1 | 2 | 0.011094 | 0.125 | 0.08 | 261 | 0 | 0.364 | 1 | 1 | cs | TRUE
2 | LV_2194-1_0_4_line_2 |  | 1 | 3 | 0.038706 | 0.125 | 0.08 | 261 | 0 | 0.364 | 1 | 1 | cs | TRUE
3 | LV_2194-1_0_4_line_3 |  | 2 | 7 | 0.023183 | 0.125 | 0.08 | 261 | 0 | 0.364 | 1 | 1 | cs | TRUE
4 | LV_2194-1_0_4_line_4 |  | 2 | 8 | 0.022947 | 0.125 | 0.08 | 261 | 0 | 0.364 | 1 | 1 | cs | TRUE
5 | LV_2194-1_0_4_line_5 |  | 3 | 9 | 0.004329 | 0.125 | 0.08 | 261 | 0 | 0.364 | 1 | 3 | cs | TRUE
6 | LV_2194-1_0_4_line_6 |  | 3 | 10 | 0.013587 | 0.125 | 0.08 | 261 | 0 | 0.364 | 1 | 3 | cs | TRUE
7 | LV_2194-1_0_4_line_7 |  | 4 | 5 | 0.096268 | 0.125 | 0.08 | 261 | 0 | 0.364 | 1 | 3 | cs | TRUE
8 | LV_2194-1_0_4_line_8 |  | 4 | 6 | 0.033247 | 0.125 | 0.08 | 261 | 0 | 0.364 | 1 | 3 | cs | TRUE
9 | LV_2194-1_0_4_line_9 |  | 5 | 10 | 0.062838 | 0.125 | 0.08 | 261 | 0 | 0.364 | 1 | 3 | cs | TRUE
10 | LV_2194-1_0_4_line_10 |  | 5 | 39 | 0.05896 | 0.125 | 0.08 | 261 | 0 | 0.364 | 1 | 1 | cs | TRUE
11 | LV_2194-1_0_4_line_11 |  | 6 | 36 | 0.027746 | 0.125 | 0.08 | 261 | 0 | 0.364 | 1 | 3 | cs | TRUE
12 | LV_2194-1_0_4_line_12 |  | 6 | 103 | 0.041607 | 0.125 | 0.08 | 261 | 0 | 0.364 | 1 | 3 | cs | TRUE
13 | LV_2194-1_0_4_line_13 |  | 7 | 11 | 0.021475 | 0.125 | 0.08 | 261 | 0 | 0.364 | 1 | 1 | cs | TRUE
14 | LV_2194-1_0_4_line_14 |  | 7 | 12 | 0.022922 | 0.125 | 0.08 | 261 | 0 | 0.364 | 1 | 1 | cs | TRUE
15 | LV_2194-1_0_4_line_15 |  | 9 | 13 | 0.067313 | 0.125 | 0.08 | 261 | 0 | 0.364 | 1 | 3 | cs | TRUE
16 | LV_2194-1_0_4_line_16 |  | 11 | 16 | 0.024167 | 0.125 | 0.08 | 261 | 0 | 0.364 | 1 | 1 | cs | TRUE
17 | LV_2194-1_0_4_line_17 |  | 13 | 22 | 0.04889 | 0.125 | 0.08 | 261 | 0 | 0.364 | 1 | 3 | cs | TRUE
18 | LV_2194-1_0_4_line_18 |  | 14 | 15 | 0.0506 | 0.125 | 0.08 | 261 | 0 | 0.364 | 1 | 1 | cs | TRUE
19 | LV_2194-1_0_4_line_19 |  | 15 | 63 | 0.027974 | 0.125 | 0.08 | 261 | 0 | 0.364 | 1 | 1 | cs | TRUE
20 | LV_2194-1_0_4_line_20 |  | 15 | 21 | 0.004062 | 0.125 | 0.08 | 261 | 0 | 0.364 | 1 | 1 | cs | TRUE
21 | LV_2194-1_0_4_line_21 |  | 17 | 18 | 0.05827 | 0.125 | 0.08 | 261 | 0 | 0.364 | 1 | 1 | cs | TRUE
22 | LV_2194-1_0_4_line_22 |  | 18 | 19 | 0.030993 | 0.125 | 0.08 | 261 | 0 | 0.364 | 1 | 3 | cs | TRUE
23 | LV_2194-1_0_4_line_23 |  | 18 | 20 | 0.03814 | 0.125 | 0.08 | 261 | 0 | 0.364 | 1 | 2 | cs | TRUE
24 | LV_2194-1_0_4_line_24 |  | 19 | 24 | 0.034625 | 0.125 | 0.08 | 261 | 0 | 0.364 | 1 | 3 | cs | TRUE
25 | LV_2194-1_0_4_line_25 |  | 20 | 25 | 0.024097 | 0.125 | 0.08 | 261 | 0 | 0.364 | 1 | 1 | cs | TRUE
26 | LV_2194-1_0_4_line_26 |  | 21 | 22 | 0.0064634 | 0.125 | 0.08 | 261 | 0 | 0.364 | 1 | 3 | cs | TRUE
27 | LV_2194-1_0_4_line_27 |  | 21 | 23 | 0.26791 | 0.125 | 0.08 | 261 | 0 | 0.364 | 1 | 3 | cs | TRUE
28 | LV_2194-1_0_4_line_28 |  | 23 | 24 | 0.023694 | 0.125 | 0.08 | 261 | 0 | 0.364 | 1 | 3 | cs | TRUE
29 | LV_2194-1_0_4_line_29 |  | 25 | 26 | 0.014157 | 0.125 | 0.08 | 261 | 0 | 0.364 | 1 | 1 | cs | TRUE
30 | LV_2194-1_0_4_line_30 |  | 25 | 27 | 0.037236 | 0.125 | 0.08 | 261 | 0 | 0.364 | 1 | 1 | cs | TRUE
31 | LV_2194-1_0_4_line_31 |  | 27 | 28 | 0.040221 | 0.125 | 0.08 | 261 | 0 | 0.364 | 1 | 1 | cs | TRUE
32 | LV_2194-1_0_4_line_32 |  | 28 | 48 | 0.0078115 | 0.125 | 0.08 | 261 | 0 | 0.364 | 1 | 1 | cs | TRUE
33 | LV_2194-1_0_4_line_33 |  | 29 | 30 | 0.04296 | 0.125 | 0.08 | 261 | 0 | 0.364 | 1 | 1 | cs | TRUE
34 | LV_2194-1_0_4_line_34 |  | 29 | 31 | 0.022539 | 0.125 | 0.08 | 261 | 0 | 0.364 | 1 | 1 | cs | TRUE
35 | LV_2194-1_0_4_line_35 |  | 30 | 32 | 0.0041428 | 0.125 | 0.08 | 261 | 0 | 0.364 | 1 | 1 | cs | TRUE
36 | LV_2194-1_0_4_line_36 |  | 30 | 33 | 0.021387 | 0.125 | 0.08 | 261 | 0 | 0.364 | 1 | 1 | cs | TRUE
37 | LV_2194-1_0_4_line_37 |  | 31 | 34 | 0.025965 | 0.125 | 0.08 | 261 | 0 | 0.364 | 1 | 1 | cs | TRUE
38 | LV_2194-1_0_4_line_38 |  | 31 | 35 | 0.048372 | 0.125 | 0.08 | 261 | 0 | 0.364 | 1 | 1 | cs | TRUE
39 | LV_2194-1_0_4_line_39 |  | 32 | 39 | 0.058989 | 0.125 | 0.08 | 261 | 0 | 0.364 | 1 | 1 | cs | TRUE
40 | LV_2194-1_0_4_line_40 |  | 33 | 40 | 0.011216 | 0.125 | 0.08 | 261 | 0 | 0.364 | 1 | 1 | cs | TRUE
41 | LV_2194-1_0_4_line_41 |  | 34 | 41 | 0.011251 | 0.125 | 0.08 | 261 | 0 | 0.364 | 1 | 1 | cs | TRUE
42 | LV_2194-1_0_4_line_42 |  | 35 | 42 | 0.019452 | 0.125 | 0.08 | 261 | 0 | 0.364 | 1 | 1 | cs | TRUE
43 | LV_2194-1_0_4_line_43 |  | 36 | 37 | 0.031904 | 0.125 | 0.08 | 261 | 0 | 0.364 | 1 | 3 | cs | TRUE
44 | LV_2194-1_0_4_line_44 |  | 36 | 38 | 0.021786 | 0.125 | 0.08 | 261 | 0 | 0.364 | 1 | 1 | cs | TRUE
45 | LV_2194-1_0_4_line_45 |  | 37 | 111 | 0.032911 | 0.125 | 0.08 | 261 | 0 | 0.364 | 1 | 3 | cs | TRUE
46 | LV_2194-1_0_4_line_46 |  | 37 | 47 | 0.013641 | 0.125 | 0.08 | 261 | 0 | 0.364 | 1 | 1 | cs | TRUE
47 | LV_2194-1_0_4_line_47 |  | 40 | 43 | 0.014514 | 0.125 | 0.08 | 261 | 0 | 0.364 | 1 | 1 | cs | TRUE
48 | LV_2194-1_0_4_line_48 |  | 41 | 44 | 0.019265 | 0.125 | 0.08 | 261 | 0 | 0.364 | 1 | 1 | cs | TRUE
49 | LV_2194-1_0_4_line_49 |  | 42 | 45 | 0.052251 | 0.125 | 0.08 | 261 | 0 | 0.364 | 1 | 1 | cs | TRUE
50 | LV_2194-1_0_4_line_50 |  | 43 | 46 | 0.013356 | 0.125 | 0.08 | 261 | 0 | 0.364 | 1 | 1 | cs | TRUE
51 | LV_2194-1_0_4_line_51 |  | 46 | 53 | 0.011196 | 0.125 | 0.08 | 261 | 0 | 0.364 | 1 | 1 | cs | TRUE
52 | LV_2194-1_0_4_line_52 |  | 48 | 49 | 0.044651 | 0.125 | 0.08 | 261 | 0 | 0.364 | 1 | 1 | cs | TRUE
53 | LV_2194-1_0_4_line_53 |  | 49 | 50 | 0.030887 | 0.125 | 0.08 | 261 | 0 | 0.364 | 1 | 1 | cs | TRUE
54 | LV_2194-1_0_4_line_54 |  | 50 | 51 | 0.018466 | 0.125 | 0.08 | 261 | 0 | 0.364 | 1 | 1 | cs | TRUE
55 | LV_2194-1_0_4_line_55 |  | 52 | 53 | 0.010649 | 0.125 | 0.08 | 261 | 0 | 0.364 | 1 | 1 | cs | TRUE
56 | LV_2194-1_0_4_line_56 |  | 52 | 54 | 0.014965 | 0.125 | 0.08 | 261 | 0 | 0.364 | 1 | 1 | cs | TRUE
57 | LV_2194-1_0_4_line_57 |  | 53 | 55 | 0.020403 | 0.125 | 0.08 | 261 | 0 | 0.364 | 1 | 1 | cs | TRUE
58 | LV_2194-1_0_4_line_58 |  | 54 | 56 | 0.025344 | 0.125 | 0.08 | 261 | 0 | 0.364 | 1 | 1 | cs | TRUE
59 | LV_2194-1_0_4_line_59 |  | 55 | 57 | 0.008208 | 0.125 | 0.08 | 261 | 0 | 0.364 | 1 | 1 | cs | TRUE
60 | LV_2194-1_0_4_line_60 |  | 56 | 58 | 0.011699 | 0.125 | 0.08 | 261 | 0 | 0.364 | 1 | 1 | cs | TRUE
61 | LV_2194-1_0_4_line_61 |  | 57 | 59 | 0.014637 | 0.125 | 0.08 | 261 | 0 | 0.364 | 1 | 1 | cs | TRUE
62 | LV_2194-1_0_4_line_62 |  | 58 | 60 | 0.025357 | 0.125 | 0.08 | 261 | 0 | 0.364 | 1 | 1 | cs | TRUE
63 | LV_2194-1_0_4_line_63 |  | 59 | 61 | 0.029903 | 0.125 | 0.08 | 261 | 0 | 0.364 | 1 | 1 | cs | TRUE
64 | LV_2194-1_0_4_line_64 |  | 61 | 62 | 0.0042215 | 0.125 | 0.08 | 261 | 0 | 0.364 | 1 | 1 | cs | TRUE
65 | LV_2194-1_0_4_line_65 |  | 63 | 64 | 0.0018472 | 0.125 | 0.08 | 261 | 0 | 0.364 | 1 | 1 | cs | TRUE
66 | LV_2194-1_0_4_line_66 |  | 64 | 65 | 0.029436 | 0.125 | 0.08 | 261 | 0 | 0.364 | 1 | 1 | cs | TRUE
67 | LV_2194-1_0_4_line_67 |  | 66 | 67 | 0.022763 | 0.125 | 0.08 | 261 | 0 | 0.364 | 1 | 3 | cs | TRUE
68 | LV_2194-1_0_4_line_68 |  | 66 | 68 | 0.011083 | 0.125 | 0.08 | 261 | 0 | 0.364 | 1 | 3 | cs | TRUE
69 | LV_2194-1_0_4_line_69 |  | 67 | 69 | 0.0021537 | 0.125 | 0.08 | 261 | 0 | 0.364 | 1 | 3 | cs | TRUE
70 | LV_2194-1_0_4_line_70 |  | 68 | 70 | 0.026871 | 0.125 | 0.08 | 261 | 0 | 0.364 | 1 | 3 | cs | TRUE
71 | LV_2194-1_0_4_line_71 |  | 69 | 71 | 0.035834 | 0.125 | 0.08 | 261 | 0 | 0.364 | 1 | 1 | cs | TRUE
72 | LV_2194-1_0_4_line_72 |  | 69 | 72 | 0.022278 | 0.125 | 0.08 | 261 | 0 | 0.364 | 1 | 3 | cs | TRUE
73 | LV_2194-1_0_4_line_73 |  | 70 | 73 | 0.0066325 | 0.125 | 0.08 | 261 | 0 | 0.364 | 1 | 3 | cs | TRUE
74 | LV_2194-1_0_4_line_74 |  | 71 | 74 | 0.025026 | 0.125 | 0.08 | 261 | 0 | 0.364 | 1 | 1 | cs | TRUE
75 | LV_2194-1_0_4_line_75 |  | 72 | 75 | 0.02523 | 0.125 | 0.08 | 261 | 0 | 0.364 | 1 | 3 | cs | TRUE
76 | LV_2194-1_0_4_line_76 |  | 73 | 76 | 0.013048 | 0.125 | 0.08 | 261 | 0 | 0.364 | 1 | 3 | cs | TRUE
77 | LV_2194-1_0_4_line_77 |  | 74 | 77 | 0.015219 | 0.125 | 0.08 | 261 | 0 | 0.364 | 1 | 1 | cs | TRUE
78 | LV_2194-1_0_4_line_78 |  | 74 | 78 | 0.04223 | 0.125 | 0.08 | 261 | 0 | 0.364 | 1 | 1 | cs | TRUE
79 | LV_2194-1_0_4_line_79 |  | 75 | 79 | 0.013172 | 0.125 | 0.08 | 261 | 0 | 0.364 | 1 | 3 | cs | TRUE
80 | LV_2194-1_0_4_line_80 |  | 76 | 80 | 0.034646 | 0.125 | 0.08 | 261 | 0 | 0.364 | 1 | 3 | cs | TRUE
81 | LV_2194-1_0_4_line_81 |  | 77 | 81 | 0.016695 | 0.125 | 0.08 | 261 | 0 | 0.364 | 1 | 1 | cs | TRUE
82 | LV_2194-1_0_4_line_82 |  | 79 | 112 | 0.027665 | 0.125 | 0.08 | 261 | 0 | 0.364 | 1 | 3 | cs | TRUE
83 | LV_2194-1_0_4_line_83 |  | 80 | 92 | 0.024715 | 0.125 | 0.08 | 261 | 0 | 0.364 | 1 | 3 | cs | TRUE
84 | LV_2194-1_0_4_line_84 |  | 81 | 82 | 0.039235 | 0.125 | 0.08 | 261 | 0 | 0.364 | 1 | 1 | cs | TRUE
85 | LV_2194-1_0_4_line_85 |  | 82 | 83 | 0.015811 | 0.125 | 0.08 | 261 | 0 | 0.364 | 1 | 1 | cs | TRUE
86 | LV_2194-1_0_4_line_86 |  | 83 | 125 | 0.018408 | 0.125 | 0.08 | 261 | 0 | 0.364 | 1 | 1 | cs | TRUE
87 | LV_2194-1_0_4_line_87 |  | 84 | 85 | 0.018318 | 0.125 | 0.08 | 261 | 0 | 0.364 | 1 | 1 | cs | TRUE
88 | LV_2194-1_0_4_line_88 |  | 84 | 86 | 0.015933 | 0.125 | 0.08 | 261 | 0 | 0.364 | 1 | 1 | cs | TRUE
89 | LV_2194-1_0_4_line_89 |  | 85 | 87 | 0.0023289 | 0.125 | 0.08 | 261 | 0 | 0.364 | 1 | 1 | cs | TRUE
90 | LV_2194-1_0_4_line_90 |  | 86 | 88 | 0.0087421 | 0.125 | 0.08 | 261 | 0 | 0.364 | 1 | 1 | cs | TRUE
91 | LV_2194-1_0_4_line_91 |  | 87 | 89 | 0.050674 | 0.125 | 0.08 | 261 | 0 | 0.364 | 1 | 2 | cs | TRUE
92 | LV_2194-1_0_4_line_92 |  | 88 | 90 | 0.0069263 | 0.125 | 0.08 | 261 | 0 | 0.364 | 1 | 1 | cs | TRUE
93 | LV_2194-1_0_4_line_93 |  | 89 | 91 | 0.028968 | 0.125 | 0.08 | 261 | 0 | 0.364 | 1 | 1 | cs | TRUE
94 | LV_2194-1_0_4_line_94 |  | 89 | 92 | 0.039458 | 0.125 | 0.08 | 261 | 0 | 0.364 | 1 | 3 | cs | TRUE
95 | LV_2194-1_0_4_line_95 |  | 90 | 93 | 0.067172 | 0.125 | 0.08 | 261 | 0 | 0.364 | 1 | 1 | cs | TRUE
96 | LV_2194-1_0_4_line_96 |  | 91 | 94 | 0.054036 | 0.125 | 0.08 | 261 | 0 | 0.364 | 1 | 1 | cs | TRUE
97 | LV_2194-1_0_4_line_97 |  | 93 | 95 | 0.03534 | 0.125 | 0.08 | 261 | 0 | 0.364 | 1 | 1 | cs | TRUE
98 | LV_2194-1_0_4_line_98 |  | 94 | 110 | 0.062352 | 0.125 | 0.08 | 261 | 0 | 0.364 | 1 | 1 | cs | TRUE
99 | LV_2194-1_0_4_line_99 |  | 95 | 96 | 0.024022 | 0.125 | 0.08 | 261 | 0 | 0.364 | 1 | 1 | cs | TRUE
100 | LV_2194-1_0_4_line_100 |  | 96 | 97 | 0.17777 | 0.125 | 0.08 | 261 | 0 | 0.364 | 1 | 1 | cs | TRUE
101 | LV_2194-1_0_4_line_101 |  | 98 | 99 | 0.013155 | 0.125 | 0.08 | 261 | 0 | 0.364 | 1 | 1 | cs | TRUE
102 | LV_2194-1_0_4_line_102 |  | 99 | 100 | 0.002774 | 0.125 | 0.08 | 261 | 0 | 0.364 | 1 | 1 | cs | TRUE
103 | LV_2194-1_0_4_line_103 |  | 99 | 101 | 0.027204 | 0.125 | 0.08 | 261 | 0 | 0.364 | 1 | 1 | cs | TRUE
104 | LV_2194-1_0_4_line_104 |  | 100 | 102 | 0.028216 | 0.125 | 0.08 | 261 | 0 | 0.364 | 1 | 1 | cs | TRUE
105 | LV_2194-1_0_4_line_105 |  | 101 | 103 | 0.028038 | 0.125 | 0.08 | 261 | 0 | 0.364 | 1 | 3 | cs | TRUE
106 | LV_2194-1_0_4_line_106 |  | 102 | 104 | 0.036952 | 0.125 | 0.08 | 261 | 0 | 0.364 | 1 | 1 | cs | TRUE
107 | LV_2194-1_0_4_line_107 |  | 102 | 105 | 0.030967 | 0.125 | 0.08 | 261 | 0 | 0.364 | 1 | 1 | cs | TRUE
108 | LV_2194-1_0_4_line_108 |  | 105 | 106 | 0.016912 | 0.125 | 0.08 | 261 | 0 | 0.364 | 1 | 1 | cs | TRUE
109 | LV_2194-1_0_4_line_109 |  | 105 | 107 | 0.018061 | 0.125 | 0.08 | 261 | 0 | 0.364 | 1 | 1 | cs | TRUE
110 | LV_2194-1_0_4_line_110 |  | 106 | 109 | 0.00086066 | 0.125 | 0.08 | 261 | 0 | 0.364 | 1 | 1 | cs | TRUE
111 | LV_2194-1_0_4_line_111 |  | 107 | 108 | 0.0049727 | 0.125 | 0.08 | 261 | 0 | 0.364 | 1 | 1 | cs | TRUE
112 | LV_2194-1_0_4_line_112 |  | 111 | 119 | 0.061657 | 0.125 | 0.08 | 261 | 0 | 0.364 | 1 | 3 | cs | TRUE
113 | LV_2194-1_0_4_line_113 |  | 112 | 115 | 0.006891 | 0.125 | 0.08 | 261 | 0 | 0.364 | 1 | 3 | cs | TRUE
114 | LV_2194-1_0_4_line_114 |  | 113 | 114 | 0.012202 | 0.125 | 0.08 | 261 | 0 | 0.364 | 1 | 3 | cs | TRUE
115 | LV_2194-1_0_4_line_115 |  | 113 | 115 | 0.0051944 | 0.125 | 0.08 | 261 | 0 | 0.364 | 1 | 3 | cs | TRUE
116 | LV_2194-1_0_4_line_116 |  | 114 | 116 | 0.017258 | 0.125 | 0.08 | 261 | 0 | 0.364 | 1 | 3 | cs | TRUE
117 | LV_2194-1_0_4_line_117 |  | 116 | 117 | 0.0075659 | 0.125 | 0.08 | 261 | 0 | 0.364 | 1 | 3 | cs | TRUE
118 | LV_2194-1_0_4_line_118 |  | 117 | 118 | 0.0085809 | 0.125 | 0.08 | 261 | 0 | 0.364 | 1 | 3 | cs | TRUE
119 | LV_2194-1_0_4_line_119 |  | 118 | 119 | 0.003275 | 0.125 | 0.08 | 261 | 0 | 0.364 | 1 | 3 | cs | TRUE
120 | LV_2194-1_0_4_line_120 |  | 119 | 124 | 0.0082065 | 0.125 | 0.08 | 261 | 0 | 0.364 | 1 | 1 | cs | TRUE
121 | LV_2194-1_0_4_line_121 |  | 120 | 121 | 0.013819 | 0.125 | 0.08 | 261 | 0 | 0.364 | 1 | 1 | cs | TRUE
122 | LV_2194-1_0_4_line_122 |  | 120 | 122 | 0.0046663 | 0.125 | 0.08 | 261 | 0 | 0.364 | 1 | 1 | cs | TRUE
123 | LV_2194-1_0_4_line_123 |  | 122 | 123 | 0.0013338 | 0.125 | 0.08 | 261 | 0 | 0.364 | 1 | 1 | cs | TRUE
124 | LV_2194-1_0_4_line_124 |  | 123 | 124 | 0.037876 | 0.125 | 0.08 | 261 | 0 | 0.364 | 1 | 1 | cs | TRUE

## trafo
| name | std_type | hv_bus | lv_bus | sn_mva | vn_hv_kv | vn_lv_kv | vk_percent | vkr_percent | pfe_kw | i0_percent | shift_degree | tap_side | tap_neutral | tap_min | tap_max | tap_step_percent | tap_step_degree | tap_pos | tap_phase_shifter | parallel | df | in_service
0 | LV_2194-1_0_4_trafo_83 | 0.63 MVA 20/0.4 kV | 126 | 101 | 0.63 | 20 | 0.4 | 6 | 1.206 | 1.65 | 0.2619 | 150 | hv | 0 | -2 | 2 | 2.5 | 0 | 0 | FALSE | 1 | 1 | TRUE

## line_geodata
| x0 | y0 | x1 | y1 | x2 | y2 | x3 | y3 | x4 | y4 | x5 | y5 | x6 | y6 | x7 | y7
0 | 2579351.9272 | 1177452.6844 | 2579374.5676 | 1177434.3905
1 | 2579351.9272 | 1177452.6844 | 2579359.2689 | 1177461.0189
2 | 2579351.9272 | 1177452.6844 | 2579335.9398 | 1177434.5971 | 2579326.7995 | 1177423.2563
3 | 2579374.2233 | 1177478.7652 | 2579359.2689 | 1177461.0189
4 | 2579359.2689 | 1177461.0189 | 2579341.4477 | 1177475.4751
5 | 2579324.0752 | 1177419.8862 | 2579326.7995 | 1177423.2563
6 | 2579326.7995 | 1177423.2563 | 2579314.5952 | 1177429.2269
7 | 2579220.2457 | 1177377.5079 | 2579264.1481 | 1177463.1828
8 | 2579190.276 | 1177390.1467 | 2579196.6237 | 1177389.4686 | 2579212.6131 | 1177383.8212 | 2579220.2457 | 1177377.5079
9 | 2579264.1481 | 1177463.1828 | 2579267.2036 | 1177460.6709 | 2579267.7032 | 1177457.1118 | 2579270.7672 | 1177452.6211 | 2579276.7488 | 1177447.7423 | 2579314.5952 | 1177429.2269
10 | 2579264.1481 | 1177463.1828 | 2579301.6078 | 1177508.7139
11 | 2579182.9038 | 1177408.2261 | 2579192.5315 | 1177408.048 | 2579192.123 | 1177398.2777 | 2579190.276 | 1177390.1467
12 | 2579190.276 | 1177390.1467 | 2579183.2396 | 1177377.4313 | 2579172.6482 | 1177364.217 | 2579165.9391 | 1177356.6144
13 | 2579374.2233 | 1177478.7652 | 2579388.0667 | 1177495.1828
14 | 2579374.2233 | 1177478.7652 | 2579356.7807 | 1177493.6369
15 | 2579324.0752 | 1177419.8862 | 2579378.106 | 1177392.7299 | 2579383.9748 | 1177389.2127
16 | 2579403.6455 | 1177513.6585 | 2579388.0667 | 1177495.1828
17 | 2579422.1509 | 1177358.9193 | 2579420.8253 | 1177360.3882 | 2579409.5587 | 1177370.6212 | 2579400.7128 | 1177378.1333 | 2579390.8486 | 1177385.0931 | 2579383.9748 | 1177389.2127
18 | 2579429.532 | 1177356.8119 | 2579422.8237 | 1177363.7719 | 2579403.8986 | 1177380.1456 | 2579390.7653 | 1177389.1228
19 | 2579429.532 | 1177356.8119 | 2579432.8177 | 1177361.1918 | 2579433.9415 | 1177363.5558 | 2579434.5087 | 1177366.2774 | 2579437.2084 | 1177383.1642
20 | 2579426.4814 | 1177354.1211 | 2579429.532 | 1177356.8119
21 | 2579609.5198 | 1177060.9875 | 2579609.1957 | 1177039.9334 | 2579606.0431 | 1177002.8542
22 | 2579607.7226 | 1177091.9207 | 2579609.5198 | 1177060.9875
23 | 2579609.5198 | 1177060.9875 | 2579582.26 | 1177074.0985 | 2579574.4866 | 1177075.4551
24 | 2579607.7226 | 1177091.9207 | 2579606.9663 | 1177098.7045 | 2579606.0662 | 1177103.6545 | 2579605.0563 | 1177107.7823 | 2579602.6397 | 1177113.9604 | 2579601.705 | 1177117.7433 | 2579601.1223 | 1177121.6473 | 2579600.7803 | 1177125.6737
25 | 2579550.7482 | 1177079.598 | 2579574.4866 | 1177075.4551
26 | 2579426.4814 | 1177354.1211 | 2579422.1509 | 1177358.9193
27 | 2579426.4814 | 1177354.1211 | 2579599.0308 | 1177149.1797
28 | 2579599.0308 | 1177149.1797 | 2579600.1471 | 1177144.8848 | 2579600.632 | 1177141.4258 | 2579600.5667 | 1177137.9798 | 2579600.5272 | 1177128.6529 | 2579600.7803 | 1177125.6737
29 | 2579550.7482 | 1177079.598 | 2579546.5738 | 1177081.2465 | 2579547.7959 | 1177090.8379
30 | 2579550.7482 | 1177079.598 | 2579540.088 | 1177066.2943 | 2579523.3639 | 1177054.9865
31 | 2579489.5229 | 1177033.3077 | 2579499.4532 | 1177038.8196 | 2579523.3639 | 1177054.9865
32 | 2579482.6929 | 1177029.5168 | 2579489.5229 | 1177033.3077
33 | 2579340.3496 | 1177558.4565 | 2579319.3834 | 1177583.1529 | 2579312.5785 | 1177591.2334
34 | 2579298.0603 | 1177608.4731 | 2579312.5785 | 1177591.2334
35 | 2579340.3496 | 1177558.4565 | 2579338.1331 | 1177554.9566
36 | 2579340.3496 | 1177558.4565 | 2579350.4617 | 1177577.3017
37 | 2579298.0603 | 1177608.4731 | 2579318.8982 | 1177623.9644 | 2579318.8982 | 1177623.9644
38 | 2579298.0603 | 1177608.4731 | 2579266.8998 | 1177645.4711
39 | 2579338.1331 | 1177554.9566 | 2579333.0505 | 1177546.9314 | 2579301.6078 | 1177508.7139
40 | 2579355.7648 | 1177587.1848 | 2579350.4617 | 1177577.3017
41 | 2579318.8982 | 1177623.9644 | 2579321.8302 | 1177629.9573 | 2579320.482 | 1177634.3339
42 | 2579266.8998 | 1177645.4711 | 2579264.5464 | 1177648.2653 | 2579253.8192 | 1177659.864
43 | 2579151.0515 | 1177409.6935 | 2579157.3074 | 1177408.9824 | 2579182.9038 | 1177408.2261
44 | 2579182.9038 | 1177408.2261 | 2579182.6529 | 1177404.2138 | 2579186.171 | 1177400.6886 | 2579187.4076 | 1177393.7363 | 2579185.8729 | 1177388.2216
45 | 2579151.0515 | 1177409.6935 | 2579125.5618 | 1177412.5617 | 2579118.7877 | 1177415.1735
46 | 2579151.0515 | 1177409.6935 | 2579148.6971 | 1177423.1293
47 | 2579361.9926 | 1177600.2882 | 2579357.5926 | 1177590.5912 | 2579355.7648 | 1177587.1848
48 | 2579309.0155 | 1177649.6785 | 2579319.9789 | 1177635.9668 | 2579320.482 | 1177634.3339
49 | 2579205.5046 | 1177672.7058 | 2579218.1345 | 1177672.6169 | 2579233.8792 | 1177671.5282 | 2579247.0527 | 1177667.1802 | 2579253.8192 | 1177659.864
50 | 2579361.9926 | 1177600.2882 | 2579367.5115 | 1177612.4509
51 | 2579372.1377 | 1177622.6463 | 2579367.5115 | 1177612.4509
52 | 2579482.6929 | 1177029.5168 | 2579482.6929 | 1177029.5168 | 2579448.0614 | 1177016.7626 | 2579442.2885 | 1177011.5979
53 | 2579419.2693 | 1176991.0041 | 2579442.2885 | 1177011.5979
54 | 2579419.2693 | 1176991.0041 | 2579406.7935 | 1176989.8576 | 2579401.1549 | 1176987.9983
55 | 2579372.1377 | 1177622.6463 | 2579376.533 | 1177632.3463
56 | 2579382.7097 | 1177645.9773 | 2579376.533 | 1177632.3463
57 | 2579372.1377 | 1177622.6463 | 2579358.7173 | 1177638.0141
58 | 2579382.7097 | 1177645.9773 | 2579393.8593 | 1177668.7372
59 | 2579353.3184 | 1177644.1965 | 2579358.7173 | 1177638.0141
60 | 2579399.3213 | 1177679.0815 | 2579394.8607 | 1177670.7815 | 2579393.8593 | 1177668.7372
61 | 2579353.3184 | 1177644.1965 | 2579343.6904 | 1177655.2216
62 | 2579399.3213 | 1177679.0815 | 2579404.4047 | 1177664.1785 | 2579407.7207 | 1177655.1574
63 | 2579326.086 | 1177679.2463 | 2579333.4507 | 1177666.9472 | 2579343.6904 | 1177655.2216
64 | 2579323.9173 | 1177682.8681 | 2579326.086 | 1177679.2463
65 | 2579437.2084 | 1177383.1642 | 2579437.5 | 1177384.9882
66 | 2579442.1358 | 1177414.0563 | 2579442.0685 | 1177413.5646 | 2579437.5 | 1177384.9882
67 | 2578951.4399 | 1177307.9452 | 2578968.6178 | 1177322.8813
68 | 2578951.4399 | 1177307.9452 | 2578945.9217 | 1177303.1471 | 2578942.9534 | 1177300.8227
69 | 2578970.2431 | 1177324.2945 | 2578968.6178 | 1177322.8813
70 | 2578921.7969 | 1177284.2557 | 2578942.9534 | 1177300.8227
71 | 2578970.2431 | 1177324.2945 | 2578994.7988 | 1177298.1961
72 | 2578970.2431 | 1177324.2945 | 2578986.0389 | 1177340.0051
73 | 2578915.8294 | 1177281.3822 | 2578921.5002 | 1177284.0234 | 2578921.7969 | 1177284.2557
74 | 2579011.948 | 1177279.9696 | 2578994.7988 | 1177298.1961
75 | 2579003.9274 | 1177357.7971 | 2578986.0389 | 1177340.0051
76 | 2578904.0016 | 1177275.8734 | 2578915.8294 | 1177281.3822
77 | 2579011.948 | 1177279.9696 | 2579000.2025 | 1177270.2925
78 | 2579011.948 | 1177279.9696 | 2579044.3474 | 1177307.0557
79 | 2579003.9274 | 1177357.7971 | 2579013.2668 | 1177367.0861
80 | 2578871.7528 | 1177263.4206 | 2578888.5256 | 1177268.6653 | 2578904.0016 | 1177275.8734
81 | 2579000.2025 | 1177270.2925 | 2578997.9614 | 1177268.4461 | 2578986.4888 | 1177260.7924
82 | 2579030.9555 | 1177388.0987 | 2579025.9541 | 1177379.7049 | 2579013.2668 | 1177367.0861
83 | 2578871.7528 | 1177263.4206 | 2578848.164 | 1177256.0445
84 | 2578951.0752 | 1177244.2461 | 2578956.3413 | 1177245.7587 | 2578980.7885 | 1177256.9895 | 2578986.4888 | 1177260.7924
85 | 2578951.0752 | 1177244.2461 | 2578935.8787 | 1177239.881
86 | 2578918.1857 | 1177234.7987 | 2578935.8787 | 1177239.881
87 | 2578741.7495 | 1177254.2533 | 2578751.1798 | 1177257.4132 | 2578758.3992 | 1177256.8539 | 2578759.4164 | 1177256.3594
88 | 2578741.7495 | 1177254.2533 | 2578726.6421 | 1177249.1913
89 | 2578761.511 | 1177255.3413 | 2578759.4164 | 1177256.3594
90 | 2578718.353 | 1177246.4138 | 2578726.6421 | 1177249.1913
91 | 2578809.7615 | 1177248.9341 | 2578793.4286 | 1177246.0572 | 2578784.3246 | 1177245.2891 | 2578774.4343 | 1177249.0595 | 2578761.511 | 1177255.3413
92 | 2578711.7856 | 1177244.2133 | 2578718.353 | 1177246.4138
93 | 2578809.7615 | 1177248.9341 | 2578799.5334 | 1177260.8654 | 2578792.1908 | 1177271.9304
94 | 2578809.7615 | 1177248.9341 | 2578826.0926 | 1177249.1429 | 2578848.164 | 1177256.0445
95 | 2578711.7856 | 1177244.2133 | 2578722.1757 | 1177177.8495
96 | 2578792.1908 | 1177271.9304 | 2578770.7795 | 1177321.5431
97 | 2578687.8673 | 1177169.3713 | 2578722.1757 | 1177177.8495
98 | 2578770.7795 | 1177321.5431 | 2578789.6967 | 1177320.5754 | 2578809.642 | 1177322.928 | 2578822.7503 | 1177325.9053 | 2578832.5936 | 1177326.8023
99 | 2578687.8673 | 1177169.3713 | 2578666.329 | 1177164.0676 | 2578664.6678 | 1177163.2751
100 | 2578664.6678 | 1177163.2751 | 2578488.5106 | 1177187.1616
101 | 2579125.3276 | 1177319.3369 | 2579118.8896 | 1177313.89 | 2579115.2522 | 1177310.8796
102 | 2579125.3276 | 1177319.3369 | 2579124.3432 | 1177321.9306
103 | 2579125.3276 | 1177319.3369 | 2579146.0852 | 1177336.9201
104 | 2579114.2951 | 1177348.3015 | 2579124.3432 | 1177321.9306
105 | 2579146.0852 | 1177336.9201 | 2579155.8851 | 1177345.2213 | 2579165.9391 | 1177356.6144
106 | 2579114.2951 | 1177348.3015 | 2579101.3568 | 1177382.92
107 | 2579085.3477 | 1177337.0859 | 2579114.2951 | 1177348.3015
108 | 2579085.3477 | 1177337.0859 | 2579092.0917 | 1177321.5768
109 | 2579085.3477 | 1177337.0859 | 2579077.8495 | 1177353.5173
110 | 2579092.0917 | 1177321.5768 | 2579092.4349 | 1177320.7875
111 | 2579075.7851 | 1177358.0412 | 2579077.8495 | 1177353.5173
112 | 2579062.4944 | 1177440.2745 | 2579079.6162 | 1177432.9552 | 2579110.7802 | 1177418.2608 | 2579118.7877 | 1177415.1735
113 | 2579030.9555 | 1177388.0987 | 2579034.4828 | 1177394.0185
114 | 2579037.1416 | 1177398.4808 | 2579043.3874 | 1177408.963
115 | 2579037.1416 | 1177398.4808 | 2579034.4828 | 1177394.0185
116 | 2579043.3874 | 1177408.963 | 2579051.3897 | 1177422.3931 | 2579052.2468 | 1177423.7733
117 | 2579056.2383 | 1177430.2006 | 2579052.2468 | 1177423.7733
118 | 2579060.7653 | 1177437.4902 | 2579056.2383 | 1177430.2006
119 | 2579062.4944 | 1177440.2745 | 2579060.7653 | 1177437.4902
120 | 2579062.4944 | 1177440.2745 | 2579055.2969 | 1177444.2168
121 | 2579020.5827 | 1177464.7118 | 2579014.872 | 1177452.1283
122 | 2579020.5827 | 1177464.7118 | 2579021.5866 | 1177465.5309 | 2579024.0781 | 1177467.8011
123 | 2579024.0781 | 1177467.8011 | 2579025.1184 | 1177466.9664
124 | 2579025.1184 | 1177466.9664 | 2579049.544 | 1177447.3679 | 2579055.2969 | 1177444.2168

## bus_geodata
| x | y | coords
0 | 2579374.5676 | 1177434.3905
1 | 2579351.9272 | 1177452.6844
2 | 2579359.2689 | 1177461.0189
3 | 2579326.7995 | 1177423.2563
4 | 2579220.2457 | 1177377.5079
5 | 2579264.1481 | 1177463.1828
6 | 2579190.276 | 1177390.1467
7 | 2579374.2233 | 1177478.7652
8 | 2579341.4477 | 1177475.4751
9 | 2579324.0752 | 1177419.8862
10 | 2579314.5952 | 1177429.2269
11 | 2579388.0667 | 1177495.1828
12 | 2579356.7807 | 1177493.6369
13 | 2579383.9748 | 1177389.2127
14 | 2579390.7653 | 1177389.1228
15 | 2579429.532 | 1177356.8119
16 | 2579403.6455 | 1177513.6585
17 | 2579606.0432 | 1177002.8542
18 | 2579609.5198 | 1177060.9875
19 | 2579607.7226 | 1177091.9207
20 | 2579574.4866 | 1177075.4551
21 | 2579426.4814 | 1177354.1211
22 | 2579422.1509 | 1177358.9193
23 | 2579599.0308 | 1177149.1797
24 | 2579600.7803 | 1177125.6737
25 | 2579550.7482 | 1177079.598
26 | 2579547.7959 | 1177090.8379
27 | 2579523.3639 | 1177054.9865
28 | 2579489.5229 | 1177033.3077
29 | 2579312.5785 | 1177591.2334
30 | 2579340.3496 | 1177558.4565
31 | 2579298.0603 | 1177608.4731
32 | 2579338.1331 | 1177554.9566
33 | 2579350.4617 | 1177577.3017
34 | 2579318.8982 | 1177623.9644
35 | 2579266.8998 | 1177645.4711
36 | 2579182.9038 | 1177408.2261
37 | 2579151.0515 | 1177409.6935
38 | 2579185.8729 | 1177388.2216
39 | 2579301.6078 | 1177508.7139
40 | 2579355.7648 | 1177587.1848
41 | 2579320.482 | 1177634.3339
42 | 2579253.8192 | 1177659.864
43 | 2579361.9926 | 1177600.2882
44 | 2579309.0155 | 1177649.6785
45 | 2579205.5046 | 1177672.7058
46 | 2579367.5115 | 1177612.4509
47 | 2579148.6971 | 1177423.1293
48 | 2579482.6929 | 1177029.5168
49 | 2579442.2885 | 1177011.5979
50 | 2579419.2693 | 1176991.0041
51 | 2579401.1549 | 1176987.9983
52 | 2579376.533 | 1177632.3463
53 | 2579372.1377 | 1177622.6463
54 | 2579382.7097 | 1177645.9773
55 | 2579358.7173 | 1177638.0141
56 | 2579393.8593 | 1177668.7372
57 | 2579353.3184 | 1177644.1965
58 | 2579399.3213 | 1177679.0815
59 | 2579343.6904 | 1177655.2216
60 | 2579407.7207 | 1177655.1574
61 | 2579326.086 | 1177679.2463
62 | 2579323.9173 | 1177682.8681
63 | 2579437.2084 | 1177383.1642
64 | 2579437.5 | 1177384.9882
65 | 2579442.1358 | 1177414.0563
66 | 2578951.4399 | 1177307.9452
67 | 2578968.6178 | 1177322.8813
68 | 2578942.9534 | 1177300.8227
69 | 2578970.2431 | 1177324.2945
70 | 2578921.7969 | 1177284.2557
71 | 2578994.7988 | 1177298.1961
72 | 2578986.0389 | 1177340.0051
73 | 2578915.8294 | 1177281.3822
74 | 2579011.948 | 1177279.9696
75 | 2579003.9274 | 1177357.7971
76 | 2578904.0016 | 1177275.8734
77 | 2579000.2025 | 1177270.2925
78 | 2579044.3474 | 1177307.0557
79 | 2579013.2668 | 1177367.0861
80 | 2578871.7528 | 1177263.4206
81 | 2578986.4888 | 1177260.7924
82 | 2578951.0752 | 1177244.2461
83 | 2578935.8787 | 1177239.881
84 | 2578741.7495 | 1177254.2533
85 | 2578759.4164 | 1177256.3594
86 | 2578726.6421 | 1177249.1913
87 | 2578761.511 | 1177255.3413
88 | 2578718.353 | 1177246.4138
89 | 2578809.7615 | 1177248.9341
90 | 2578711.7856 | 1177244.2133
91 | 2578792.1908 | 1177271.9304
92 | 2578848.164 | 1177256.0445
93 | 2578722.1757 | 1177177.8495
94 | 2578770.7795 | 1177321.5431
95 | 2578687.8673 | 1177169.3713
96 | 2578664.6678 | 1177163.2751
97 | 2578488.5106 | 1177187.1616
98 | 2579115.2522 | 1177310.8796
99 | 2579125.3276 | 1177319.3369
100 | 2579124.3432 | 1177321.9306
101 | 2579146.0852 | 1177336.9201
102 | 2579114.2951 | 1177348.3015
103 | 2579165.9391 | 1177356.6144
104 | 2579101.3568 | 1177382.92
105 | 2579085.3477 | 1177337.0859
106 | 2579092.0917 | 1177321.5768
107 | 2579077.8495 | 1177353.5173
108 | 2579075.7851 | 1177358.0412
109 | 2579092.4349 | 1177320.7875
110 | 2578832.5936 | 1177326.8023
111 | 2579118.7877 | 1177415.1735
112 | 2579030.9555 | 1177388.0987
113 | 2579037.1416 | 1177398.4808
114 | 2579043.3874 | 1177408.963
115 | 2579034.4828 | 1177394.0185
116 | 2579052.2468 | 1177423.7733
117 | 2579056.2383 | 1177430.2006
118 | 2579060.7653 | 1177437.4902
119 | 2579062.4944 | 1177440.2745
120 | 2579020.5827 | 1177464.7118
121 | 2579014.872 | 1177452.1283
122 | 2579024.0781 | 1177467.8011
123 | 2579025.1184 | 1177466.9664
124 | 2579055.2969 | 1177444.2168
125 | 2578918.1857 | 1177234.7987
126 | 2579125.3276 | 1177319.3369

## line_std_types
| c_nf_per_km | r_ohm_per_km | x_ohm_per_km | max_i_ka | type | q_mm2 | alpha | voltage_rating
NAYY 4x50 SE | 210 | 0.642 | 0.083 | 0.142 | cs | 50 | 0.00403 | LV
NAYY 4x120 SE | 264 | 0.225 | 0.08 | 0.242 | cs | 120 | 0.00403 | LV
NAYY 4x150 SE | 261 | 0.208 | 0.08 | 0.27 | cs | 150 | 0.00403 | LV
NA2XS2Y 1x95 RM/25 12/20 kV | 216 | 0.313 | 0.132 | 0.252 | cs | 95 | 0.00403 | MV
NA2XS2Y 1x185 RM/25 12/20 kV | 273 | 0.161 | 0.117 | 0.362 | cs | 185 | 0.00403 | MV
NA2XS2Y 1x240 RM/25 12/20 kV | 304 | 0.122 | 0.112 | 0.421 | cs | 240 | 0.00403 | MV
NA2XS2Y 1x95 RM/25 6/10 kV | 315 | 0.313 | 0.123 | 0.249 | cs | 95 | 0.00403 | MV
NA2XS2Y 1x185 RM/25 6/10 kV | 406 | 0.161 | 0.11 | 0.358 | cs | 185 | 0.00403 | MV
NA2XS2Y 1x240 RM/25 6/10 kV | 456 | 0.122 | 0.105 | 0.416 | cs | 240 | 0.00403 | MV
NA2XS2Y 1x150 RM/25 12/20 kV | 250 | 0.206 | 0.116 | 0.319 | cs | 150 | 0.00403 | MV
NA2XS2Y 1x120 RM/25 12/20 kV | 230 | 0.253 | 0.119 | 0.283 | cs | 120 | 0.00403 | MV
NA2XS2Y 1x70 RM/25 12/20 kV | 190 | 0.443 | 0.132 | 0.22 | cs | 70 | 0.00403 | MV
NA2XS2Y 1x150 RM/25 6/10 kV | 360 | 0.206 | 0.11 | 0.315 | cs | 150 | 0.00403 | MV
NA2XS2Y 1x120 RM/25 6/10 kV | 340 | 0.253 | 0.113 | 0.28 | cs | 120 | 0.00403 | MV
NA2XS2Y 1x70 RM/25 6/10 kV | 280 | 0.443 | 0.123 | 0.217 | cs | 70 | 0.00403 | MV
N2XS(FL)2Y 1x120 RM/35 64/110 kV | 112 | 0.153 | 0.166 | 0.366 | cs | 120 | 0.00393 | HV
N2XS(FL)2Y 1x185 RM/35 64/110 kV | 125 | 0.099 | 0.156 | 0.457 | cs | 185 | 0.00393 | HV
N2XS(FL)2Y 1x240 RM/35 64/110 kV | 135 | 0.075 | 0.149 | 0.526 | cs | 240 | 0.00393 | HV
N2XS(FL)2Y 1x300 RM/35 64/110 kV | 144 | 0.06 | 0.144 | 0.588 | cs | 300 | 0.00393 | HV
15-AL1/3-ST1A 0.4 | 11 | 1.8769 | 0.35 | 0.105 | ol | 16 | 0.00403 | LV
24-AL1/4-ST1A 0.4 | 11.25 | 1.2012 | 0.335 | 0.14 | ol | 24 | 0.00403 | LV
48-AL1/8-ST1A 0.4 | 12.2 | 0.5939 | 0.3 | 0.21 | ol | 48 | 0.00403 | LV
94-AL1/15-ST1A 0.4 | 13.2 | 0.306 | 0.29 | 0.35 | ol | 94 | 0.00403 | LV
34-AL1/6-ST1A 10.0 | 9.7 | 0.8342 | 0.36 | 0.17 | ol | 34 | 0.00403 | MV
48-AL1/8-ST1A 10.0 | 10.1 | 0.5939 | 0.35 | 0.21 | ol | 48 | 0.00403 | MV
70-AL1/11-ST1A 10.0 | 10.4 | 0.4132 | 0.339 | 0.29 | ol | 70 | 0.00403 | MV
94-AL1/15-ST1A 10.0 | 10.75 | 0.306 | 0.33 | 0.35 | ol | 94 | 0.00403 | MV
122-AL1/20-ST1A 10.0 | 11.1 | 0.2376 | 0.323 | 0.41 | ol | 122 | 0.00403 | MV
149-AL1/24-ST1A 10.0 | 11.25 | 0.194 | 0.315 | 0.47 | ol | 149 | 0.00403 | MV
34-AL1/6-ST1A 20.0 | 9.15 | 0.8342 | 0.382 | 0.17 | ol | 34 | 0.00403 | MV
48-AL1/8-ST1A 20.0 | 9.5 | 0.5939 | 0.372 | 0.21 | ol | 48 | 0.00403 | MV
70-AL1/11-ST1A 20.0 | 9.7 | 0.4132 | 0.36 | 0.29 | ol | 70 | 0.00403 | MV
94-AL1/15-ST1A 20.0 | 10 | 0.306 | 0.35 | 0.35 | ol | 94 | 0.00403 | MV
122-AL1/20-ST1A 20.0 | 10.3 | 0.2376 | 0.344 | 0.41 | ol | 122 | 0.00403 | MV
149-AL1/24-ST1A 20.0 | 10.5 | 0.194 | 0.337 | 0.47 | ol | 149 | 0.00403 | MV
184-AL1/30-ST1A 20.0 | 10.75 | 0.1571 | 0.33 | 0.535 | ol | 184 | 0.00403 | MV
243-AL1/39-ST1A 20.0 | 11 | 0.1188 | 0.32 | 0.645 | ol | 243 | 0.00403 | MV
48-AL1/8-ST1A 110.0 | 8 | 0.5939 | 0.46 | 0.21 | ol | 48 | 0.00403 | HV
70-AL1/11-ST1A 110.0 | 8.4 | 0.4132 | 0.45 | 0.29 | ol | 70 | 0.00403 | HV
94-AL1/15-ST1A 110.0 | 8.65 | 0.306 | 0.44 | 0.35 | ol | 94 | 0.00403 | HV
122-AL1/20-ST1A 110.0 | 8.5 | 0.2376 | 0.43 | 0.41 | ol | 122 | 0.00403 | HV
149-AL1/24-ST1A 110.0 | 8.75 | 0.194 | 0.41 | 0.47 | ol | 149 | 0.00403 | HV
184-AL1/30-ST1A 110.0 | 8.8 | 0.1571 | 0.4 | 0.535 | ol | 184 | 0.00403 | HV
243-AL1/39-ST1A 110.0 | 9 | 0.1188 | 0.39 | 0.645 | ol | 243 | 0.00403 | HV
305-AL1/39-ST1A 110.0 | 9.2 | 0.0949 | 0.38 | 0.74 | ol | 305 | 0.00403 | HV
490-AL1/64-ST1A 110.0 | 9.75 | 0.059 | 0.37 | 0.96 | ol | 490 | 0.00403 | HV
679-AL1/86-ST1A 110.0 | 9.95 | 0.042 | 0.36 | 1.15 | ol | 679 | 0.00403 | HV
490-AL1/64-ST1A 220.0 | 10 | 0.059 | 0.285 | 0.96 | ol | 490 | 0.00403 | HV
679-AL1/86-ST1A 220.0 | 11.7 | 0.042 | 0.275 | 1.15 | ol | 679 | 0.00403 | HV
490-AL1/64-ST1A 380.0 | 11 | 0.059 | 0.253 | 0.96 | ol | 490 | 0.00403 | HV
679-AL1/86-ST1A 380.0 | 14.6 | 0.042 | 0.25 | 1.15 | ol | 679 | 0.00403 | HV

## trafo_std_types
| i0_percent | pfe_kw | vkr_percent | sn_mva | vn_lv_kv | vn_hv_kv | vk_percent | shift_degree | vector_group | tap_side | tap_neutral | tap_min | tap_max | tap_step_degree | tap_step_percent | tap_phase_shifter
160 MVA 380/110 kV | 0.06 | 60 | 0.25 | 160 | 110 | 380 | 12.2 | 0 | Yy0 | hv | 0 | -9 | 9 | 0 | 1.5 | FALSE
100 MVA 220/110 kV | 0.06 | 55 | 0.26 | 100 | 110 | 220 | 12 | 0 | Yy0 | hv | 0 | -9 | 9 | 0 | 1.5 | FALSE
63 MVA 110/20 kV | 0.04 | 22 | 0.32 | 63 | 20 | 110 | 18 | 150 | YNd5 | hv | 0 | -9 | 9 | 0 | 1.5 | FALSE
40 MVA 110/20 kV | 0.05 | 18 | 0.34 | 40 | 20 | 110 | 16.2 | 150 | YNd5 | hv | 0 | -9 | 9 | 0 | 1.5 | FALSE
25 MVA 110/20 kV | 0.07 | 14 | 0.41 | 25 | 20 | 110 | 12 | 150 | YNd5 | hv | 0 | -9 | 9 | 0 | 1.5 | FALSE
63 MVA 110/10 kV | 0.04 | 22 | 0.32 | 63 | 10 | 110 | 18 | 150 | YNd5 | hv | 0 | -9 | 9 | 0 | 1.5 | FALSE
40 MVA 110/10 kV | 0.05 | 18 | 0.34 | 40 | 10 | 110 | 16.2 | 150 | YNd5 | hv | 0 | -9 | 9 | 0 | 1.5 | FALSE
25 MVA 110/10 kV | 0.07 | 14 | 0.41 | 25 | 10 | 110 | 12 | 150 | YNd5 | hv | 0 | -9 | 9 | 0 | 1.5 | FALSE
0.25 MVA 20/0.4 kV | 0.32 | 0.8 | 1.44 | 0.25 | 0.4 | 20 | 6 | 150 | Yzn5 | hv | 0 | -2 | 2 | 0 | 2.5 | FALSE
0.4 MVA 20/0.4 kV | 0.3375 | 1.35 | 1.425 | 0.4 | 0.4 | 20 | 6 | 150 | Dyn5 | hv | 0 | -2 | 2 | 0 | 2.5 | FALSE
0.63 MVA 20/0.4 kV | 0.2619 | 1.65 | 1.206 | 0.63 | 0.4 | 20 | 6 | 150 | Dyn5 | hv | 0 | -2 | 2 | 0 | 2.5 | FALSE
0.25 MVA 10/0.4 kV | 0.24 | 0.6 | 1.2 | 0.25 | 0.4 | 10 | 4 | 150 | Dyn5 | hv | 0 | -2 | 2 | 0 | 2.5 | FALSE
0.4 MVA 10/0.4 kV | 0.2375 | 0.95 | 1.325 | 0.4 | 0.4 | 10 | 4 | 150 | Dyn5 | hv | 0 | -2 | 2 | 0 | 2.5 | FALSE
0.63 MVA 10/0.4 kV | 0.1873 | 1.18 | 1.0794 | 0.63 | 0.4 | 10 | 4 | 150 | Dyn5 | hv | 0 | -2 | 2 | 0 | 2.5 | FALSE

## trafo3w_std_types
| sn_hv_mva | sn_mv_mva | sn_lv_mva | vn_hv_kv | vn_mv_kv | vn_lv_kv | vk_hv_percent | vk_mv_percent | vk_lv_percent | vkr_hv_percent | vkr_mv_percent | vkr_lv_percent | pfe_kw | i0_percent | shift_mv_degree | shift_lv_degree | vector_group | tap_side | tap_neutral | tap_min | tap_max | tap_step_percent
63/25/38 MVA 110/20/10 kV | 63 | 25 | 38 | 110 | 20 | 10 | 10.4 | 10.4 | 10.4 | 0.28 | 0.32 | 0.35 | 35 | 0.89 | 0 | 0 | YN0yn0yn0 | hv | 0 | -10 | 10 | 1.2
63/25/38 MVA 110/10/10 kV | 63 | 25 | 38 | 110 | 10 | 10 | 10.4 | 10.4 | 10.4 | 0.28 | 0.32 | 0.35 | 35 | 0.89 | 0 | 0 | YN0yn0yn0 | hv | 0 | -10 | 10 | 1.2

## fuse_std_types
| fuse_type | i_rated_a | t_avg | t_min | t_total | x_avg | x_min | x_total
HV 100A | HV 100A | 100 | 0 | [10.0, 3.64, 0.854, 0.281, 0.1, 0.0531, 0.022, 0.01] | [10.0, 4.267, 1.21, 0.403, 0.1, 0.058, 0.022, 0.01] | 0 | [300.0, 350.0, 450.0, 550.0, 700.0, 850.0, 1200.0, 1752.0] | [600.0, 700.0, 900.0, 1150.0, 1665.0, 2000.0, 3000.0, 4313.0]
HV 10A | HV 10A | 10 | 0 | [10.0, 1675.0, 0.344, 0.156, 0.1, 0.0417, 0.0171, 0.01] | [10.0, 1.3, 0.3, 0.155, 0.1, 0.0555, 0.023, 0.01] | 0 | [30.0, 32.0, 35.0, 37.0, 39.0, 50.0, 70.0, 88.0] | [60.0, 70.0, 80.0, 87.0, 94.0, 110.0, 150.0, 216.0]
HV 125A | HV 125A | 125 | 0 | [10.0, 1.82, 0.344, 0.1, 0.0467, 0.0269, 0.01] | [10.0, 2.478, 0.426, 0.1, 0.0427, 0.0211, 0.01] | 0 | [375.0, 500.0, 700.0, 925.0, 1200.0, 1500.0, 2341.0] | [750.0, 1000.0, 1500.0, 2200.0, 3000.0, 4000.0, 5765.0]
HV 160A | HV 160A | 160 | 0 | [10.0, 4.15, 1.03, 0.198, 0.1, 0.051, 0.0172, 0.01] | [10.0, 2.3, 0.734, 0.274, 0.1, 0.046, 0.0177, 0.01] | 0 | [480.0, 550.0, 700.0, 1000.0, 1260.0, 1600.0, 2500.0, 3227.0] | [960.0, 1300.0, 1700.0, 2200.0, 2996.0, 4000.0, 6000.0, 7946.0]
HV 16A | HV 16A | 16 | 0 | [10.0, 0.352, 0.164, 0.1, 0.0649, 0.0342, 0.01] | [10.0, 2.34, 0.722, 0.181, 0.1, 0.055, 0.0296, 0.01] | 0 | [48.0, 60.0, 65.0, 71.0, 80.0, 100.0, 162.0] | [96.0, 110.0, 125.0, 150.0, 168.0, 200.0, 250.0, 398.0]
HV 200A | HV 200A | 200 | 0 | [10.0, 4.267, 1.21, 0.403, 0.1, 0.058, 0.022, 0.01] | [10.0, 3.73, 1.654, 0.328, 0.1, 0.0531, 0.019, 0.01] | 0 | [600.0, 700.0, 900.0, 1150.0, 1665.0, 2000.0, 3000.0, 4313.0] | [1200.0, 1500.0, 1800.0, 2700.0, 3960.0, 5000.0, 7500.0, 10620.0]
HV 20A | HV 20A | 20 | 0 | [10.0, 1.3, 0.3, 0.155, 0.1, 0.0555, 0.023, 0.01] | [10.0, 1.3, 0.161, 0.1, 0.0611, 0.0399, 0.0141, 0.01] | 0 | [60.0, 70.0, 80.0, 87.0, 94.0, 110.0, 150.0, 216.0] | [120.0, 150.0, 200.0, 223.0, 260.0, 300.0, 450.0, 532.0]
HV 25A | HV 25A | 25 | 0 | [10.0, 2.512, 0.833, 0.299, 0.1, 0.0372, 0.0223, 0.01] | [10.0, 3.125, 0.597, 0.198, 0.1, 0.0378, 0.022, 0.01] | 0 | [75.0, 82.0, 90.0, 100.0, 124.0, 170.0, 200.0, 289.0] | [150.0, 170.0, 210.0, 250.0, 294.0, 400.0, 500.0, 711.0]
HV 31.5A | HV 31.5A | 31.5 | 0 | [10.0, 2.34, 0.722, 0.181, 0.1, 0.055, 0.0296, 0.01] | [10.0, 2.84, 0.368, 0.164, 0.1, 0.0621, 0.0378, 0.0195, 0.01] | 0 | [95.0, 110.0, 125.0, 150.0, 165.0, 200.0, 250.0, 390.0] | [189.0, 220.0, 300.0, 350.0, 393.0, 450.0, 530.0, 700.0, 960.0]
HV 40A | HV 40A | 40 | 0 | [10.0, 1.3, 0.161, 0.1, 0.0611, 0.0399, 0.0141, 0.01] | [10.0, 2.05, 0.369, 0.198, 0.1, 0.051, 0.0298, 0.01] | 0 | [120.0, 150.0, 200.0, 223.0, 260.0, 300.0, 450.0, 532.0] | [240.0, 300.0, 400.0, 450.0, 530.0, 650.0, 800.0, 1311.0]
HV 50A | HV 50A | 50 | 0 | [10.0, 3.215, 0.597, 0.198, 0.1, 0.0378, 0.022, 0.01] | [10.0, 3.64, 0.854, 0.281, 0.1, 0.0531, 0.022, 0.01] | 0 | [150.0, 170.0, 210.0, 250.0, 294.0, 400.0, 500.0, 711.0] | [300.0, 350.0, 450.0, 550.0, 700.0, 850.0, 1200.0, 1752.0]
HV 6.3A | HV 6.3A | 6.3 | 0 | [10.0, 1.39, 0.344, 0.168, 0.1, 0.056, 0.0263, 0.01] | [10.0, 1.711, 0.516, 0.198, 0.1, 0.0634, 0.0303, 0.01] | 0 | [19.0, 19.5, 20.4, 20.8, 22.0, 25.0, 32.0, 48.0] | [38.0, 40.0, 43.0, 48.0, 53.0, 60.0, 75.0, 118.0]
HV 63A | HV 63A | 63 | 0 | [10.0, 2.84, 0.368, 0.164, 0.1, 0.0621, 0.0378, 0.0195, 0.01] | [10.0, 1.82, 0.344, 0.1, 0.0467, 0.0269, 0.01] | 0 | [189.0, 220.0, 300.0, 350.0, 393.0, 450.0, 530.0, 700.0, 961.0] | [378.0, 500.0, 700.0, 934.0, 1200.0, 1500.0, 2366.0]
HV 80A | HV 80A | 80 | 0 | [10.0, 2.05, 0.369, 0.198, 0.1, 0.051, 0.0298, 0.01] | [10.0, 4.15, 1.03, 0.198, 0.1, 0.051, 0.0172, 0.01] | 0 | [240.0, 300.0, 400.0, 450.0, 530.0, 650.0, 800.0, 1311.0] | [480.0, 550.0, 700.0, 1000.0, 1260.0, 1600.0, 2500.0, 3227.0]
Siemens NH-1-100 | Siemens NH-1-100 | 100 | [5400.0, 2000.0, 400.0, 20.0, 1.0, 0.2, 0.012, 0.004] | 0 | 0 | [150.0, 190.0, 250.0, 430.0, 900.0, 1250.0, 2700.0, 3600.0] | 0 | 0
Siemens NH-1-125 | Siemens NH-1-125 | 125 | [4800.0, 120.0, 7.0, 0.1, 0.004] | 0 | 0 | [180.0, 400.0, 740.0, 2000.0, 4250.0] | 0 | 0
Siemens NH-1-16 | Siemens NH-1-16 | 16 | [4000.0, 400.0, 2.0, 0.1, 0.04, 0.01] | 0 | 0 | [26.0, 35.0, 75.0, 150.0, 200.0, 300.0] | 0 | 0
Siemens NH-1-160 | Siemens NH-1-160 | 160 | [4800.0, 120.0, 7.0, 0.1, 0.004] | 0 | 0 | [210.0, 500.0, 900.0, 2300.0, 5000.0] | 0 | 0
Siemens NH-1-25 | Siemens NH-1-25 | 25 | [4000.0, 1000.0, 10.0, 0.2, 0.02, 0.01] | 0 | 0 | [40.0, 50.0, 100.0, 210.0, 400.0, 500.0] | 0 | 0
Siemens NH-1-50 | Siemens NH-1-50 | 50 | [4000.0, 40.0, 4.0, 1.0, 0.02, 0.01] | 0 | 0 | [86.0, 200.0, 300.0, 400.0, 1000.0, 1280.0] | 0 | 0
Siemens NH-1-63 | Siemens NH-1-63 | 63 | [4000.0, 100.0, 10.0, 2.0, 0.04, 0.01] | 0 | 0 | [100.0, 200.0, 300.0, 400.0, 1000.0, 1500.0] | 0 | 0
Siemens NH-1-80 | Siemens NH-1-80 | 80 | [4800.0, 120.0, 7.0, 0.1, 0.01] | 0 | 0 | [150.58, 250.0, 450.0, 1150.0, 2470.0] | 0 | 0
Siemens NH-2-1000 | Siemens NH-2-1000 | 1000 | [4800.0, 120.0, 7.0, 0.1, 0.004] | 0 | 0 | [1900.0, 3500.0, 8400.0, 24000.0, 52000.0] | 0 | 0
Siemens NH-2-200 | Siemens NH-2-200 | 200 | [4800.0, 120.0, 7.0, 0.1, 0.004] | 0 | 0 | [280.0, 650.0, 1200.0, 3000.0, 7000.0] | 0 | 0
Siemens NH-2-224 | Siemens NH-2-224 | 224 | [4800.0, 120.0, 7.0, 0.2, 0.04, 0.004] | 0 | 0 | [400.0, 750.0, 1453.0, 3025.0, 4315.0, 7600.0] | 0 | 0
Siemens NH-2-250 | Siemens NH-2-250 | 250 | [4800.0, 120.0, 7.0, 0.1, 0.004] | 0 | 0 | [450.0, 800.0, 1650.0, 4000.0, 8500.0] | 0 | 0
Siemens NH-2-315 | Siemens NH-2-315 | 315 | [4800.0, 120.0, 7.0, 0.1, 0.004] | 0 | 0 | [550.0, 920.0, 1900.0, 5000.0, 11000.0] | 0 | 0
Siemens NH-2-355 | Siemens NH-2-355 | 355 | [4800.0, 120.0, 6.0, 0.1, 0.004] | 0 | 0 | [650.0, 1116.27, 2350.0, 5840.0, 12790.0] | 0 | 0
Siemens NH-2-400 | Siemens NH-2-400 | 400 | [4800.0, 120.0, 7.0, 0.1, 0.004] | 0 | 0 | [720.0, 1350.0, 2800.0, 6500.0, 15000.0] | 0 | 0
Siemens NH-2-425 | Siemens NH-2-425 | 425 | [4800.0, 120.0, 7.0, 0.1, 0.004] | 0 | 0 | [850.0, 1500.0, 3050.0, 7500.0, 16500.0] | 0 | 0
Siemens NH-2-630 | Siemens NH-2-630 | 630 | [4800.0, 120.0, 7.0, 0.1, 0.004] | 0 | 0 | [1200.0, 2000.0, 4800.0, 12000.0, 26000.0] | 0 | 0

## res_bus
| vm_pu | va_degree | p_mw | q_mvar
0 | 0.98419 | -0.30157 | 0.0014491 | 0.00036318
1 | 0.98423 | -0.30081 | 0 | 0
2 | 0.98413 | -0.30269 | 0 | 0
3 | 0.98462 | -0.29325 | 0 | 0
4 | 0.99184 | -0.15454 | 0.0031559 | 0.00079094
5 | 0.98707 | -0.24587 | 0 | 0
6 | 0.99352 | -0.12258 | 0 | 0
7 | 0.98396 | -0.30612 | 0 | 0
8 | 0.98411 | -0.30319 | 0.0011956 | 0.00029965
9 | 0.98449 | -0.29564 | 0 | 0
10 | 0.98505 | -0.28489 | 0.0011787 | 0.00029542
11 | 0.98382 | -0.30878 | 0.0042196 | 0.0010575
12 | 0.98393 | -0.30667 | 0.0013246 | 0.00033198
13 | 0.98257 | -0.33279 | 0.0014316 | 0.00035879
14 | 0.98093 | -0.36465 | 0.0012907 | 0.00032349
15 | 0.98099 | -0.36346 | 0 | 0
16 | 0.98376 | -0.30995 | 0.0026674 | 0.00066851
17 | 0.97313 | -0.51763 | 0.0011508 | 0.00028842
18 | 0.97319 | -0.5164 | 0 | 0
19 | 0.97336 | -0.51316 | 0 | 0
20 | 0.97291 | -0.52198 | 0.0028242 | 0.0007078
21 | 0.98102 | -0.36294 | 0 | 0
22 | 0.9812 | -0.35944 | 0.00065292 | 0.00016364
23 | 0.97415 | -0.49754 | 0 | 0
24 | 0.97354 | -0.50954 | 0.065572 | 0.016434
25 | 0.97262 | -0.52778 | 0 | 0
26 | 0.97259 | -0.52832 | 0.0020552 | 0.00051509
27 | 0.97223 | -0.53534 | 0.0077722 | 0.0019479
28 | 0.97211 | -0.53775 | 0.0011898 | 0.00029818
29 | 0.98002 | -0.38307 | 0.0036773 | 0.00092161
30 | 0.98086 | -0.36672 | 0 | 0
31 | 0.97966 | -0.39015 | 0 | 0
32 | 0.98105 | -0.36292 | 0.0037368 | 0.00093652
33 | 0.98027 | -0.3782 | 0.0026259 | 0.00065811
34 | 0.97945 | -0.39438 | 0.0026285 | 0.00065878
35 | 0.97929 | -0.3975 | 0.0036487 | 0.00091446
36 | 0.99234 | -0.14505 | 0 | 0
37 | 0.99102 | -0.1703 | 0 | 0
38 | 0.99227 | -0.14635 | 0.003386 | 0.0008486
39 | 0.98402 | -0.30502 | 0.0015529 | 0.00038918
40 | 0.97999 | -0.38369 | 0.0027348 | 0.00068541
41 | 0.97938 | -0.39567 | 0.0023884 | 0.00059859
42 | 0.9792 | -0.39917 | 0.0022061 | 0.00055289
43 | 0.97967 | -0.39009 | 0.0012563 | 0.00031485
44 | 0.97931 | -0.39705 | 0.0039339 | 0.00098594
45 | 0.97908 | -0.40155 | 0.0025046 | 0.0006277
46 | 0.97938 | -0.39567 | 0.0022587 | 0.00056608
47 | 0.99101 | -0.17042 | 0.0005106 | 0.00012797
48 | 0.9721 | -0.53804 | 0.00041458 | 0.0001039
49 | 0.97203 | -0.53939 | 0.0002369 | 5.9374e-05
50 | 0.97199 | -0.54019 | 0 | 0
51 | 0.97196 | -0.54066 | 0.0013968 | 0.00035008
52 | 0.97907 | -0.40179 | 0.0032357 | 0.00081094
53 | 0.97917 | -0.39989 | 0 | 0
54 | 0.97898 | -0.40358 | 0 | 0
55 | 0.97896 | -0.40395 | 0.0030088 | 0.00075407
56 | 0.97882 | -0.40661 | 0.004517 | 0.0011321
57 | 0.9789 | -0.40513 | 0.0016496 | 0.00041343
58 | 0.9788 | -0.40705 | 0 | 0
59 | 0.97881 | -0.4068 | 0.0019122 | 0.00047924
60 | 0.97875 | -0.408 | 0.0020567 | 0.00051546
61 | 0.97869 | -0.40918 | 0.0020452 | 0.00051259
62 | 0.97868 | -0.40936 | 0.0023178 | 0.00058091
63 | 0.98084 | -0.36643 | 0.0018896 | 0.00047358
64 | 0.98084 | -0.36656 | 0.0030057 | 0.0007533
65 | 0.98081 | -0.36706 | 0.00094797 | 0.00023758
66 | 0.98137 | -0.35674 | 0.0033003 | 0.00082713
67 | 0.98194 | -0.34568 | 0.0017645 | 0.00044221
68 | 0.98111 | -0.36192 | 0.0038523 | 0.00096547
69 | 0.982 | -0.34461 | 0 | 0
70 | 0.9805 | -0.37384 | 0.0019615 | 0.0004916
71 | 0.98133 | -0.35758 | 0.00065317 | 0.0001637
72 | 0.9827 | -0.33087 | 0.0034593 | 0.00086698
73 | 0.98035 | -0.37671 | 0.0018894 | 0.00047352
74 | 0.98089 | -0.36636 | 0 | 0
75 | 0.98353 | -0.3148 | 0.0024611 | 0.00061681
76 | 0.98007 | -0.38221 | 0.0034555 | 0.00086604
77 | 0.98072 | -0.36968 | 0.0034581 | 0.00086667
78 | 0.9806 | -0.37197 | 0.007334 | 0.0018381
79 | 0.98397 | -0.30624 | 0.0032545 | 0.00081565
80 | 0.97936 | -0.39609 | 0.004114 | 0.0010311
81 | 0.98059 | -0.37227 | 0.002745 | 0.00068796
82 | 0.98037 | -0.37641 | 0.0013944 | 0.00034946
83 | 0.98031 | -0.37768 | 0.001387 | 0.00034762
84 | 0.97619 | -0.45819 | 0.0057 | 0.0014286
85 | 0.97689 | -0.44455 | 0.0024162 | 0.00060557
86 | 0.97567 | -0.46841 | 0.003124 | 0.00078294
87 | 0.97698 | -0.44271 | 0.0073149 | 0.0018333
88 | 0.97541 | -0.47353 | 0.0057006 | 0.0014287
89 | 0.97817 | -0.41938 | 0 | 0
90 | 0.97524 | -0.47685 | 0.0033407 | 0.00083726
91 | 0.97795 | -0.42359 | 0.0048863 | 0.0012246
92 | 0.97888 | -0.40538 | 0.0035913 | 0.00090006
93 | 0.97381 | -0.50507 | 0.0099114 | 0.002484
94 | 0.9778 | -0.42664 | 0 | 0
95 | 0.97338 | -0.5135 | 0 | 0
96 | 0.97309 | -0.51923 | 0.0027768 | 0.00069594
97 | 0.9714 | -0.55264 | 0.01019 | 0.0025539
98 | 0.99939 | -0.011659 | 0.0019266 | 0.00048286
99 | 0.99942 | -0.011217 | 0 | 0
100 | 0.99936 | -0.012268 | 0 | 0
101 | 1 | 0 | -0.33311 | -0.085393
102 | 0.9988 | -0.022968 | 0 | 0
103 | 0.99738 | -0.049299 | 0.0014314 | 0.00035873
104 | 0.9987 | -0.02499 | 0.0031321 | 0.00078498
105 | 0.99828 | -0.033026 | 0 | 0
106 | 0.99815 | -0.035515 | 0.0021612 | 0.00054165
107 | 0.99812 | -0.036237 | 0.0063652 | 0.0015953
108 | 0.9981 | -0.036568 | 0.0037993 | 0.00095221
109 | 0.99815 | -0.035609 | 0.0062538 | 0.0015673
110 | 0.97762 | -0.43016 | 0.0030916 | 0.00077484
111 | 0.98966 | -0.19632 | 0.0036687 | 0.00091946
112 | 0.98493 | -0.28772 | 0.0022769 | 0.00057065
113 | 0.98536 | -0.27934 | 0.0014737 | 0.00036934
114 | 0.98581 | -0.27058 | 0.00091804 | 0.00023008
115 | 0.98517 | -0.28302 | 0.0046581 | 0.0011674
116 | 0.98646 | -0.25811 | 0.0010673 | 0.0002675
117 | 0.98674 | -0.2526 | 0.00071809 | 0.00017997
118 | 0.98707 | -0.24631 | 0 | 0
119 | 0.98719 | -0.24392 | 0 | 0
120 | 0.98702 | -0.2473 | 0 | 0
121 | 0.98699 | -0.24792 | 0.0025118 | 0.00062952
122 | 0.98703 | -0.24709 | 0 | 0
123 | 0.98703 | -0.24703 | 0.0005555 | 0.00013922
124 | 0.98714 | -0.24495 | 0.0039918 | 0.0010004
125 | 0.98026 | -0.3787 | 0.0030436 | 0.0007628
126 | 0.99998 | 149.9956 | 0 | 0

## res_line
| p_from_mw | q_from_mvar | p_to_mw | q_to_mvar | pl_mw | ql_mvar | i_from_ka | i_to_ka | i_ka | vm_from_pu | va_from_degree | vm_to_pu | va_to_degree | loading_percent
0 | -0.0014491 | -0.00036318 | 0.0014492 | 0.00036284 | 5.2393e-08 | -3.3638e-07 | 0.0021909 | 0.0021908 | 0.0021909 | 0.98419 | -0.30157 | 0.98423 | -0.30081 | 0.6019
1 | 0.0094105 | 0.0023582 | -0.0094096 | -0.0023578 | 8.4209e-07 | 3.9796e-07 | 0.014227 | 0.014227 | 0.014227 | 0.98423 | -0.30081 | 0.98413 | -0.30269 | 3.9086
2 | -0.01086 | -0.002721 | 0.010864 | 0.002723 | 3.9124e-06 | 2.0118e-06 | 0.016418 | 0.016418 | 0.016418 | 0.98423 | -0.30081 | 0.98462 | -0.29325 | 4.5104
3 | 0.008214 | 0.0020584 | -0.0082126 | -0.0020578 | 1.341e-06 | 5.6369e-07 | 0.01242 | 0.01242 | 0.01242 | 0.98413 | -0.30269 | 0.98396 | -0.30612 | 3.412
4 | 0.0011957 | 0.00029938 | -0.0011956 | -0.00029965 | 2.8123e-08 | -2.7357e-07 | 0.0018077 | 0.0018078 | 0.0018078 | 0.98413 | -0.30269 | 0.98411 | -0.30319 | 0.49666
5 | 0.092739 | 0.023572 | -0.092729 | -0.023566 | 1.0647e-05 | 6.6491e-06 | 0.14027 | 0.14027 | 0.14027 | 0.98462 | -0.29325 | 0.98449 | -0.29564 | 12.8454
6 | -0.1036 | -0.026295 | 0.10364 | 0.026322 | 4.1697e-05 | 2.6167e-05 | 0.15669 | 0.15669 | 0.15669 | 0.98462 | -0.29325 | 0.98505 | -0.28489 | 14.3489
7 | 0.16202 | 0.041447 | -0.16131 | -0.040995 | 0.00071279 | 0.00045248 | 0.24338 | 0.24338 | 0.24338 | 0.99184 | -0.15454 | 0.98707 | -0.24587 | 22.2875
8 | -0.16518 | -0.042238 | 0.16544 | 0.042401 | 0.00025583 | 0.00016244 | 0.24811 | 0.24811 | 0.24811 | 0.99184 | -0.15454 | 0.99352 | -0.12258 | 22.721
9 | 0.10502 | 0.026741 | -0.10482 | -0.026617 | 0.00019725 | 0.00012384 | 0.15847 | 0.15847 | 0.15847 | 0.98707 | -0.24587 | 0.98505 | -0.28489 | 14.5119
10 | 0.056291 | 0.014254 | -0.056131 | -0.014153 | 0.00015941 | 0.00010127 | 0.084911 | 0.084911 | 0.084911 | 0.98707 | -0.24587 | 0.98402 | -0.30502 | 23.3271
11 | 0.13909 | 0.035524 | -0.13894 | -0.035429 | 0.00015086 | 9.5473e-05 | 0.20856 | 0.20856 | 0.20856 | 0.99352 | -0.12258 | 0.99234 | -0.14505 | 19.0988
12 | -0.30453 | -0.077925 | 0.30561 | 0.078617 | 0.0010846 | 0.00069254 | 0.45667 | 0.45667 | 0.45667 | 0.99352 | -0.12258 | 0.99738 | -0.049299 | 41.8197
13 | 0.006888 | 0.0017261 | -0.0068871 | -0.0017258 | 8.7379e-07 | 2.865e-07 | 0.010416 | 0.010417 | 0.010417 | 0.98396 | -0.30612 | 0.98382 | -0.30878 | 2.8617
14 | 0.0013247 | 0.00033171 | -0.0013246 | -0.00033198 | 3.4493e-08 | -2.6906e-07 | 0.0020032 | 0.0020033 | 0.0020033 | 0.98396 | -0.30612 | 0.98393 | -0.30667 | 0.55035
15 | 0.092729 | 0.023566 | -0.092563 | -0.023462 | 0.00016556 | 0.0001034 | 0.14027 | 0.14027 | 0.14027 | 0.98449 | -0.29564 | 0.98257 | -0.33279 | 12.8455
16 | 0.0026675 | 0.0006683 | -0.0026674 | -0.00066851 | 1.4752e-07 | -2.1245e-07 | 0.0040345 | 0.0040346 | 0.0040346 | 0.98382 | -0.30878 | 0.98376 | -0.30995 | 1.1084
17 | 0.091132 | 0.023104 | -0.091015 | -0.023031 | 0.00011656 | 7.2744e-05 | 0.13811 | 0.13811 | 0.13811 | 0.98257 | -0.33279 | 0.9812 | -0.35944 | 12.647
18 | -0.0012907 | -0.00032349 | 0.0012908 | 0.00032289 | 7.2734e-08 | -5.9225e-07 | 0.001958 | 0.0019577 | 0.001958 | 0.98093 | -0.36465 | 0.98099 | -0.36346 | 0.5379
19 | 0.0058442 | 0.0014643 | -0.0058433 | -0.0014641 | 8.2434e-07 | 1.7445e-07 | 0.0088645 | 0.0088647 | 0.0088647 | 0.98099 | -0.36346 | 0.98084 | -0.36643 | 2.4353
20 | -0.007135 | -0.0017872 | 0.0071351 | 0.0017872 | 1.784e-07 | 6.2893e-08 | 0.010822 | 0.010822 | 0.010822 | 0.98099 | -0.36346 | 0.98102 | -0.36294 | 2.9731
21 | -0.0011508 | -0.00028842 | 0.0011509 | 0.00028774 | 6.7652e-08 | -6.8067e-07 | 0.0017597 | 0.0017594 | 0.0017597 | 0.97313 | -0.51763 | 0.97319 | -0.5164 | 0.48343
22 | -0.017053 | -0.0042744 | 0.017056 | 0.0042749 | 2.6338e-06 | 5.3018e-07 | 0.026074 | 0.026074 | 0.026074 | 0.97319 | -0.5164 | 0.97336 | -0.51316 | 2.3878
23 | 0.015902 | 0.0039866 | -0.015898 | -0.0039849 | 4.2279e-06 | 1.7584e-06 | 0.024315 | 0.024315 | 0.024315 | 0.97319 | -0.5164 | 0.97291 | -0.52198 | 3.34
24 | -0.017056 | -0.0042749 | 0.017059 | 0.0042755 | 2.9424e-06 | 5.9179e-07 | 0.026074 | 0.026073 | 0.026074 | 0.97336 | -0.51316 | 0.97354 | -0.50954 | 2.3877
25 | 0.013074 | 0.0032771 | -0.01307 | -0.0032751 | 3.6131e-06 | 2.0132e-06 | 0.019996 | 0.019996 | 0.019996 | 0.97291 | -0.52198 | 0.97262 | -0.52778 | 5.4934
26 | -0.090347 | -0.022858 | 0.090362 | 0.022867 | 1.519e-05 | 9.4765e-06 | 0.13712 | 0.13712 | 0.13712 | 0.98102 | -0.36294 | 0.9812 | -0.35944 | 12.5564
27 | 0.083212 | 0.02107 | -0.082678 | -0.020739 | 0.00053416 | 0.00033178 | 0.12629 | 0.1263 | 0.1263 | 0.98102 | -0.36294 | 0.97415 | -0.49754 | 11.5657
28 | 0.082678 | 0.020739 | -0.08263 | -0.020709 | 4.7243e-05 | 2.9351e-05 | 0.1263 | 0.1263 | 0.1263 | 0.97415 | -0.49754 | 0.97354 | -0.50954 | 11.5657
29 | 0.0020553 | 0.00051495 | -0.0020552 | -0.00051509 | 5.249e-08 | -1.421e-07 | 0.0031443 | 0.0031444 | 0.0031444 | 0.97262 | -0.52778 | 0.97259 | -0.52832 | 0.86385
30 | 0.011015 | 0.0027601 | -0.011011 | -0.002758 | 3.9653e-06 | 2.0759e-06 | 0.016852 | 0.016852 | 0.016852 | 0.97262 | -0.52778 | 0.97223 | -0.53534 | 4.6296
31 | 0.0032387 | 0.00081016 | -0.0032383 | -0.00081042 | 3.7052e-07 | -2.6158e-07 | 0.0049563 | 0.0049565 | 0.0049565 | 0.97223 | -0.53534 | 0.97211 | -0.53775 | 1.3617
32 | 0.0020485 | 0.00051223 | -0.0020485 | -0.00051231 | 2.8795e-08 | -7.8414e-08 | 0.0031353 | 0.0031353 | 0.0031353 | 0.97211 | -0.53775 | 0.9721 | -0.53804 | 0.86135
33 | -0.020999 | -0.0052651 | 0.021016 | 0.005275 | 1.6378e-05 | 9.9403e-06 | 0.031885 | 0.031885 | 0.031885 | 0.98002 | -0.38307 | 0.98086 | -0.36672 | 8.7596
34 | 0.017322 | 0.0043435 | -0.017316 | -0.00434 | 5.8469e-06 | 3.4581e-06 | 0.026302 | 0.026302 | 0.026302 | 0.98002 | -0.38307 | 0.97966 | -0.39015 | 7.2258
35 | -0.050682 | -0.012725 | 0.050691 | 0.012731 | 9.1859e-06 | 5.8267e-06 | 0.076895 | 0.076895 | 0.076895 | 0.98086 | -0.36672 | 0.98105 | -0.36292 | 21.125
36 | 0.029666 | 0.0074503 | -0.02965 | -0.0074402 | 1.6248e-05 | 1.0129e-05 | 0.04501 | 0.04501 | 0.04501 | 0.98086 | -0.36672 | 0.98027 | -0.3782 | 12.3655
37 | 0.0089533 | 0.0022442 | -0.0089515 | -0.0022433 | 1.8008e-06 | 8.2565e-07 | 0.013599 | 0.013599 | 0.013599 | 0.97966 | -0.39015 | 0.97945 | -0.39438 | 3.7361
38 | 0.0083629 | 0.0020958 | -0.00836 | -0.0020946 | 2.9269e-06 | 1.2644e-06 | 0.012702 | 0.012703 | 0.012703 | 0.97966 | -0.39015 | 0.97929 | -0.3975 | 3.4898
39 | -0.054428 | -0.013668 | 0.054578 | 0.013763 | 0.00015079 | 9.5758e-05 | 0.082563 | 0.082563 | 0.082563 | 0.98105 | -0.36292 | 0.98402 | -0.30502 | 22.6821
40 | 0.027024 | 0.0067821 | -0.027017 | -0.0067777 | 7.0787e-06 | 4.389e-06 | 0.041024 | 0.041024 | 0.041024 | 0.98027 | -0.3782 | 0.97999 | -0.38369 | 11.2704
41 | 0.006323 | 0.0015846 | -0.0063226 | -0.0015845 | 3.8934e-07 | 1.0758e-07 | 0.0096061 | 0.0096061 | 0.0096061 | 0.97945 | -0.39438 | 0.97938 | -0.39567 | 2.639
42 | 0.0047113 | 0.0011801 | -0.0047109 | -0.0011801 | 3.7381e-07 | -5.4779e-09 | 0.0071585 | 0.0071586 | 0.0071586 | 0.97929 | -0.3975 | 0.9792 | -0.39917 | 1.9666
43 | 0.13555 | 0.03458 | -0.13539 | -0.034476 | 0.00016512 | 0.00010444 | 0.20348 | 0.20348 | 0.20348 | 0.99234 | -0.14505 | 0.99102 | -0.1703 | 18.6338
44 | 0.0033862 | 0.00084846 | -0.003386 | -0.0008486 | 2.1063e-07 | -1.4663e-07 | 0.0050775 | 0.0050776 | 0.0050776 | 0.99234 | -0.14505 | 0.99227 | -0.14635 | 1.3949
45 | 0.13488 | 0.034348 | -0.13471 | -0.034241 | 0.00016905 | 0.00010692 | 0.20272 | 0.20272 | 0.20272 | 0.99102 | -0.1703 | 0.98966 | -0.19632 | 18.5637
46 | 0.0005106 | 0.00012779 | -0.0005106 | -0.00012797 | 3.0063e-09 | -1.7383e-07 | 0.0007666 | 0.00076666 | 0.00076666 | 0.99102 | -0.1703 | 0.99101 | -0.17042 | 0.21062
47 | 0.024282 | 0.0060923 | -0.024274 | -0.0060877 | 7.3998e-06 | 4.553e-06 | 0.036872 | 0.036872 | 0.036872 | 0.97999 | -0.38369 | 0.97967 | -0.39009 | 10.1296
48 | 0.0039342 | 0.00098586 | -0.0039339 | -0.00098594 | 2.5811e-07 | -7.7212e-08 | 0.0059773 | 0.0059774 | 0.0059774 | 0.97938 | -0.39567 | 0.97931 | -0.39705 | 1.6422
49 | 0.0025048 | 0.00062723 | -0.0025046 | -0.0006277 | 2.8388e-07 | -4.7551e-07 | 0.0038062 | 0.0038064 | 0.0038064 | 0.9792 | -0.39917 | 0.97908 | -0.40155 | 1.0457
50 | 0.023018 | 0.0057729 | -0.023012 | -0.0057691 | 6.1228e-06 | 3.7505e-06 | 0.034964 | 0.034964 | 0.034964 | 0.97967 | -0.39009 | 0.97938 | -0.39567 | 9.6054
51 | 0.020753 | 0.0052031 | -0.020749 | -0.0052005 | 4.1744e-06 | 2.5308e-06 | 0.031532 | 0.031532 | 0.031532 | 0.97938 | -0.39567 | 0.97917 | -0.39989 | 8.6627
52 | 0.0016339 | 0.00040841 | -0.0016338 | -0.00040889 | 1.0472e-07 | -4.865e-07 | 0.0025007 | 0.0025009 | 0.0025009 | 0.9721 | -0.53804 | 0.97203 | -0.53939 | 0.68706
53 | 0.0013969 | 0.00034952 | -0.0013969 | -0.00034987 | 5.2959e-08 | -3.4895e-07 | 0.0021382 | 0.0021384 | 0.0021384 | 0.97203 | -0.53939 | 0.97199 | -0.54019 | 0.58746
54 | 0.0013969 | 0.00034987 | -0.0013968 | -0.00035008 | 3.1665e-08 | -2.086e-07 | 0.0021384 | 0.0021385 | 0.0021385 | 0.97199 | -0.54019 | 0.97196 | -0.54066 | 0.58749
55 | -0.009811 | -0.0024585 | 0.0098119 | 0.002459 | 8.879e-07 | 4.3432e-07 | 0.014911 | 0.014911 | 0.014911 | 0.97907 | -0.40179 | 0.97917 | -0.39989 | 4.0964
56 | 0.0065754 | 0.0016476 | -0.0065748 | -0.0016474 | 5.6045e-07 | 1.705e-07 | 0.0099933 | 0.0099934 | 0.0099934 | 0.97907 | -0.40179 | 0.97898 | -0.40358 | 2.7454
57 | 0.010937 | 0.0027415 | -0.010935 | -0.0027405 | 2.1137e-06 | 1.0962e-06 | 0.016621 | 0.016621 | 0.016621 | 0.97917 | -0.39989 | 0.97896 | -0.40395 | 4.5663
58 | 0.0065748 | 0.0016474 | -0.0065739 | -0.0016472 | 9.4916e-07 | 2.8885e-07 | 0.0099934 | 0.0099935 | 0.0099935 | 0.97898 | -0.40358 | 0.97882 | -0.40661 | 2.7455
59 | 0.0079264 | 0.0019864 | -0.0079259 | -0.0019862 | 4.4678e-07 | 1.8275e-07 | 0.012048 | 0.012048 | 0.012048 | 0.97896 | -0.40395 | 0.9789 | -0.40513 | 3.3099
60 | 0.0020569 | 0.00051508 | -0.0020568 | -0.0005152 | 4.289e-08 | -1.196e-07 | 0.0031267 | 0.0031268 | 0.0031268 | 0.97882 | -0.40661 | 0.9788 | -0.40705 | 0.859
61 | 0.0062763 | 0.0015728 | -0.0062758 | -0.0015726 | 4.9961e-07 | 1.3576e-07 | 0.0095405 | 0.0095405 | 0.0095405 | 0.9789 | -0.40513 | 0.97881 | -0.4068 | 2.621
62 | 0.0020568 | 0.0005152 | -0.0020567 | -0.00051546 | 9.2969e-08 | -2.592e-07 | 0.0031268 | 0.0031269 | 0.0031269 | 0.9788 | -0.40705 | 0.97875 | -0.408 | 0.85903
63 | 0.0043636 | 0.0010934 | -0.0043631 | -0.0010935 | 4.9345e-07 | -6.0002e-08 | 0.0066336 | 0.0066337 | 0.0066337 | 0.97881 | -0.4068 | 0.97869 | -0.40918 | 1.8224
64 | 0.0023179 | 0.00058086 | -0.0023178 | -0.00058091 | 1.966e-08 | -4.0465e-08 | 0.0035241 | 0.0035241 | 0.0035241 | 0.97869 | -0.40918 | 0.97868 | -0.40936 | 0.96816
65 | 0.0039537 | 0.00099052 | -0.0039537 | -0.00099052 | 2.492e-08 | -7.3651e-09 | 0.005998 | 0.005998 | 0.005998 | 0.98084 | -0.36643 | 0.98084 | -0.36656 | 1.6478
66 | 0.00094799 | 0.00023723 | -0.00094797 | -0.00023758 | 2.2829e-08 | -3.5689e-07 | 0.0014381 | 0.0014382 | 0.0014382 | 0.98084 | -0.36656 | 0.98081 | -0.36706 | 0.39511
67 | -0.080992 | -0.020431 | 0.081035 | 0.020458 | 4.2945e-05 | 2.6621e-05 | 0.12285 | 0.12285 | 0.12285 | 0.98137 | -0.35674 | 0.98194 | -0.34568 | 11.2502
68 | 0.077692 | 0.019604 | -0.077672 | -0.019592 | 1.924e-05 | 1.1893e-05 | 0.11785 | 0.11785 | 0.11785 | 0.98137 | -0.35674 | 0.98111 | -0.36192 | 10.7919
69 | -0.082799 | -0.0209 | 0.082803 | 0.020903 | 4.242e-06 | 2.6331e-06 | 0.12553 | 0.12553 | 0.12553 | 0.98194 | -0.34568 | 0.982 | -0.34461 | 11.495
70 | 0.07382 | 0.018627 | -0.073778 | -0.018601 | 4.2138e-05 | 2.5951e-05 | 0.11201 | 0.11201 | 0.11201 | 0.98111 | -0.36192 | 0.9805 | -0.37384 | 10.2569
71 | 0.020042 | 0.0050309 | -0.02003 | -0.0050234 | 1.2397e-05 | 7.4807e-06 | 0.030373 | 0.030373 | 0.030373 | 0.982 | -0.34461 | 0.98133 | -0.35758 | 8.3442
72 | -0.10285 | -0.025933 | 0.10291 | 0.025976 | 6.7682e-05 | 4.2471e-05 | 0.1559 | 0.1559 | 0.1559 | 0.982 | -0.34461 | 0.9827 | -0.33087 | 14.2764
73 | 0.071816 | 0.018109 | -0.071807 | -0.018103 | 9.8554e-06 | 6.0565e-06 | 0.10903 | 0.10903 | 0.10903 | 0.9805 | -0.37384 | 0.98035 | -0.37671 | 9.9843
74 | 0.019377 | 0.0048597 | -0.019369 | -0.0048549 | 8.1021e-06 | 4.8693e-06 | 0.029382 | 0.029382 | 0.029382 | 0.98133 | -0.35758 | 0.98089 | -0.36636 | 8.0721
75 | -0.10637 | -0.026843 | 0.10645 | 0.026894 | 8.1886e-05 | 5.1448e-05 | 0.16114 | 0.16114 | 0.16114 | 0.9827 | -0.33087 | 0.98353 | -0.3148 | 14.756
76 | 0.069917 | 0.017629 | -0.069899 | -0.017618 | 1.8381e-05 | 1.1271e-05 | 0.10616 | 0.10616 | 0.10616 | 0.98035 | -0.37671 | 0.98007 | -0.38221 | 9.7217
77 | 0.012033 | 0.0030161 | -0.012031 | -0.0030151 | 1.9015e-06 | 1.0249e-06 | 0.018254 | 0.018254 | 0.018254 | 0.98089 | -0.36636 | 0.98072 | -0.36968 | 5.0148
78 | 0.007336 | 0.0018388 | -0.007334 | -0.0018381 | 1.9614e-06 | 7.2238e-07 | 0.011129 | 0.011129 | 0.011129 | 0.98089 | -0.36636 | 0.9806 | -0.37197 | 3.0574
79 | -0.10892 | -0.027511 | 0.10896 | 0.027539 | 4.475e-05 | 2.8138e-05 | 0.16486 | 0.16486 | 0.16486 | 0.98353 | -0.3148 | 0.98397 | -0.30624 | 15.097
80 | 0.066443 | 0.016752 | -0.066399 | -0.016725 | 4.4104e-05 | 2.6918e-05 | 0.10092 | 0.10092 | 0.10092 | 0.98007 | -0.38221 | 0.97936 | -0.39609 | 9.2413
81 | 0.0085726 | 0.0021484 | -0.0085715 | -0.0021479 | 1.0592e-06 | 4.6724e-07 | 0.013007 | 0.013007 | 0.013007 | 0.98072 | -0.36968 | 0.98059 | -0.37227 | 3.5734
82 | -0.11221 | -0.028355 | 0.11231 | 0.028418 | 9.9682e-05 | 6.2741e-05 | 0.16978 | 0.16978 | 0.16978 | 0.98397 | -0.30624 | 0.98493 | -0.28772 | 15.5477
83 | 0.062285 | 0.015694 | -0.062257 | -0.015677 | 2.7686e-05 | 1.6786e-05 | 0.094665 | 0.094665 | 0.094665 | 0.97936 | -0.39609 | 0.97888 | -0.40538 | 8.669
84 | 0.0058266 | 0.00146 | -0.0058254 | -0.0014597 | 1.1502e-06 | 2.4129e-07 | 0.0088416 | 0.0088417 | 0.0088417 | 0.98059 | -0.37227 | 0.98037 | -0.37641 | 2.4291
85 | 0.004431 | 0.0011103 | -0.0044308 | -0.0011103 | 2.6818e-07 | -2.7718e-08 | 0.0067254 | 0.0067254 | 0.0067254 | 0.98037 | -0.37641 | 0.98031 | -0.37768 | 1.8476
86 | 0.0030437 | 0.00076266 | -0.0030436 | -0.0007628 | 1.4735e-07 | -1.3777e-07 | 0.0046201 | 0.0046201 | 0.0046201 | 0.98031 | -0.37768 | 0.98026 | -0.3787 | 1.2693
87 | -0.040829 | -0.010262 | 0.040855 | 0.010278 | 2.6615e-05 | 1.6804e-05 | 0.062246 | 0.062246 | 0.062246 | 0.97619 | -0.45819 | 0.97689 | -0.44455 | 17.1005
88 | 0.035129 | 0.008833 | -0.035111 | -0.0088222 | 1.7138e-05 | 1.0769e-05 | 0.053557 | 0.053557 | 0.053557 | 0.97619 | -0.45819 | 0.97567 | -0.46841 | 14.7135
89 | -0.043271 | -0.010884 | 0.043275 | 0.010886 | 3.7957e-06 | 2.4001e-06 | 0.065926 | 0.065926 | 0.065926 | 0.97689 | -0.44455 | 0.97698 | -0.44271 | 18.1116
90 | 0.031987 | 0.0080392 | -0.03198 | -0.0080344 | 7.8047e-06 | 4.8859e-06 | 0.048793 | 0.048793 | 0.048793 | 0.97567 | -0.46841 | 0.97541 | -0.47353 | 13.4046
91 | -0.05059 | -0.01272 | 0.050646 | 0.012754 | 5.6432e-05 | 3.4846e-05 | 0.077067 | 0.077067 | 0.077067 | 0.97698 | -0.44271 | 0.97817 | -0.41938 | 10.5862
92 | 0.026279 | 0.0066057 | -0.026275 | -0.0066031 | 4.1758e-06 | 2.5861e-06 | 0.040096 | 0.040096 | 0.040096 | 0.97541 | -0.47353 | 0.97524 | -0.47685 | 11.0155
93 | 0.0079805 | 0.0019993 | -0.0079789 | -0.0019986 | 1.601e-06 | 6.6106e-07 | 0.01214 | 0.01214 | 0.01214 | 0.97817 | -0.41938 | 0.97795 | -0.42359 | 3.3352
94 | -0.058627 | -0.014754 | 0.058666 | 0.014777 | 3.9249e-05 | 2.3633e-05 | 0.089207 | 0.089206 | 0.089207 | 0.97817 | -0.41938 | 0.97888 | -0.40538 | 8.1691
95 | 0.022934 | 0.0057658 | -0.022903 | -0.0057469 | 3.0856e-05 | 1.8911e-05 | 0.034999 | 0.034999 | 0.034999 | 0.97524 | -0.47685 | 0.97381 | -0.50507 | 9.6152
96 | 0.0030926 | 0.000774 | -0.0030922 | -0.00077439 | 4.4863e-07 | -3.9077e-07 | 0.0047052 | 0.0047054 | 0.0047054 | 0.97795 | -0.42359 | 0.9778 | -0.42664 | 1.2927
97 | 0.012992 | 0.0032629 | -0.012987 | -0.00326 | 5.2243e-06 | 2.9041e-06 | 0.019855 | 0.019855 | 0.019855 | 0.97381 | -0.50507 | 0.97338 | -0.5135 | 5.4546
98 | 0.0030922 | 0.00077439 | -0.0030916 | -0.00077484 | 5.1773e-07 | -4.506e-07 | 0.0047054 | 0.0047057 | 0.0047057 | 0.9778 | -0.42664 | 0.97762 | -0.43016 | 1.2928
99 | 0.012987 | 0.00326 | -0.012983 | -0.003258 | 3.5512e-06 | 1.9743e-06 | 0.019855 | 0.019855 | 0.019855 | 0.97338 | -0.5135 | 0.97309 | -0.51923 | 5.4546
100 | 0.010206 | 0.0025621 | -0.01019 | -0.0025539 | 1.6242e-05 | 8.1902e-06 | 0.015609 | 0.015609 | 0.015609 | 0.97309 | -0.51923 | 0.9714 | -0.55264 | 4.2883
101 | -0.0019266 | -0.00048286 | 0.0019267 | 0.00048271 | 4.0592e-08 | -1.4639e-07 | 0.0028686 | 0.0028685 | 0.0028686 | 0.99939 | -0.011659 | 0.99942 | -0.011217 | 0.78807
102 | 0.021736 | 0.005455 | -0.021735 | -0.0054543 | 1.0896e-06 | 6.6101e-07 | 0.032365 | 0.032365 | 0.032365 | 0.99942 | -0.011217 | 0.99936 | -0.012268 | 8.8914
103 | -0.023662 | -0.0059377 | 0.023675 | 0.0059455 | 1.2664e-05 | 7.7481e-06 | 0.035233 | 0.035233 | 0.035233 | 0.99942 | -0.011217 | 1 | 0 | 9.6794
104 | 0.021735 | 0.0054543 | -0.021723 | -0.0054476 | 1.1083e-05 | 6.7238e-06 | 0.032365 | 0.032365 | 0.032365 | 0.99936 | -0.012268 | 0.9988 | -0.022968 | 8.8914
105 | 0.30778 | 0.079447 | -0.30704 | -0.078976 | 0.00073776 | 0.00047107 | 0.45881 | 0.45881 | 0.45881 | 1 | 0 | 0.99738 | -0.049299 | 42.0152
106 | 0.0031324 | 0.00078469 | -0.0031321 | -0.00078498 | 3.0177e-07 | -2.9044e-07 | 0.0046665 | 0.0046667 | 0.0046667 | 0.9988 | -0.022968 | 0.9987 | -0.02499 | 1.2821
107 | 0.018591 | 0.0046629 | -0.018582 | -0.0046576 | 8.9091e-06 | 5.2967e-06 | 0.027698 | 0.027698 | 0.027698 | 0.9988 | -0.022968 | 0.99828 | -0.033026 | 7.6094
108 | 0.008416 | 0.0021094 | -0.008415 | -0.002109 | 9.9805e-07 | 4.1767e-07 | 0.012545 | 0.012545 | 0.012545 | 0.99828 | -0.033026 | 0.99815 | -0.035515 | 3.4464
109 | 0.010166 | 0.0025482 | -0.010165 | -0.0025474 | 1.5553e-06 | 7.5929e-07 | 0.015154 | 0.015154 | 0.015154 | 0.99828 | -0.033026 | 0.99812 | -0.036237 | 4.1631
110 | 0.0062538 | 0.0015673 | -0.0062538 | -0.0015673 | 2.8052e-08 | 6.7041e-09 | 0.009323 | 0.009323 | 0.009323 | 0.99815 | -0.035515 | 0.99815 | -0.035609 | 2.5613
111 | 0.0037994 | 0.00095218 | -0.0037993 | -0.00095221 | 5.9828e-08 | -2.6701e-08 | 0.0056642 | 0.0056643 | 0.0056643 | 0.99812 | -0.036237 | 0.9981 | -0.036568 | 1.5561
112 | 0.13104 | 0.033322 | -0.13074 | -0.033132 | 0.00029971 | 0.00018945 | 0.1972 | 0.1972 | 0.1972 | 0.98966 | -0.19632 | 0.98719 | -0.24392 | 18.0586
113 | -0.11459 | -0.028988 | 0.11462 | 0.029005 | 2.5846e-05 | 1.6278e-05 | 0.17322 | 0.17322 | 0.17322 | 0.98493 | -0.28772 | 0.98517 | -0.28302 | 15.8626
114 | -0.12077 | -0.030555 | 0.12082 | 0.030587 | 5.0789e-05 | 3.2039e-05 | 0.18248 | 0.18248 | 0.18248 | 0.98536 | -0.27934 | 0.98581 | -0.27058 | 16.7107
115 | 0.1193 | 0.030185 | -0.11928 | -0.030172 | 2.1097e-05 | 1.3304e-05 | 0.18026 | 0.18026 | 0.18026 | 0.98536 | -0.27934 | 0.98517 | -0.28302 | 16.5069
116 | -0.12174 | -0.030817 | 0.12181 | 0.030863 | 7.293e-05 | 4.6015e-05 | 0.18387 | 0.18387 | 0.18387 | 0.98581 | -0.27058 | 0.98646 | -0.25811 | 16.8376
117 | -0.12288 | -0.03113 | 0.12291 | 0.031151 | 3.2535e-05 | 2.0532e-05 | 0.18548 | 0.18548 | 0.18548 | 0.98646 | -0.25811 | 0.98674 | -0.2526 | 16.985
118 | -0.12363 | -0.031331 | 0.12367 | 0.031354 | 3.7331e-05 | 2.3563e-05 | 0.18656 | 0.18656 | 0.18656 | 0.98674 | -0.2526 | 0.98707 | -0.24631 | 17.0842
119 | -0.12367 | -0.031354 | 0.12368 | 0.031363 | 1.4248e-05 | 8.9931e-06 | 0.18656 | 0.18656 | 0.18656 | 0.98707 | -0.24631 | 0.98719 | -0.24392 | 17.0842
120 | 0.0070599 | 0.0017688 | -0.0070595 | -0.0017687 | 3.4848e-07 | 1.1811e-07 | 0.010641 | 0.010641 | 0.010641 | 0.98719 | -0.24392 | 0.98714 | -0.24495 | 2.9235
121 | 0.0025119 | 0.0006294 | -0.0025118 | -0.00062952 | 7.4314e-08 | -1.2905e-07 | 0.0037869 | 0.0037869 | 0.0037869 | 0.98702 | -0.2473 | 0.98699 | -0.24792 | 1.0404
122 | -0.0025119 | -0.0006294 | 0.0025119 | 0.00062935 | 2.5094e-08 | -4.358e-08 | 0.0037869 | 0.0037868 | 0.0037869 | 0.98702 | -0.2473 | 0.98703 | -0.24709 | 1.0403
123 | -0.0025119 | -0.00062935 | 0.0025119 | 0.00062934 | 7.1726e-09 | -1.2457e-08 | 0.0037868 | 0.0037868 | 0.0037868 | 0.98703 | -0.24709 | 0.98703 | -0.24703 | 1.0403
124 | -0.0030674 | -0.00076856 | 0.0030677 | 0.00076827 | 3.0372e-07 | -2.8977e-07 | 0.0046243 | 0.0046241 | 0.0046243 | 0.98703 | -0.24703 | 0.98714 | -0.24495 | 1.2704

## res_trafo
| p_hv_mw | q_hv_mvar | p_lv_mw | q_lv_mvar | pl_mw | ql_mvar | i_hv_ka | i_lv_ka | vm_hv_pu | va_hv_degree | vm_lv_pu | va_lv_degree | loading_percent
0 | -1.2729e-15 | -1.3162e-15 | 0.00165 | 1.2699e-07 | 0.00165 | 1.2699e-07 | 5.2857e-17 | 0.0023815 | 0.99998 | 149.9956 | 1 | 0 | 0.2619

## res_ext_grid
| p_mw | q_mvar
0 | 0.33573 | 0.086052

## res_load
| p_mw | q_mvar
0 | 0.0014491 | 0.00036318
1 | 0.0031559 | 0.00079094
2 | 0.0011956 | 0.00029965
3 | 0.0011787 | 0.00029542
4 | 0.0042196 | 0.0010575
5 | 0.0013246 | 0.00033198
6 | 0.0014316 | 0.00035879
7 | 0.0012907 | 0.00032349
8 | 0.0026674 | 0.00066851
9 | 0.0011508 | 0.00028842
10 | 0.0028242 | 0.0007078
11 | 0.00065292 | 0.00016364
12 | 0.065572 | 0.016434
13 | 0.0020552 | 0.00051509
14 | 0.0077722 | 0.0019479
15 | 0.0011898 | 0.00029818
16 | 0.0036773 | 0.00092161
17 | 0.0037368 | 0.00093652
18 | 0.0026259 | 0.00065811
19 | 0.0026285 | 0.00065878
20 | 0.0036487 | 0.00091446
21 | 0.003386 | 0.0008486
22 | 0.0015529 | 0.00038918
23 | 0.0027348 | 0.00068541
24 | 0.0023884 | 0.00059859
25 | 0.0022061 | 0.00055289
26 | 0.0012563 | 0.00031485
27 | 0.0039339 | 0.00098594
28 | 0.0025046 | 0.0006277
29 | 0.0022587 | 0.00056608
30 | 0.0005106 | 0.00012797
31 | 0.00041458 | 0.0001039
32 | 0.0002369 | 5.9374e-05
33 | 0.0013968 | 0.00035008
34 | 0.0032357 | 0.00081094
35 | 0.0030088 | 0.00075407
36 | 0.004517 | 0.0011321
37 | 0.0016496 | 0.00041343
38 | 0.0019122 | 0.00047924
39 | 0.0020567 | 0.00051546
40 | 0.0020452 | 0.00051259
41 | 0.0023178 | 0.00058091
42 | 0.0018896 | 0.00047358
43 | 0.0030057 | 0.0007533
44 | 0.00094797 | 0.00023758
45 | 0.0033003 | 0.00082713
46 | 0.0017645 | 0.00044221
47 | 0.0038523 | 0.00096547
48 | 0.0019615 | 0.0004916
49 | 0.00065317 | 0.0001637
50 | 0.0034593 | 0.00086698
51 | 0.0018894 | 0.00047352
52 | 0.0024611 | 0.00061681
53 | 0.0034555 | 0.00086604
54 | 0.0034581 | 0.00086667
55 | 0.007334 | 0.0018381
56 | 0.0032545 | 0.00081565
57 | 0.004114 | 0.0010311
58 | 0.002745 | 0.00068796
59 | 0.0013944 | 0.00034946
60 | 0.001387 | 0.00034762
61 | 0.0057 | 0.0014286
62 | 0.0024162 | 0.00060557
63 | 0.003124 | 0.00078294
64 | 0.0073149 | 0.0018333
65 | 0.0057006 | 0.0014287
66 | 0.0033407 | 0.00083726
67 | 0.0048863 | 0.0012246
68 | 0.0035913 | 0.00090006
69 | 0.0099114 | 0.002484
70 | 0.0027768 | 0.00069594
71 | 0.01019 | 0.0025539
72 | 0.0019266 | 0.00048286
73 | 0.0026286 | 0.00065879
74 | 0.0014314 | 0.00035873
75 | 0.0031321 | 0.00078498
76 | 0.0021612 | 0.00054165
77 | 0.0063652 | 0.0015953
78 | 0.0037993 | 0.00095221
79 | 0.0062538 | 0.0015673
80 | 0.0030916 | 0.00077484
81 | 0.0036687 | 0.00091946
82 | 0.0022769 | 0.00057065
83 | 0.0014737 | 0.00036934
84 | 0.00091804 | 0.00023008
85 | 0.0046581 | 0.0011674
86 | 0.0010673 | 0.0002675
87 | 0.00071809 | 0.00017997
88 | 0.0025118 | 0.00062952
89 | 0.0005555 | 0.00013922
90 | 0.0039918 | 0.0010004
91 | 0.0030436 | 0.0007628

## dtypes
| element | column | dtype
0 | bus | name | object
1 | bus | vn_kv | float64
2 | bus | type | object
3 | bus | zone | object
4 | bus | in_service | bool
5 | load | name | object
6 | load | bus | uint32
7 | load | p_mw | float64
8 | load | q_mvar | float64
9 | load | const_z_percent | float64
10 | load | const_i_percent | float64
11 | load | sn_mva | float64
12 | load | scaling | float64
13 | load | in_service | bool
14 | load | type | object
15 | ext_grid | name | object
16 | ext_grid | bus | uint32
17 | ext_grid | vm_pu | float64
18 | ext_grid | va_degree | float64
19 | ext_grid | slack_weight | float64
20 | ext_grid | in_service | bool
21 | line | name | object
22 | line | std_type | object
23 | line | from_bus | uint32
24 | line | to_bus | uint32
25 | line | length_km | float64
26 | line | r_ohm_per_km | float64
27 | line | x_ohm_per_km | float64
28 | line | c_nf_per_km | float64
29 | line | g_us_per_km | float64
30 | line | max_i_ka | float64
31 | line | df | float64
32 | line | parallel | uint32
33 | line | type | object
34 | line | in_service | bool
35 | trafo | name | object
36 | trafo | std_type | object
37 | trafo | hv_bus | uint32
38 | trafo | lv_bus | uint32
39 | trafo | sn_mva | float64
40 | trafo | vn_hv_kv | float64
41 | trafo | vn_lv_kv | float64
42 | trafo | vk_percent | float64
43 | trafo | vkr_percent | float64
44 | trafo | pfe_kw | float64
45 | trafo | i0_percent | float64
46 | trafo | shift_degree | float64
47 | trafo | tap_side | object
48 | trafo | tap_neutral | int32
49 | trafo | tap_min | int32
50 | trafo | tap_max | int32
51 | trafo | tap_step_percent | float64
52 | trafo | tap_step_degree | float64
53 | trafo | tap_pos | int32
54 | trafo | tap_phase_shifter | bool
55 | trafo | parallel | uint32
56 | trafo | df | float64
57 | trafo | in_service | bool
58 | line_geodata | coords | object
59 | bus_geodata | x | float64
60 | bus_geodata | y | float64
61 | bus_geodata | coords | object
62 | res_bus | vm_pu | float64
63 | res_bus | va_degree | float64
64 | res_bus | p_mw | float64
65 | res_bus | q_mvar | float64
66 | res_line | p_from_mw | float64
67 | res_line | q_from_mvar | float64
68 | res_line | p_to_mw | float64
69 | res_line | q_to_mvar | float64
70 | res_line | pl_mw | float64
71 | res_line | ql_mvar | float64
72 | res_line | i_from_ka | float64
73 | res_line | i_to_ka | float64
74 | res_line | i_ka | float64
75 | res_line | vm_from_pu | float64
76 | res_line | va_from_degree | float64
77 | res_line | vm_to_pu | float64
78 | res_line | va_to_degree | float64
79 | res_line | loading_percent | float64
80 | res_trafo | p_hv_mw | float64
81 | res_trafo | q_hv_mvar | float64
82 | res_trafo | p_lv_mw | float64
83 | res_trafo | q_lv_mvar | float64
84 | res_trafo | pl_mw | float64
85 | res_trafo | ql_mvar | float64
86 | res_trafo | i_hv_ka | float64
87 | res_trafo | i_lv_ka | float64
88 | res_trafo | vm_hv_pu | float64
89 | res_trafo | va_hv_degree | float64
90 | res_trafo | vm_lv_pu | float64
91 | res_trafo | va_lv_degree | float64
92 | res_trafo | loading_percent | float64
93 | res_ext_grid | p_mw | float64
94 | res_ext_grid | q_mvar | float64
95 | res_load | p_mw | float64
96 | res_load | q_mvar | float64

## parameters
| version | format_version | converged | OPF_converged | name | f_hz | sn_mva
0 | 2.14.6 | 2.14.0 | TRUE | FALSE |  | 50 | 1