## bus
| name | vn_kv | type | zone | in_service
0 | bus_LV_2200-1_0_3_node_0 | 0.4 | n |  | TRUE
1 | bus_LV_2200-1_0_3_node_1 | 0.4 | n |  | TRUE
2 | bus_LV_2200-1_0_3_node_153 | 0.4 | n |  | TRUE
3 | bus_LV_2200-1_0_3_node_2 | 0.4 | n |  | TRUE
4 | bus_LV_2200-1_0_3_node_3 | 0.4 | n |  | TRUE
5 | bus_LV_2200-1_0_3_node_67 | 0.4 | n |  | TRUE
6 | bus_LV_2200-1_0_3_node_65 | 0.4 | n |  | TRUE
7 | bus_LV_2200-1_0_3_node_4 | 0.4 | n |  | TRUE
8 | bus_LV_2200-1_0_3_node_5 | 0.4 | n |  | TRUE
9 | bus_LV_2200-1_0_3_node_6 | 0.4 | n |  | TRUE
10 | bus_LV_2200-1_0_3_node_7 | 0.4 | n |  | TRUE
11 | bus_LV_2200-1_0_3_node_97 | 0.4 | n |  | TRUE
12 | bus_LV_2200-1_0_3_node_93 | 0.4 | n |  | TRUE
13 | bus_LV_2200-1_0_3_node_8 | 0.4 | n |  | TRUE
14 | bus_LV_2200-1_0_3_node_9 | 0.4 | n |  | TRUE
15 | bus_LV_2200-1_0_3_node_10 | 0.4 | n |  | TRUE
16 | bus_LV_2200-1_0_3_node_69 | 0.4 | n |  | TRUE
17 | bus_LV_2200-1_0_3_node_11 | 0.4 | n |  | TRUE
18 | bus_LV_2200-1_0_3_node_103 | 0.4 | n |  | TRUE
19 | bus_LV_2200-1_0_3_node_92 | 0.4 | n |  | TRUE
20 | bus_LV_2200-1_0_3_node_154 | 0.4 | n |  | TRUE
21 | bus_LV_2200-1_0_3_node_155 | 0.4 | n |  | TRUE
22 | bus_LV_2200-1_0_3_node_156 | 0.4 | n |  | TRUE
23 | bus_LV_2200-1_0_3_node_157 | 0.4 | n |  | TRUE
24 | bus_LV_2200-1_0_3_node_159 | 0.4 | n |  | TRUE
25 | bus_LV_2200-1_0_3_node_68 | 0.4 | n |  | TRUE
26 | bus_LV_2200-1_0_3_node_66 | 0.4 | n |  | TRUE
27 | bus_LV_2200-1_0_3_node_107 | 0.4 | n |  | TRUE
28 | bus_LV_2200-1_0_3_node_95 | 0.4 | n |  | TRUE
29 | bus_LV_2200-1_0_3_node_104 | 0.4 | n |  | TRUE
30 | bus_LV_2200-1_0_3_node_105 | 0.4 | n |  | TRUE
31 | bus_LV_2200-1_0_3_node_106 | 0.4 | n |  | TRUE
32 | bus_MV_375_0_node_102 | 20 | n |  | TRUE

## load
| name | bus | p_mw | q_mvar | const_z_percent | const_i_percent | sn_mva | scaling | in_service | type
0 | LV_2200-1_0_3_load_0 | 0 | 0.0081193 | 0.0020349 | 0 | 0 |  | 1 | TRUE | wye
1 | LV_2200-1_0_3_load_1 | 1 | 0.00048153 | 0.00012068 | 0 | 0 |  | 1 | TRUE | wye
2 | LV_2200-1_0_3_load_153 | 2 | 0.00039662 | 9.9403e-05 | 0 | 0 |  | 1 | TRUE | wye
3 | LV_2200-1_0_3_load_2 | 3 | 0.0034244 | 0.00085824 | 0 | 0 |  | 1 | TRUE | wye
4 | LV_2200-1_0_3_load_67 | 5 | 0.0038226 | 0.00095802 | 0 | 0 |  | 1 | TRUE | wye
5 | LV_2200-1_0_3_load_65 | 6 | 0.023509 | 0.0058918 | 0 | 0 |  | 1 | TRUE | wye
6 | LV_2200-1_0_3_load_4 | 7 | 0.024307 | 0.0060919 | 0 | 0 |  | 1 | TRUE | wye
7 | LV_2200-1_0_3_load_6 | 9 | 0.003238 | 0.00081151 | 0 | 0 |  | 1 | TRUE | wye
8 | LV_2200-1_0_3_load_97 | 11 | 0.0030964 | 0.00077604 | 0 | 0 |  | 1 | TRUE | wye
9 | LV_2200-1_0_3_load_8 | 13 | 0.00033775 | 8.4649e-05 | 0 | 0 |  | 1 | TRUE | wye
10 | LV_2200-1_0_3_load_10 | 15 | 0.0046479 | 0.0011649 | 0 | 0 |  | 1 | TRUE | wye
11 | LV_2200-1_0_3_load_69 | 16 | 0.001342 | 0.00033634 | 0 | 0 |  | 1 | TRUE | wye
12 | LV_2200-1_0_3_load_92 | 19 | 0.055084 | 0.013805 | 0 | 0 |  | 1 | TRUE | wye
13 | LV_2200-1_0_3_load_155 | 21 | 0.0019561 | 0.00049025 | 0 | 0 |  | 1 | TRUE | wye
14 | LV_2200-1_0_3_load_157 | 23 | 0.002614 | 0.00065513 | 0 | 0 |  | 1 | TRUE | wye
15 | LV_2200-1_0_3_load_159 | 24 | 0.015884 | 0.0039809 | 0 | 0 |  | 1 | TRUE | wye
16 | LV_2200-1_0_3_load_95 | 28 | 0.002073 | 0.00051955 | 0 | 0 |  | 1 | TRUE | wye
17 | LV_2200-1_0_3_load_104 | 29 | 0.0014924 | 0.00037403 | 0 | 0 |  | 1 | TRUE | wye
18 | LV_2200-1_0_3_load_105 | 30 | 0.0013648 | 0.00034205 | 0 | 0 |  | 1 | TRUE | wye
19 | LV_2200-1_0_3_load_106 | 31 | 0.0094518 | 0.0023689 | 0 | 0 |  | 1 | TRUE | wye

## ext_grid
| name | bus | vm_pu | va_degree | slack_weight | in_service
0 |  | 25 | 1 | 0 | 1 | TRUE

## line
| name | std_type | from_bus | to_bus | length_km | r_ohm_per_km | x_ohm_per_km | c_nf_per_km | g_us_per_km | max_i_ka | df | parallel | type | in_service
0 | LV_2200-1_0_3_line_0 |  | 0 | 1 | 0.093157 | 0.125 | 0.08 | 261 | 0 | 0.364 | 1 | 2 | cs | TRUE
1 | LV_2200-1_0_3_line_1 |  | 0 | 2 | 0.15653 | 0.125 | 0.08 | 261 | 0 | 0.364 | 1 | 2 | cs | TRUE
2 | LV_2200-1_0_3_line_2 |  | 1 | 3 | 0.047203 | 0.125 | 0.08 | 261 | 0 | 0.364 | 1 | 2 | cs | TRUE
3 | LV_2200-1_0_3_line_3 |  | 2 | 20 | 0.0090059 | 0.125 | 0.08 | 261 | 0 | 0.364 | 1 | 1 | cs | TRUE
4 | LV_2200-1_0_3_line_4 |  | 3 | 4 | 0.075787 | 0.125 | 0.08 | 261 | 0 | 0.364 | 1 | 2 | cs | TRUE
5 | LV_2200-1_0_3_line_5 |  | 4 | 5 | 0.050466 | 0.125 | 0.08 | 261 | 0 | 0.364 | 1 | 1 | cs | TRUE
6 | LV_2200-1_0_3_line_6 |  | 4 | 6 | 0.029432 | 0.125 | 0.08 | 261 | 0 | 0.364 | 1 | 2 | cs | TRUE
7 | LV_2200-1_0_3_line_7 |  | 6 | 26 | 0.038391 | 0.125 | 0.08 | 261 | 0 | 0.364 | 1 | 2 | cs | TRUE
8 | LV_2200-1_0_3_line_8 |  | 7 | 8 | 0.061432 | 0.125 | 0.08 | 261 | 0 | 0.364 | 1 | 1 | cs | TRUE
9 | LV_2200-1_0_3_line_9 |  | 8 | 9 | 0.039727 | 0.125 | 0.08 | 261 | 0 | 0.364 | 1 | 1 | cs | TRUE
10 | LV_2200-1_0_3_line_10 |  | 8 | 10 | 0.11775 | 0.125 | 0.08 | 261 | 0 | 0.364 | 1 | 1 | cs | TRUE
11 | LV_2200-1_0_3_line_11 |  | 10 | 11 | 0.02717 | 0.125 | 0.08 | 261 | 0 | 0.364 | 1 | 2 | cs | TRUE
12 | LV_2200-1_0_3_line_12 |  | 10 | 12 | 0.016101 | 0.125 | 0.08 | 261 | 0 | 0.364 | 1 | 2 | cs | TRUE
13 | LV_2200-1_0_3_line_13 |  | 11 | 27 | 0.016537 | 0.125 | 0.08 | 261 | 0 | 0.364 | 1 | 2 | cs | TRUE
14 | LV_2200-1_0_3_line_14 |  | 12 | 28 | 0.026692 | 0.125 | 0.08 | 261 | 0 | 0.364 | 1 | 1 | cs | TRUE
15 | LV_2200-1_0_3_line_15 |  | 12 | 19 | 0.071449 | 0.125 | 0.08 | 261 | 0 | 0.364 | 1 | 2 | cs | TRUE
16 | LV_2200-1_0_3_line_16 |  | 13 | 14 | 0.021097 | 0.125 | 0.08 | 261 | 0 | 0.364 | 1 | 1 | cs | TRUE
17 | LV_2200-1_0_3_line_17 |  | 14 | 15 | 0.014642 | 0.125 | 0.08 | 261 | 0 | 0.364 | 1 | 2 | cs | TRUE
18 | LV_2200-1_0_3_line_18 |  | 14 | 16 | 0.094105 | 0.125 | 0.08 | 261 | 0 | 0.364 | 1 | 2 | cs | TRUE
19 | LV_2200-1_0_3_line_19 |  | 15 | 17 | 0.06947 | 0.125 | 0.08 | 261 | 0 | 0.364 | 1 | 2 | cs | TRUE
20 | LV_2200-1_0_3_line_20 |  | 16 | 26 | 0.14176 | 0.125 | 0.08 | 261 | 0 | 0.364 | 1 | 2 | cs | TRUE
21 | LV_2200-1_0_3_line_21 |  | 17 | 18 | 0.043259 | 0.125 | 0.08 | 261 | 0 | 0.364 | 1 | 1 | cs | TRUE
22 | LV_2200-1_0_3_line_22 |  | 17 | 19 | 0.087071 | 0.125 | 0.08 | 261 | 0 | 0.364 | 1 | 2 | cs | TRUE
23 | LV_2200-1_0_3_line_23 |  | 18 | 29 | 0.045137 | 0.125 | 0.08 | 261 | 0 | 0.364 | 1 | 1 | cs | TRUE
24 | LV_2200-1_0_3_line_24 |  | 18 | 30 | 0.031034 | 0.125 | 0.08 | 261 | 0 | 0.364 | 1 | 1 | cs | TRUE
25 | LV_2200-1_0_3_line_25 |  | 20 | 21 | 0.012212 | 0.125 | 0.08 | 261 | 0 | 0.364 | 1 | 1 | cs | TRUE
26 | LV_2200-1_0_3_line_26 |  | 21 | 22 | 0.037978 | 0.125 | 0.08 | 261 | 0 | 0.364 | 1 | 1 | cs | TRUE
27 | LV_2200-1_0_3_line_27 |  | 22 | 23 | 0.032628 | 0.125 | 0.08 | 261 | 0 | 0.364 | 1 | 1 | cs | TRUE
28 | LV_2200-1_0_3_line_28 |  | 24 | 25 | 0.016055 | 0.125 | 0.08 | 261 | 0 | 0.364 | 1 | 1 | cs | TRUE
29 | LV_2200-1_0_3_line_29 |  | 25 | 27 | 0.14709 | 0.125 | 0.08 | 261 | 0 | 0.364 | 1 | 2 | cs | TRUE
30 | LV_2200-1_0_3_line_30 |  | 27 | 31 | 0.035946 | 0.125 | 0.08 | 261 | 0 | 0.364 | 1 | 1 | cs | TRUE

## trafo
| name | std_type | hv_bus | lv_bus | sn_mva | vn_hv_kv | vn_lv_kv | vk_percent | vkr_percent | pfe_kw | i0_percent | shift_degree | tap_side | tap_neutral | tap_min | tap_max | tap_step_percent | tap_step_degree | tap_pos | tap_phase_shifter | parallel | df | in_service
0 | LV_2200-1_0_3_trafo_68 | 0.63 MVA 20/0.4 kV | 32 | 25 | 0.63 | 20 | 0.4 | 6 | 1.206 | 1.65 | 0.2619 | 150 | hv | 0 | -2 | 2 | 2.5 | 0 | 0 | FALSE | 1 | 1 | TRUE

## line_geodata
| x0 | y0 | x1 | y1 | x2 | y2 | x3 | y3 | x4 | y4 | x5 | y5 | x6 | y6 | x7 | y7
0 | 2570953.6406 | 1186667.7951 | 2571015.8196 | 1186688.8257 | 2571006.9523 | 1186714.8753
1 | 2570953.6406 | 1186667.7951 | 2570978.2305 | 1186513.2051
2 | 2570991.741 | 1186759.5599 | 2570996.3894 | 1186745.9059 | 2571006.9523 | 1186714.8753
3 | 2570969.7292 | 1186510.2329 | 2570978.2305 | 1186513.2051
4 | 2570967.3162 | 1186831.3035 | 2570991.741 | 1186759.5599
5 | 2570967.3162 | 1186831.3035 | 2571014.8677 | 1186848.2045
6 | 2570967.3162 | 1186831.3035 | 2570957.9464 | 1186859.2048
7 | 2570945.7248 | 1186895.5982 | 2570957.9464 | 1186859.2048
8 | 2570703.4604 | 1186631.9536 | 2570727.393 | 1186640.8298 | 2570734.4347 | 1186640.7063 | 2570740.9929 | 1186638.4507 | 2570745.0345 | 1186633.3171 | 2570750.8887 | 1186619.0788
9 | 2570703.4604 | 1186631.9536 | 2570716.4474 | 1186594.4098
10 | 2570664.6935 | 1186735.9768 | 2570678.2509 | 1186711.0192 | 2570685.7009 | 1186694.6295 | 2570689.7844 | 1186680.98 | 2570693.2796 | 1186634.516 | 2570703.4604 | 1186631.9536
11 | 2570664.6935 | 1186735.9768 | 2570685.161 | 1186743.1356 | 2570690.3361 | 1186744.9591
12 | 2570649.8235 | 1186742.2532 | 2570664.6935 | 1186735.9768
13 | 2570706.3758 | 1186745.5661 | 2570696.5183 | 1186747.1375 | 2570690.3361 | 1186744.9591
14 | 2570649.8235 | 1186742.2532 | 2570640.6003 | 1186733.1604 | 2570629.5044 | 1186726.4892 | 2570628.7482 | 1186726.2509
15 | 2570649.8235 | 1186742.2532 | 2570658.537 | 1186757.852 | 2570661.744 | 1186775.4233 | 2570659.0994 | 1186793.079 | 2570650.8917 | 1186808.95
16 | 2570754.3176 | 1186923.9256 | 2570748.6417 | 1186944.2447
17 | 2570754.3176 | 1186923.9256 | 2570740.8224 | 1186918.2444
18 | 2570848.3563 | 1186920.3971 | 2570754.3176 | 1186923.9256
19 | 2570676.4327 | 1186892.1908 | 2570704.0423 | 1186902.7608 | 2570740.8224 | 1186918.2444
20 | 2570848.3563 | 1186920.3971 | 2570890.0495 | 1186932.5334 | 2570898.0728 | 1186906.9252 | 2570897.1063 | 1186894.9013 | 2570897.3733 | 1186887.0847 | 2570899.35 | 1186884.0957 | 2570903.389 | 1186883.1422 | 2570945.7248 | 1186895.5982
21 | 2570676.4327 | 1186892.1908 | 2570659.569 | 1186932.0392
22 | 2570650.8917 | 1186808.95 | 2570676.4327 | 1186892.1908
23 | 2570659.569 | 1186932.0392 | 2570700.489 | 1186951.3374
24 | 2570659.569 | 1186932.0392 | 2570631.5264 | 1186918.7455
25 | 2570969.7292 | 1186510.2329 | 2570958.1463 | 1186506.3644
26 | 2570922.1246 | 1186494.3339 | 2570958.1463 | 1186506.3644
27 | 2570922.1246 | 1186494.3339 | 2570921.4163 | 1186489.9017 | 2570931.0565 | 1186463.465
28 | 2570827.6439 | 1186800.557 | 2570822.2856 | 1186815.6912
29 | 2570706.3758 | 1186745.5661 | 2570728.4536 | 1186752.8283 | 2570832.4453 | 1186786.993 | 2570827.6439 | 1186800.557
30 | 2570706.3758 | 1186745.5661 | 2570714.0954 | 1186721.9046 | 2570717.5258 | 1186711.3933

## bus_geodata
| x | y | coords
0 | 2570953.6406 | 1186667.7951
1 | 2571006.9523 | 1186714.8753
2 | 2570978.2305 | 1186513.2051
3 | 2570991.741 | 1186759.5598
4 | 2570967.3162 | 1186831.3035
5 | 2571014.8677 | 1186848.2045
6 | 2570957.9464 | 1186859.2048
7 | 2570750.8887 | 1186619.0788
8 | 2570703.4604 | 1186631.9536
9 | 2570716.4474 | 1186594.4098
10 | 2570664.6935 | 1186735.9768
11 | 2570690.3361 | 1186744.9591
12 | 2570649.8235 | 1186742.2532
13 | 2570748.6417 | 1186944.2447
14 | 2570754.3176 | 1186923.9256
15 | 2570740.8224 | 1186918.2444
16 | 2570848.3563 | 1186920.3971
17 | 2570676.4327 | 1186892.1908
18 | 2570659.569 | 1186932.0392
19 | 2570650.8917 | 1186808.95
20 | 2570969.7292 | 1186510.2329
21 | 2570958.1463 | 1186506.3644
22 | 2570922.1246 | 1186494.3339
23 | 2570931.0565 | 1186463.465
24 | 2570822.2856 | 1186815.6912
25 | 2570827.6439 | 1186800.557
26 | 2570945.7248 | 1186895.5982
27 | 2570706.3758 | 1186745.5661
28 | 2570628.7482 | 1186726.2509
29 | 2570700.489 | 1186951.3374
30 | 2570631.5264 | 1186918.7455
31 | 2570717.5258 | 1186711.3933
32 | 2570832.4453 | 1186786.993

## line_std_types
| c_nf_per_km | r_ohm_per_km | x_ohm_per_km | max_i_ka | type | q_mm2 | alpha | voltage_rating
NAYY 4x50 SE | 210 | 0.642 | 0.083 | 0.142 | cs | 50 | 0.00403 | LV
NAYY 4x120 SE | 264 | 0.225 | 0.08 | 0.242 | cs | 120 | 0.00403 | LV
NAYY 4x150 SE | 261 | 0.208 | 0.08 | 0.27 | cs | 150 | 0.00403 | LV
NA2XS2Y 1x95 RM/25 12/20 kV | 216 | 0.313 | 0.132 | 0.252 | cs | 95 | 0.00403 | MV
NA2XS2Y 1x185 RM/25 12/20 kV | 273 | 0.161 | 0.117 | 0.362 | cs | 185 | 0.00403 | MV
NA2XS2Y 1x240 RM/25 12/20 kV | 304 | 0.122 | 0.112 | 0.421 | cs | 240 | 0.00403 | MV
NA2XS2Y 1x95 RM/25 6/10 kV | 315 | 0.313 | 0.123 | 0.249 | cs | 95 | 0.00403 | MV
NA2XS2Y 1x185 RM/25 6/10 kV | 406 | 0.161 | 0.11 | 0.358 | cs | 185 | 0.00403 | MV
NA2XS2Y 1x240 RM/25 6/10 kV | 456 | 0.122 | 0.105 | 0.416 | cs | 240 | 0.00403 | MV
NA2XS2Y 1x150 RM/25 12/20 kV | 250 | 0.206 | 0.116 | 0.319 | cs | 150 | 0.00403 | MV
NA2XS2Y 1x120 RM/25 12/20 kV | 230 | 0.253 | 0.119 | 0.283 | cs | 120 | 0.00403 | MV
NA2XS2Y 1x70 RM/25 12/20 kV | 190 | 0.443 | 0.132 | 0.22 | cs | 70 | 0.00403 | MV
NA2XS2Y 1x150 RM/25 6/10 kV | 360 | 0.206 | 0.11 | 0.315 | cs | 150 | 0.00403 | MV
NA2XS2Y 1x120 RM/25 6/10 kV | 340 | 0.253 | 0.113 | 0.28 | cs | 120 | 0.00403 | MV
NA2XS2Y 1x70 RM/25 6/10 kV | 280 | 0.443 | 0.123 | 0.217 | cs | 70 | 0.00403 | MV
N2XS(FL)2Y 1x120 RM/35 64/110 kV | 112 | 0.153 | 0.166 | 0.366 | cs | 120 | 0.00393 | HV
N2XS(FL)2Y 1x185 RM/35 64/110 kV | 125 | 0.099 | 0.156 | 0.457 | cs | 185 | 0.00393 | HV
N2XS(FL)2Y 1x240 RM/35 64/110 kV | 135 | 0.075 | 0.149 | 0.526 | cs | 240 | 0.00393 | HV
N2XS(FL)2Y 1x300 RM/35 64/110 kV | 144 | 0.06 | 0.144 | 0.588 | cs | 300 | 0.00393 | HV
15-AL1/3-ST1A 0.4 | 11 | 1.8769 | 0.35 | 0.105 | ol | 16 | 0.00403 | LV
24-AL1/4-ST1A 0.4 | 11.25 | 1.2012 | 0.335 | 0.14 | ol | 24 | 0.00403 | LV
48-AL1/8-ST1A 0.4 | 12.2 | 0.5939 | 0.3 | 0.21 | ol | 48 | 0.00403 | LV
94-AL1/15-ST1A 0.4 | 13.2 | 0.306 | 0.29 | 0.35 | ol | 94 | 0.00403 | LV
34-AL1/6-ST1A 10.0 | 9.7 | 0.8342 | 0.36 | 0.17 | ol | 34 | 0.00403 | MV
48-AL1/8-ST1A 10.0 | 10.1 | 0.5939 | 0.35 | 0.21 | ol | 48 | 0.00403 | MV
70-AL1/11-ST1A 10.0 | 10.4 | 0.4132 | 0.339 | 0.29 | ol | 70 | 0.00403 | MV
94-AL1/15-ST1A 10.0 | 10.75 | 0.306 | 0.33 | 0.35 | ol | 94 | 0.00403 | MV
122-AL1/20-ST1A 10.0 | 11.1 | 0.2376 | 0.323 | 0.41 | ol | 122 | 0.00403 | MV
149-AL1/24-ST1A 10.0 | 11.25 | 0.194 | 0.315 | 0.47 | ol | 149 | 0.00403 | MV
34-AL1/6-ST1A 20.0 | 9.15 | 0.8342 | 0.382 | 0.17 | ol | 34 | 0.00403 | MV
48-AL1/8-ST1A 20.0 | 9.5 | 0.5939 | 0.372 | 0.21 | ol | 48 | 0.00403 | MV
70-AL1/11-ST1A 20.0 | 9.7 | 0.4132 | 0.36 | 0.29 | ol | 70 | 0.00403 | MV
94-AL1/15-ST1A 20.0 | 10 | 0.306 | 0.35 | 0.35 | ol | 94 | 0.00403 | MV
122-AL1/20-ST1A 20.0 | 10.3 | 0.2376 | 0.344 | 0.41 | ol | 122 | 0.00403 | MV
149-AL1/24-ST1A 20.0 | 10.5 | 0.194 | 0.337 | 0.47 | ol | 149 | 0.00403 | MV
184-AL1/30-ST1A 20.0 | 10.75 | 0.1571 | 0.33 | 0.535 | ol | 184 | 0.00403 | MV
243-AL1/39-ST1A 20.0 | 11 | 0.1188 | 0.32 | 0.645 | ol | 243 | 0.00403 | MV
48-AL1/8-ST1A 110.0 | 8 | 0.5939 | 0.46 | 0.21 | ol | 48 | 0.00403 | HV
70-AL1/11-ST1A 110.0 | 8.4 | 0.4132 | 0.45 | 0.29 | ol | 70 | 0.00403 | HV
94-AL1/15-ST1A 110.0 | 8.65 | 0.306 | 0.44 | 0.35 | ol | 94 | 0.00403 | HV
122-AL1/20-ST1A 110.0 | 8.5 | 0.2376 | 0.43 | 0.41 | ol | 122 | 0.00403 | HV
149-AL1/24-ST1A 110.0 | 8.75 | 0.194 | 0.41 | 0.47 | ol | 149 | 0.00403 | HV
184-AL1/30-ST1A 110.0 | 8.8 | 0.1571 | 0.4 | 0.535 | ol | 184 | 0.00403 | HV
243-AL1/39-ST1A 110.0 | 9 | 0.1188 | 0.39 | 0.645 | ol | 243 | 0.00403 | HV
305-AL1/39-ST1A 110.0 | 9.2 | 0.0949 | 0.38 | 0.74 | ol | 305 | 0.00403 | HV
490-AL1/64-ST1A 110.0 | 9.75 | 0.059 | 0.37 | 0.96 | ol | 490 | 0.00403 | HV
679-AL1/86-ST1A 110.0 | 9.95 | 0.042 | 0.36 | 1.15 | ol | 679 | 0.00403 | HV
490-AL1/64-ST1A 220.0 | 10 | 0.059 | 0.285 | 0.96 | ol | 490 | 0.00403 | HV
679-AL1/86-ST1A 220.0 | 11.7 | 0.042 | 0.275 | 1.15 | ol | 679 | 0.00403 | HV
490-AL1/64-ST1A 380.0 | 11 | 0.059 | 0.253 | 0.96 | ol | 490 | 0.00403 | HV
679-AL1/86-ST1A 380.0 | 14.6 | 0.042 | 0.25 | 1.15 | ol | 679 | 0.00403 | HV

## trafo_std_types
| i0_percent | pfe_kw | vkr_percent | sn_mva | vn_lv_kv | vn_hv_kv | vk_percent | shift_degree | vector_group | tap_side | tap_neutral | tap_min | tap_max | tap_step_degree | tap_step_percent | tap_phase_shifter
160 MVA 380/110 kV | 0.06 | 60 | 0.25 | 160 | 110 | 380 | 12.2 | 0 | Yy0 | hv | 0 | -9 | 9 | 0 | 1.5 | FALSE
100 MVA 220/110 kV | 0.06 | 55 | 0.26 | 100 | 110 | 220 | 12 | 0 | Yy0 | hv | 0 | -9 | 9 | 0 | 1.5 | FALSE
63 MVA 110/20 kV | 0.04 | 22 | 0.32 | 63 | 20 | 110 | 18 | 150 | YNd5 | hv | 0 | -9 | 9 | 0 | 1.5 | FALSE
40 MVA 110/20 kV | 0.05 | 18 | 0.34 | 40 | 20 | 110 | 16.2 | 150 | YNd5 | hv | 0 | -9 | 9 | 0 | 1.5 | FALSE
25 MVA 110/20 kV | 0.07 | 14 | 0.41 | 25 | 20 | 110 | 12 | 150 | YNd5 | hv | 0 | -9 | 9 | 0 | 1.5 | FALSE
63 MVA 110/10 kV | 0.04 | 22 | 0.32 | 63 | 10 | 110 | 18 | 150 | YNd5 | hv | 0 | -9 | 9 | 0 | 1.5 | FALSE
40 MVA 110/10 kV | 0.05 | 18 | 0.34 | 40 | 10 | 110 | 16.2 | 150 | YNd5 | hv | 0 | -9 | 9 | 0 | 1.5 | FALSE
25 MVA 110/10 kV | 0.07 | 14 | 0.41 | 25 | 10 | 110 | 12 | 150 | YNd5 | hv | 0 | -9 | 9 | 0 | 1.5 | FALSE
0.25 MVA 20/0.4 kV | 0.32 | 0.8 | 1.44 | 0.25 | 0.4 | 20 | 6 | 150 | Yzn5 | hv | 0 | -2 | 2 | 0 | 2.5 | FALSE
0.4 MVA 20/0.4 kV | 0.3375 | 1.35 | 1.425 | 0.4 | 0.4 | 20 | 6 | 150 | Dyn5 | hv | 0 | -2 | 2 | 0 | 2.5 | FALSE
0.63 MVA 20/0.4 kV | 0.2619 | 1.65 | 1.206 | 0.63 | 0.4 | 20 | 6 | 150 | Dyn5 | hv | 0 | -2 | 2 | 0 | 2.5 | FALSE
0.25 MVA 10/0.4 kV | 0.24 | 0.6 | 1.2 | 0.25 | 0.4 | 10 | 4 | 150 | Dyn5 | hv | 0 | -2 | 2 | 0 | 2.5 | FALSE
0.4 MVA 10/0.4 kV | 0.2375 | 0.95 | 1.325 | 0.4 | 0.4 | 10 | 4 | 150 | Dyn5 | hv | 0 | -2 | 2 | 0 | 2.5 | FALSE
0.63 MVA 10/0.4 kV | 0.1873 | 1.18 | 1.0794 | 0.63 | 0.4 | 10 | 4 | 150 | Dyn5 | hv | 0 | -2 | 2 | 0 | 2.5 | FALSE

## trafo3w_std_types
| sn_hv_mva | sn_mv_mva | sn_lv_mva | vn_hv_kv | vn_mv_kv | vn_lv_kv | vk_hv_percent | vk_mv_percent | vk_lv_percent | vkr_hv_percent | vkr_mv_percent | vkr_lv_percent | pfe_kw | i0_percent | shift_mv_degree | shift_lv_degree | vector_group | tap_side | tap_neutral | tap_min | tap_max | tap_step_percent
63/25/38 MVA 110/20/10 kV | 63 | 25 | 38 | 110 | 20 | 10 | 10.4 | 10.4 | 10.4 | 0.28 | 0.32 | 0.35 | 35 | 0.89 | 0 | 0 | YN0yn0yn0 | hv | 0 | -10 | 10 | 1.2
63/25/38 MVA 110/10/10 kV | 63 | 25 | 38 | 110 | 10 | 10 | 10.4 | 10.4 | 10.4 | 0.28 | 0.32 | 0.35 | 35 | 0.89 | 0 | 0 | YN0yn0yn0 | hv | 0 | -10 | 10 | 1.2

## fuse_std_types
| fuse_type | i_rated_a | t_avg | t_min | t_total | x_avg | x_min | x_total
HV 100A | HV 100A | 100 | 0 | [10.0, 3.64, 0.854, 0.281, 0.1, 0.0531, 0.022, 0.01] | [10.0, 4.267, 1.21, 0.403, 0.1, 0.058, 0.022, 0.01] | 0 | [300.0, 350.0, 450.0, 550.0, 700.0, 850.0, 1200.0, 1752.0] | [600.0, 700.0, 900.0, 1150.0, 1665.0, 2000.0, 3000.0, 4313.0]
HV 10A | HV 10A | 10 | 0 | [10.0, 1675.0, 0.344, 0.156, 0.1, 0.0417, 0.0171, 0.01] | [10.0, 1.3, 0.3, 0.155, 0.1, 0.0555, 0.023, 0.01] | 0 | [30.0, 32.0, 35.0, 37.0, 39.0, 50.0, 70.0, 88.0] | [60.0, 70.0, 80.0, 87.0, 94.0, 110.0, 150.0, 216.0]
HV 125A | HV 125A | 125 | 0 | [10.0, 1.82, 0.344, 0.1, 0.0467, 0.0269, 0.01] | [10.0, 2.478, 0.426, 0.1, 0.0427, 0.0211, 0.01] | 0 | [375.0, 500.0, 700.0, 925.0, 1200.0, 1500.0, 2341.0] | [750.0, 1000.0, 1500.0, 2200.0, 3000.0, 4000.0, 5765.0]
HV 160A | HV 160A | 160 | 0 | [10.0, 4.15, 1.03, 0.198, 0.1, 0.051, 0.0172, 0.01] | [10.0, 2.3, 0.734, 0.274, 0.1, 0.046, 0.0177, 0.01] | 0 | [480.0, 550.0, 700.0, 1000.0, 1260.0, 1600.0, 2500.0, 3227.0] | [960.0, 1300.0, 1700.0, 2200.0, 2996.0, 4000.0, 6000.0, 7946.0]
HV 16A | HV 16A | 16 | 0 | [10.0, 0.352, 0.164, 0.1, 0.0649, 0.0342, 0.01] | [10.0, 2.34, 0.722, 0.181, 0.1, 0.055, 0.0296, 0.01] | 0 | [48.0, 60.0, 65.0, 71.0, 80.0, 100.0, 162.0] | [96.0, 110.0, 125.0, 150.0, 168.0, 200.0, 250.0, 398.0]
HV 200A | HV 200A | 200 | 0 | [10.0, 4.267, 1.21, 0.403, 0.1, 0.058, 0.022, 0.01] | [10.0, 3.73, 1.654, 0.328, 0.1, 0.0531, 0.019, 0.01] | 0 | [600.0, 700.0, 900.0, 1150.0, 1665.0, 2000.0, 3000.0, 4313.0] | [1200.0, 1500.0, 1800.0, 2700.0, 3960.0, 5000.0, 7500.0, 10620.0]
HV 20A | HV 20A | 20 | 0 | [10.0, 1.3, 0.3, 0.155, 0.1, 0.0555, 0.023, 0.01] | [10.0, 1.3, 0.161, 0.1, 0.0611, 0.0399, 0.0141, 0.01] | 0 | [60.0, 70.0, 80.0, 87.0, 94.0, 110.0, 150.0, 216.0] | [120.0, 150.0, 200.0, 223.0, 260.0, 300.0, 450.0, 532.0]
HV 25A | HV 25A | 25 | 0 | [10.0, 2.512, 0.833, 0.299, 0.1, 0.0372, 0.0223, 0.01] | [10.0, 3.125, 0.597, 0.198, 0.1, 0.0378, 0.022, 0.01] | 0 | [75.0, 82.0, 90.0, 100.0, 124.0, 170.0, 200.0, 289.0] | [150.0, 170.0, 210.0, 250.0, 294.0, 400.0, 500.0, 711.0]
HV 31.5A | HV 31.5A | 31.5 | 0 | [10.0, 2.34, 0.722, 0.181, 0.1, 0.055, 0.0296, 0.01] | [10.0, 2.84, 0.368, 0.164, 0.1, 0.0621, 0.0378, 0.0195, 0.01] | 0 | [95.0, 110.0, 125.0, 150.0, 165.0, 200.0, 250.0, 390.0] | [189.0, 220.0, 300.0, 350.0, 393.0, 450.0, 530.0, 700.0, 960.0]
HV 40A | HV 40A | 40 | 0 | [10.0, 1.3, 0.161, 0.1, 0.0611, 0.0399, 0.0141, 0.01] | [10.0, 2.05, 0.369, 0.198, 0.1, 0.051, 0.0298, 0.01] | 0 | [120.0, 150.0, 200.0, 223.0, 260.0, 300.0, 450.0, 532.0] | [240.0, 300.0, 400.0, 450.0, 530.0, 650.0, 800.0, 1311.0]
HV 50A | HV 50A | 50 | 0 | [10.0, 3.215, 0.597, 0.198, 0.1, 0.0378, 0.022, 0.01] | [10.0, 3.64, 0.854, 0.281, 0.1, 0.0531, 0.022, 0.01] | 0 | [150.0, 170.0, 210.0, 250.0, 294.0, 400.0, 500.0, 711.0] | [300.0, 350.0, 450.0, 550.0, 700.0, 850.0, 1200.0, 1752.0]
HV 6.3A | HV 6.3A | 6.3 | 0 | [10.0, 1.39, 0.344, 0.168, 0.1, 0.056, 0.0263, 0.01] | [10.0, 1.711, 0.516, 0.198, 0.1, 0.0634, 0.0303, 0.01] | 0 | [19.0, 19.5, 20.4, 20.8, 22.0, 25.0, 32.0, 48.0] | [38.0, 40.0, 43.0, 48.0, 53.0, 60.0, 75.0, 118.0]
HV 63A | HV 63A | 63 | 0 | [10.0, 2.84, 0.368, 0.164, 0.1, 0.0621, 0.0378, 0.0195, 0.01] | [10.0, 1.82, 0.344, 0.1, 0.0467, 0.0269, 0.01] | 0 | [189.0, 220.0, 300.0, 350.0, 393.0, 450.0, 530.0, 700.0, 961.0] | [378.0, 500.0, 700.0, 934.0, 1200.0, 1500.0, 2366.0]
HV 80A | HV 80A | 80 | 0 | [10.0, 2.05, 0.369, 0.198, 0.1, 0.051, 0.0298, 0.01] | [10.0, 4.15, 1.03, 0.198, 0.1, 0.051, 0.0172, 0.01] | 0 | [240.0, 300.0, 400.0, 450.0, 530.0, 650.0, 800.0, 1311.0] | [480.0, 550.0, 700.0, 1000.0, 1260.0, 1600.0, 2500.0, 3227.0]
Siemens NH-1-100 | Siemens NH-1-100 | 100 | [5400.0, 2000.0, 400.0, 20.0, 1.0, 0.2, 0.012, 0.004] | 0 | 0 | [150.0, 190.0, 250.0, 430.0, 900.0, 1250.0, 2700.0, 3600.0] | 0 | 0
Siemens NH-1-125 | Siemens NH-1-125 | 125 | [4800.0, 120.0, 7.0, 0.1, 0.004] | 0 | 0 | [180.0, 400.0, 740.0, 2000.0, 4250.0] | 0 | 0
Siemens NH-1-16 | Siemens NH-1-16 | 16 | [4000.0, 400.0, 2.0, 0.1, 0.04, 0.01] | 0 | 0 | [26.0, 35.0, 75.0, 150.0, 200.0, 300.0] | 0 | 0
Siemens NH-1-160 | Siemens NH-1-160 | 160 | [4800.0, 120.0, 7.0, 0.1, 0.004] | 0 | 0 | [210.0, 500.0, 900.0, 2300.0, 5000.0] | 0 | 0
Siemens NH-1-25 | Siemens NH-1-25 | 25 | [4000.0, 1000.0, 10.0, 0.2, 0.02, 0.01] | 0 | 0 | [40.0, 50.0, 100.0, 210.0, 400.0, 500.0] | 0 | 0
Siemens NH-1-50 | Siemens NH-1-50 | 50 | [4000.0, 40.0, 4.0, 1.0, 0.02, 0.01] | 0 | 0 | [86.0, 200.0, 300.0, 400.0, 1000.0, 1280.0] | 0 | 0
Siemens NH-1-63 | Siemens NH-1-63 | 63 | [4000.0, 100.0, 10.0, 2.0, 0.04, 0.01] | 0 | 0 | [100.0, 200.0, 300.0, 400.0, 1000.0, 1500.0] | 0 | 0
Siemens NH-1-80 | Siemens NH-1-80 | 80 | [4800.0, 120.0, 7.0, 0.1, 0.01] | 0 | 0 | [150.58, 250.0, 450.0, 1150.0, 2470.0] | 0 | 0
Siemens NH-2-1000 | Siemens NH-2-1000 | 1000 | [4800.0, 120.0, 7.0, 0.1, 0.004] | 0 | 0 | [1900.0, 3500.0, 8400.0, 24000.0, 52000.0] | 0 | 0
Siemens NH-2-200 | Siemens NH-2-200 | 200 | [4800.0, 120.0, 7.0, 0.1, 0.004] | 0 | 0 | [280.0, 650.0, 1200.0, 3000.0, 7000.0] | 0 | 0
Siemens NH-2-224 | Siemens NH-2-224 | 224 | [4800.0, 120.0, 7.0, 0.2, 0.04, 0.004] | 0 | 0 | [400.0, 750.0, 1453.0, 3025.0, 4315.0, 7600.0] | 0 | 0
Siemens NH-2-250 | Siemens NH-2-250 | 250 | [4800.0, 120.0, 7.0, 0.1, 0.004] | 0 | 0 | [450.0, 800.0, 1650.0, 4000.0, 8500.0] | 0 | 0
Siemens NH-2-315 | Siemens NH-2-315 | 315 | [4800.0, 120.0, 7.0, 0.1, 0.004] | 0 | 0 | [550.0, 920.0, 1900.0, 5000.0, 11000.0] | 0 | 0
Siemens NH-2-355 | Siemens NH-2-355 | 355 | [4800.0, 120.0, 6.0, 0.1, 0.004] | 0 | 0 | [650.0, 1116.27, 2350.0, 5840.0, 12790.0] | 0 | 0
Siemens NH-2-400 | Siemens NH-2-400 | 400 | [4800.0, 120.0, 7.0, 0.1, 0.004] | 0 | 0 | [720.0, 1350.0, 2800.0, 6500.0, 15000.0] | 0 | 0
Siemens NH-2-425 | Siemens NH-2-425 | 425 | [4800.0, 120.0, 7.0, 0.1, 0.004] | 0 | 0 | [850.0, 1500.0, 3050.0, 7500.0, 16500.0] | 0 | 0
Siemens NH-2-630 | Siemens NH-2-630 | 630 | [4800.0, 120.0, 7.0, 0.1, 0.004] | 0 | 0 | [1200.0, 2000.0, 4800.0, 12000.0, 26000.0] | 0 | 0

## res_bus
| vm_pu | va_degree | p_mw | q_mvar
0 | 0.97087 | -0.56322 | 0.0081193 | 0.0020349
1 | 0.97143 | -0.55194 | 0.00048153 | 0.00012068
2 | 0.9705 | -0.57042 | 0.00039662 | 9.9403e-05
3 | 0.97173 | -0.54602 | 0.0034244 | 0.00085824
4 | 0.97233 | -0.53412 | 0 | 0
5 | 0.97215 | -0.53768 | 0.0038226 | 0.00095802
6 | 0.97262 | -0.52847 | 0.023509 | 0.0058918
7 | 0.98253 | -0.3349 | 0.024307 | 0.0060919
8 | 0.98391 | -0.30798 | 0 | 0
9 | 0.98379 | -0.31029 | 0.003238 | 0.00081151
10 | 0.9869 | -0.24975 | 0 | 0
11 | 0.98864 | -0.21619 | 0.0030964 | 0.00077604
12 | 0.98607 | -0.26572 | 0 | 0
13 | 0.97834 | -0.41602 | 0.00033775 | 8.4649e-05
14 | 0.97835 | -0.41589 | 0 | 0
15 | 0.97866 | -0.40975 | 0.0046479 | 0.0011649
16 | 0.97634 | -0.45513 | 0.001342 | 0.00033634
17 | 0.9803 | -0.37776 | 0 | 0
18 | 0.98019 | -0.38 | 0 | 0
19 | 0.98248 | -0.33555 | 0.055084 | 0.013805
20 | 0.97046 | -0.57118 | 0 | 0
21 | 0.97041 | -0.57222 | 0.0019561 | 0.00049025
22 | 0.97032 | -0.57406 | 0 | 0
23 | 0.97024 | -0.57563 | 0.002614 | 0.00065513
24 | 0.99977 | -0.0044458 | 0.015884 | 0.0039809
25 | 1 | 0 | -0.17114 | -0.043554
26 | 0.97341 | -0.5128 | 0 | 0
27 | 0.98972 | -0.19537 | 0 | 0
28 | 0.98602 | -0.26671 | 0.002073 | 0.00051955
29 | 0.98013 | -0.38122 | 0.0014924 | 0.00037403
30 | 0.98015 | -0.38077 | 0.0013648 | 0.00034205
31 | 0.98941 | -0.20141 | 0.0094518 | 0.0023689
32 | 0.99998 | 149.9956 | 0 | 0

## res_line
| p_from_mw | q_from_mvar | p_to_mw | q_to_mvar | pl_mw | ql_mvar | i_from_ka | i_to_ka | i_ka | vm_from_pu | va_from_degree | vm_to_pu | va_to_degree | loading_percent
0 | -0.013089 | -0.0032763 | 0.013096 | 0.0032785 | 7.0277e-06 | 2.1925e-06 | 0.020059 | 0.020058 | 0.020059 | 0.97087 | -0.56322 | 0.97143 | -0.55194 | 2.7554
1 | 0.0049693 | 0.0012414 | -0.0049676 | -0.0012442 | 1.7022e-06 | -2.7805e-06 | 0.0076148 | 0.0076162 | 0.0076162 | 0.97087 | -0.56322 | 0.9705 | -0.57042 | 1.0462
2 | -0.013577 | -0.0033992 | 0.013581 | 0.0034004 | 3.8274e-06 | 1.2804e-06 | 0.020796 | 0.020795 | 0.020796 | 0.97143 | -0.55194 | 0.97173 | -0.54602 | 2.8566
3 | 0.0045709 | 0.0011448 | -0.0045708 | -0.0011448 | 1.6587e-07 | -5.1243e-09 | 0.0070081 | 0.0070081 | 0.0070081 | 0.9705 | -0.57042 | 0.97046 | -0.57118 | 1.9253
4 | -0.017005 | -0.0042587 | 0.017015 | 0.004263 | 9.6347e-06 | 4.2873e-06 | 0.026039 | 0.026038 | 0.026039 | 0.97173 | -0.54602 | 0.97233 | -0.53412 | 3.5768
5 | 0.0038232 | 0.00095781 | -0.0038226 | -0.00095802 | 6.4783e-07 | -2.1122e-07 | 0.0058507 | 0.005851 | 0.005851 | 0.97233 | -0.53412 | 0.97215 | -0.53768 | 1.6074
6 | -0.020838 | -0.0052208 | 0.020844 | 0.0052236 | 5.6119e-06 | 2.8613e-06 | 0.031889 | 0.031889 | 0.031889 | 0.97233 | -0.53412 | 0.97262 | -0.52847 | 4.3804
7 | -0.044353 | -0.011115 | 0.044386 | 0.011136 | 3.3143e-05 | 2.0258e-05 | 0.067855 | 0.067855 | 0.067855 | 0.97262 | -0.52847 | 0.97341 | -0.5128 | 9.3207
8 | -0.024307 | -0.0060919 | 0.024338 | 0.0061111 | 3.1218e-05 | 1.9201e-05 | 0.036812 | 0.036812 | 0.036812 | 0.98253 | -0.3349 | 0.98391 | -0.30798 | 10.1133
9 | 0.0032383 | 0.00081124 | -0.003238 | -0.00081151 | 3.5732e-07 | -2.758e-07 | 0.0048974 | 0.0048975 | 0.0048975 | 0.98391 | -0.30798 | 0.98379 | -0.31029 | 1.3455
10 | -0.027577 | -0.0069223 | 0.027653 | 0.00697 | 7.6814e-05 | 4.7661e-05 | 0.041709 | 0.041709 | 0.041709 | 0.98391 | -0.30798 | 0.9869 | -0.24975 | 11.4586
11 | -0.13924 | -0.035269 | 0.13947 | 0.035413 | 0.00022483 | 0.0001432 | 0.21008 | 0.21008 | 0.21008 | 0.9869 | -0.24975 | 0.98864 | -0.21619 | 28.8568
12 | 0.11159 | 0.028299 | -0.1115 | -0.028245 | 8.5581e-05 | 5.4361e-05 | 0.16837 | 0.16837 | 0.16837 | 0.9869 | -0.24975 | 0.98607 | -0.26572 | 23.1276
13 | -0.14256 | -0.036189 | 0.14271 | 0.03628 | 0.00014298 | 9.1081e-05 | 0.21474 | 0.21474 | 0.21474 | 0.98864 | -0.21619 | 0.98972 | -0.19537 | 29.497
14 | 0.0020731 | 0.00051928 | -0.002073 | -0.00051955 | 9.7959e-08 | -2.7778e-07 | 0.0031283 | 0.0031285 | 0.0031285 | 0.98607 | -0.26572 | 0.98602 | -0.26671 | 0.85946
15 | 0.10943 | 0.027726 | -0.10906 | -0.027493 | 0.00036579 | 0.00023229 | 0.16524 | 0.16524 | 0.16524 | 0.98607 | -0.26572 | 0.98248 | -0.33555 | 22.698
16 | -0.00033775 | -8.4649e-05 | 0.00033775 | 8.4385e-05 | 2.0874e-09 | -2.6358e-07 | 0.00051371 | 0.00051361 | 0.00051371 | 0.97834 | -0.41602 | 0.97835 | -0.41589 | 0.14113
17 | -0.046274 | -0.011684 | 0.046288 | 0.011692 | 1.3611e-05 | 8.3433e-06 | 0.070411 | 0.070411 | 0.070411 | 0.97835 | -0.41589 | 0.97866 | -0.40975 | 9.6719
18 | 0.045936 | 0.0116 | -0.04585 | -0.011547 | 8.6208e-05 | 5.2814e-05 | 0.069898 | 0.069899 | 0.069899 | 0.97835 | -0.41589 | 0.97634 | -0.45513 | 9.6015
19 | -0.050936 | -0.012857 | 0.051014 | 0.012906 | 7.8191e-05 | 4.8293e-05 | 0.077478 | 0.077478 | 0.077478 | 0.97866 | -0.40975 | 0.9803 | -0.37776 | 10.6426
20 | 0.044508 | 0.011211 | -0.044386 | -0.011136 | 0.00012238 | 7.4789e-05 | 0.067853 | 0.067855 | 0.067855 | 0.97634 | -0.45513 | 0.97341 | -0.5128 | 9.3207
21 | 0.0028576 | 0.00071486 | -0.0028573 | -0.00071521 | 3.0517e-07 | -3.5002e-07 | 0.0043372 | 0.0043373 | 0.0043373 | 0.9803 | -0.37776 | 0.98019 | -0.38 | 1.1916
22 | -0.053871 | -0.01362 | 0.053981 | 0.013688 | 0.00010928 | 6.7738e-05 | 0.081815 | 0.081814 | 0.081815 | 0.9803 | -0.37776 | 0.98248 | -0.33555 | 11.2383
23 | 0.0014925 | 0.00037352 | -0.0014924 | -0.00037403 | 8.6885e-08 | -5.1329e-07 | 0.0022655 | 0.0022657 | 0.0022657 | 0.98019 | -0.38 | 0.98013 | -0.38122 | 0.62246
24 | 0.0013648 | 0.00034169 | -0.0013648 | -0.00034205 | 4.9957e-08 | -3.5918e-07 | 0.0020718 | 0.002072 | 0.002072 | 0.98019 | -0.38 | 0.98015 | -0.38077 | 0.56922
25 | 0.0045708 | 0.0011448 | -0.0045706 | -0.0011448 | 2.2492e-07 | -6.9325e-09 | 0.0070081 | 0.0070082 | 0.0070082 | 0.97046 | -0.57118 | 0.97041 | -0.57222 | 1.9253
26 | 0.0026144 | 0.00065453 | -0.0026142 | -0.00065485 | 2.2886e-07 | -3.2267e-07 | 0.0040087 | 0.0040088 | 0.0040088 | 0.97041 | -0.57222 | 0.97032 | -0.57406 | 1.1013
27 | 0.0026142 | 0.00065485 | -0.002614 | -0.00065513 | 1.9664e-07 | -2.7714e-07 | 0.0040088 | 0.004009 | 0.004009 | 0.97032 | -0.57406 | 0.97024 | -0.57563 | 1.1014
28 | -0.015884 | -0.0039809 | 0.015887 | 0.0039828 | 3.3649e-06 | 1.9429e-06 | 0.023641 | 0.023641 | 0.023641 | 0.99977 | -0.0044458 | 1 | 0 | 6.4948
29 | 0.15361 | 0.039571 | -0.15216 | -0.03865 | 0.0014457 | 0.00092142 | 0.22895 | 0.22895 | 0.22895 | 1 | 0 | 0.98972 | -0.19537 | 31.4495
30 | 0.0094546 | 0.0023701 | -0.0094518 | -0.0023689 | 2.7237e-06 | 1.2814e-06 | 0.014215 | 0.014215 | 0.014215 | 0.98972 | -0.19537 | 0.98941 | -0.20141 | 3.9052

## res_trafo
| p_hv_mw | q_hv_mvar | p_lv_mw | q_lv_mvar | pl_mw | ql_mvar | i_hv_ka | i_lv_ka | vm_hv_pu | va_hv_degree | vm_lv_pu | va_lv_degree | loading_percent
0 | -1.2729e-15 | -1.3162e-15 | 0.00165 | 1.2699e-07 | 0.00165 | 1.2699e-07 | 5.2857e-17 | 0.0023815 | 0.99998 | 149.9956 | 1 | 0 | 0.2619

## res_ext_grid
| p_mw | q_mvar
0 | 0.17114 | 0.043554

## res_load
| p_mw | q_mvar
0 | 0.0081193 | 0.0020349
1 | 0.00048153 | 0.00012068
2 | 0.00039662 | 9.9403e-05
3 | 0.0034244 | 0.00085824
4 | 0.0038226 | 0.00095802
5 | 0.023509 | 0.0058918
6 | 0.024307 | 0.0060919
7 | 0.003238 | 0.00081151
8 | 0.0030964 | 0.00077604
9 | 0.00033775 | 8.4649e-05
10 | 0.0046479 | 0.0011649
11 | 0.001342 | 0.00033634
12 | 0.055084 | 0.013805
13 | 0.0019561 | 0.00049025
14 | 0.002614 | 0.00065513
15 | 0.015884 | 0.0039809
16 | 0.002073 | 0.00051955
17 | 0.0014924 | 0.00037403
18 | 0.0013648 | 0.00034205
19 | 0.0094518 | 0.0023689

## dtypes
| element | column | dtype
0 | bus | name | object
1 | bus | vn_kv | float64
2 | bus | type | object
3 | bus | zone | object
4 | bus | in_service | bool
5 | load | name | object
6 | load | bus | uint32
7 | load | p_mw | float64
8 | load | q_mvar | float64
9 | load | const_z_percent | float64
10 | load | const_i_percent | float64
11 | load | sn_mva | float64
12 | load | scaling | float64
13 | load | in_service | bool
14 | load | type | object
15 | ext_grid | name | object
16 | ext_grid | bus | uint32
17 | ext_grid | vm_pu | float64
18 | ext_grid | va_degree | float64
19 | ext_grid | slack_weight | float64
20 | ext_grid | in_service | bool
21 | line | name | object
22 | line | std_type | object
23 | line | from_bus | uint32
24 | line | to_bus | uint32
25 | line | length_km | float64
26 | line | r_ohm_per_km | float64
27 | line | x_ohm_per_km | float64
28 | line | c_nf_per_km | float64
29 | line | g_us_per_km | float64
30 | line | max_i_ka | float64
31 | line | df | float64
32 | line | parallel | uint32
33 | line | type | object
34 | line | in_service | bool
35 | trafo | name | object
36 | trafo | std_type | object
37 | trafo | hv_bus | uint32
38 | trafo | lv_bus | uint32
39 | trafo | sn_mva | float64
40 | trafo | vn_hv_kv | float64
41 | trafo | vn_lv_kv | float64
42 | trafo | vk_percent | float64
43 | trafo | vkr_percent | float64
44 | trafo | pfe_kw | float64
45 | trafo | i0_percent | float64
46 | trafo | shift_degree | float64
47 | trafo | tap_side | object
48 | trafo | tap_neutral | int32
49 | trafo | tap_min | int32
50 | trafo | tap_max | int32
51 | trafo | tap_step_percent | float64
52 | trafo | tap_step_degree | float64
53 | trafo | tap_pos | int32
54 | trafo | tap_phase_shifter | bool
55 | trafo | parallel | uint32
56 | trafo | df | float64
57 | trafo | in_service | bool
58 | line_geodata | coords | object
59 | bus_geodata | x | float64
60 | bus_geodata | y | float64
61 | bus_geodata | coords | object
62 | res_bus | vm_pu | float64
63 | res_bus | va_degree | float64
64 | res_bus | p_mw | float64
65 | res_bus | q_mvar | float64
66 | res_line | p_from_mw | float64
67 | res_line | q_from_mvar | float64
68 | res_line | p_to_mw | float64
69 | res_line | q_to_mvar | float64
70 | res_line | pl_mw | float64
71 | res_line | ql_mvar | float64
72 | res_line | i_from_ka | float64
73 | res_line | i_to_ka | float64
74 | res_line | i_ka | float64
75 | res_line | vm_from_pu | float64
76 | res_line | va_from_degree | float64
77 | res_line | vm_to_pu | float64
78 | res_line | va_to_degree | float64
79 | res_line | loading_percent | float64
80 | res_trafo | p_hv_mw | float64
81 | res_trafo | q_hv_mvar | float64
82 | res_trafo | p_lv_mw | float64
83 | res_trafo | q_lv_mvar | float64
84 | res_trafo | pl_mw | float64
85 | res_trafo | ql_mvar | float64
86 | res_trafo | i_hv_ka | float64
87 | res_trafo | i_lv_ka | float64
88 | res_trafo | vm_hv_pu | float64
89 | res_trafo | va_hv_degree | float64
90 | res_trafo | vm_lv_pu | float64
91 | res_trafo | va_lv_degree | float64
92 | res_trafo | loading_percent | float64
93 | res_ext_grid | p_mw | float64
94 | res_ext_grid | q_mvar | float64
95 | res_load | p_mw | float64
96 | res_load | q_mvar | float64

## parameters
| version | format_version | converged | OPF_converged | name | f_hz | sn_mva
0 | 2.14.6 | 2.14.0 | TRUE | FALSE |  | 50 | 1