## bus
| name | vn_kv | type | zone | in_service
0 | bus_LV_2200-1_1_5_node_12 | 0.4 | n |  | TRUE
1 | bus_LV_2200-1_1_5_node_13 | 0.4 | n |  | TRUE
2 | bus_LV_2200-1_1_5_node_14 | 0.4 | n |  | TRUE
3 | bus_LV_2200-1_1_5_node_63 | 0.4 | n |  | TRUE
4 | bus_LV_2200-1_1_5_node_56 | 0.4 | n |  | TRUE
5 | bus_LV_2200-1_1_5_node_62 | 0.4 | n |  | TRUE
6 | bus_LV_2200-1_1_5_node_138 | 0.4 | n |  | TRUE
7 | bus_LV_2200-1_1_5_node_61 | 0.4 | n |  | TRUE
8 | bus_LV_2200-1_1_5_node_136 | 0.4 | n |  | TRUE
9 | bus_LV_2200-1_1_5_node_15 | 0.4 | n |  | TRUE
10 | bus_LV_2200-1_1_5_node_54 | 0.4 | n |  | TRUE
11 | bus_LV_2200-1_1_5_node_55 | 0.4 | n |  | TRUE
12 | bus_LV_2200-1_1_5_node_16 | 0.4 | n |  | TRUE
13 | bus_LV_2200-1_1_5_node_17 | 0.4 | n |  | TRUE
14 | bus_LV_2200-1_1_5_node_18 | 0.4 | n |  | TRUE
15 | bus_LV_2200-1_1_5_node_19 | 0.4 | n |  | TRUE
16 | bus_LV_2200-1_1_5_node_20 | 0.4 | n |  | TRUE
17 | bus_LV_2200-1_1_5_node_21 | 0.4 | n |  | TRUE
18 | bus_LV_2200-1_1_5_node_22 | 0.4 | n |  | TRUE
19 | bus_LV_2200-1_1_5_node_39 | 0.4 | n |  | TRUE
20 | bus_LV_2200-1_1_5_node_57 | 0.4 | n |  | TRUE
21 | bus_LV_2200-1_1_5_node_40 | 0.4 | n |  | TRUE
22 | bus_LV_2200-1_1_5_node_38 | 0.4 | n |  | TRUE
23 | bus_LV_2200-1_1_5_node_58 | 0.4 | n |  | TRUE
24 | bus_LV_2200-1_1_5_node_23 | 0.4 | n |  | TRUE
25 | bus_LV_2200-1_1_5_node_24 | 0.4 | n |  | TRUE
26 | bus_LV_2200-1_1_5_node_25 | 0.4 | n |  | TRUE
27 | bus_LV_2200-1_1_5_node_26 | 0.4 | n |  | TRUE
28 | bus_LV_2200-1_1_5_node_27 | 0.4 | n |  | TRUE
29 | bus_LV_2200-1_1_5_node_28 | 0.4 | n |  | TRUE
30 | bus_LV_2200-1_1_5_node_29 | 0.4 | n |  | TRUE
31 | bus_LV_2200-1_1_5_node_60 | 0.4 | n |  | TRUE
32 | bus_LV_2200-1_1_5_node_43 | 0.4 | n |  | TRUE
33 | bus_LV_2200-1_1_5_node_41 | 0.4 | n |  | TRUE
34 | bus_LV_2200-1_1_5_node_64 | 0.4 | n |  | TRUE
35 | bus_LV_2200-1_1_5_node_53 | 0.4 | n |  | TRUE
36 | bus_LV_2200-1_1_5_node_42 | 0.4 | n |  | TRUE
37 | bus_LV_2200-1_1_5_node_30 | 0.4 | n |  | TRUE
38 | bus_LV_2200-1_1_5_node_31 | 0.4 | n |  | TRUE
39 | bus_LV_2200-1_1_5_node_32 | 0.4 | n |  | TRUE
40 | bus_LV_2200-1_1_5_node_33 | 0.4 | n |  | TRUE
41 | bus_LV_2200-1_1_5_node_34 | 0.4 | n |  | TRUE
42 | bus_LV_2200-1_1_5_node_35 | 0.4 | n |  | TRUE
43 | bus_LV_2200-1_1_5_node_36 | 0.4 | n |  | TRUE
44 | bus_LV_2200-1_1_5_node_45 | 0.4 | n |  | TRUE
45 | bus_LV_2200-1_1_5_node_46 | 0.4 | n |  | TRUE
46 | bus_LV_2200-1_1_5_node_37 | 0.4 | n |  | TRUE
47 | bus_LV_2200-1_1_5_node_47 | 0.4 | n |  | TRUE
48 | bus_LV_2200-1_1_5_node_50 | 0.4 | n |  | TRUE
49 | bus_LV_2200-1_1_5_node_51 | 0.4 | n |  | TRUE
50 | bus_LV_2200-1_1_5_node_44 | 0.4 | n |  | TRUE
51 | bus_LV_2200-1_1_5_node_48 | 0.4 | n |  | TRUE
52 | bus_LV_2200-1_1_5_node_49 | 0.4 | n |  | TRUE
53 | bus_LV_2200-1_1_5_node_52 | 0.4 | n |  | TRUE
54 | bus_LV_2200-1_1_5_node_59 | 0.4 | n |  | TRUE
55 | bus_LV_2200-1_1_5_node_71 | 0.4 | n |  | TRUE
56 | bus_LV_2200-1_1_5_node_72 | 0.4 | n |  | TRUE
57 | bus_LV_2200-1_1_5_node_73 | 0.4 | n |  | TRUE
58 | bus_LV_2200-1_1_5_node_74 | 0.4 | n |  | TRUE
59 | bus_LV_2200-1_1_5_node_75 | 0.4 | n |  | TRUE
60 | bus_LV_2200-1_1_5_node_76 | 0.4 | n |  | TRUE
61 | bus_LV_2200-1_1_5_node_77 | 0.4 | n |  | TRUE
62 | bus_LV_2200-1_1_5_node_78 | 0.4 | n |  | TRUE
63 | bus_LV_2200-1_1_5_node_79 | 0.4 | n |  | TRUE
64 | bus_LV_2200-1_1_5_node_81 | 0.4 | n |  | TRUE
65 | bus_LV_2200-1_1_5_node_82 | 0.4 | n |  | TRUE
66 | bus_LV_2200-1_1_5_node_131 | 0.4 | n |  | TRUE
67 | bus_LV_2200-1_1_5_node_80 | 0.4 | n |  | TRUE
68 | bus_LV_2200-1_1_5_node_83 | 0.4 | n |  | TRUE
69 | bus_LV_2200-1_1_5_node_87 | 0.4 | n |  | TRUE
70 | bus_LV_2200-1_1_5_node_89 | 0.4 | n |  | TRUE
71 | bus_LV_2200-1_1_5_node_130 | 0.4 | n |  | TRUE
72 | bus_LV_2200-1_1_5_node_84 | 0.4 | n |  | TRUE
73 | bus_LV_2200-1_1_5_node_86 | 0.4 | n |  | TRUE
74 | bus_LV_2200-1_1_5_node_88 | 0.4 | n |  | TRUE
75 | bus_LV_2200-1_1_5_node_102 | 0.4 | n |  | TRUE
76 | bus_LV_2200-1_1_5_node_100 | 0.4 | n |  | TRUE
77 | bus_LV_2200-1_1_5_node_90 | 0.4 | n |  | TRUE
78 | bus_LV_2200-1_1_5_node_139 | 0.4 | n |  | TRUE
79 | bus_LV_2200-1_1_5_node_137 | 0.4 | n |  | TRUE
80 | bus_LV_2200-1_1_5_node_108 | 0.4 | n |  | TRUE
81 | bus_LV_2200-1_1_5_node_109 | 0.4 | n |  | TRUE
82 | bus_LV_2200-1_1_5_node_160 | 0.4 | n |  | TRUE
83 | bus_LV_2200-1_1_5_node_119 | 0.4 | n |  | TRUE
84 | bus_LV_2200-1_1_5_node_91 | 0.4 | n |  | TRUE
85 | bus_LV_2200-1_1_5_node_98 | 0.4 | n |  | TRUE
86 | bus_LV_2200-1_1_5_node_99 | 0.4 | n |  | TRUE
87 | bus_LV_2200-1_1_5_node_125 | 0.4 | n |  | TRUE
88 | bus_LV_2200-1_1_5_node_113 | 0.4 | n |  | TRUE
89 | bus_LV_2200-1_1_5_node_114 | 0.4 | n |  | TRUE
90 | bus_LV_2200-1_1_5_node_120 | 0.4 | n |  | TRUE
91 | bus_LV_2200-1_1_5_node_116 | 0.4 | n |  | TRUE
92 | bus_LV_2200-1_1_5_node_152 | 0.4 | n |  | TRUE
93 | bus_LV_2200-1_1_5_node_110 | 0.4 | n |  | TRUE
94 | bus_LV_2200-1_1_5_node_112 | 0.4 | n |  | TRUE
95 | bus_LV_2200-1_1_5_node_129 | 0.4 | n |  | TRUE
96 | bus_LV_2200-1_1_5_node_126 | 0.4 | n |  | TRUE
97 | bus_LV_2200-1_1_5_node_127 | 0.4 | n |  | TRUE
98 | bus_LV_2200-1_1_5_node_115 | 0.4 | n |  | TRUE
99 | bus_LV_2200-1_1_5_node_118 | 0.4 | n |  | TRUE
100 | bus_LV_2200-1_1_5_node_151 | 0.4 | n |  | TRUE
101 | bus_LV_2200-1_1_5_node_134 | 0.4 | n |  | TRUE
102 | bus_LV_2200-1_1_5_node_135 | 0.4 | n |  | TRUE
103 | bus_LV_2200-1_1_5_node_133 | 0.4 | n |  | TRUE
104 | bus_LV_2200-1_1_5_node_132 | 0.4 | n |  | TRUE
105 | bus_LV_2200-1_1_5_node_121 | 0.4 | n |  | TRUE
106 | bus_LV_2200-1_1_5_node_122 | 0.4 | n |  | TRUE
107 | bus_LV_2200-1_1_5_node_124 | 0.4 | n |  | TRUE
108 | bus_LV_2200-1_1_5_node_147 | 0.4 | n |  | TRUE
109 | bus_LV_2200-1_1_5_node_143 | 0.4 | n |  | TRUE
110 | bus_LV_2200-1_1_5_node_128 | 0.4 | n |  | TRUE
111 | bus_LV_2200-1_1_5_node_140 | 0.4 | n |  | TRUE
112 | bus_LV_2200-1_1_5_node_141 | 0.4 | n |  | TRUE
113 | bus_LV_2200-1_1_5_node_142 | 0.4 | n |  | TRUE
114 | bus_LV_2200-1_1_5_node_144 | 0.4 | n |  | TRUE
115 | bus_LV_2200-1_1_5_node_145 | 0.4 | n |  | TRUE
116 | bus_LV_2200-1_1_5_node_146 | 0.4 | n |  | TRUE
117 | bus_LV_2200-1_1_5_node_148 | 0.4 | n |  | TRUE
118 | bus_LV_2200-1_1_5_node_149 | 0.4 | n |  | TRUE
119 | bus_MV_375_0_node_0 | 20 | n |  | TRUE

## load
| name | bus | p_mw | q_mvar | const_z_percent | const_i_percent | sn_mva | scaling | in_service | type
0 | LV_2200-1_1_5_load_12 | 0 | 0.0040182 | 0.0010071 | 0 | 0 |  | 1 | TRUE | wye
1 | LV_2200-1_1_5_load_13 | 1 | 0.00073955 | 0.00018535 | 0 | 0 |  | 1 | TRUE | wye
2 | LV_2200-1_1_5_load_14 | 2 | 0.0042188 | 0.0010573 | 0 | 0 |  | 1 | TRUE | wye
3 | LV_2200-1_1_5_load_63 | 3 | 0.0008421 | 0.00021105 | 0 | 0 |  | 1 | TRUE | wye
4 | LV_2200-1_1_5_load_62 | 5 | 0.00022716 | 5.6931e-05 | 0 | 0 |  | 1 | TRUE | wye
5 | LV_2200-1_1_5_load_136 | 8 | 0.0012088 | 0.00030296 | 0 | 0 |  | 1 | TRUE | wye
6 | LV_2200-1_1_5_load_15 | 9 | 0.0033024 | 0.00082766 | 0 | 0 |  | 1 | TRUE | wye
7 | LV_2200-1_1_5_load_54 | 10 | 0.00085758 | 0.00021493 | 0 | 0 |  | 1 | TRUE | wye
8 | LV_2200-1_1_5_load_55 | 11 | 0.00068613 | 0.00017196 | 0 | 0 |  | 1 | TRUE | wye
9 | LV_2200-1_1_5_load_16 | 12 | 0.00095287 | 0.00023881 | 0 | 0 |  | 1 | TRUE | wye
10 | LV_2200-1_1_5_load_17 | 13 | 0.0026806 | 0.00067181 | 0 | 0 |  | 1 | TRUE | wye
11 | LV_2200-1_1_5_load_18 | 14 | 0.00081733 | 0.00020484 | 0 | 0 |  | 1 | TRUE | wye
12 | LV_2200-1_1_5_load_19 | 15 | 0.001754 | 0.00043958 | 0 | 0 |  | 1 | TRUE | wye
13 | LV_2200-1_1_5_load_20 | 16 | 0.00030557 | 7.6583e-05 | 0 | 0 |  | 1 | TRUE | wye
14 | LV_2200-1_1_5_load_21 | 17 | 0.0037569 | 0.00094157 | 0 | 0 |  | 1 | TRUE | wye
15 | LV_2200-1_1_5_load_22 | 18 | 0.0021667 | 0.00054303 | 0 | 0 |  | 1 | TRUE | wye
16 | LV_2200-1_1_5_load_57 | 20 | 0.00085368 | 0.00021395 | 0 | 0 |  | 1 | TRUE | wye
17 | LV_2200-1_1_5_load_40 | 21 | 0.0010418 | 0.00026111 | 0 | 0 |  | 1 | TRUE | wye
18 | LV_2200-1_1_5_load_38 | 22 | 0.0012639 | 0.00031676 | 0 | 0 |  | 1 | TRUE | wye
19 | LV_2200-1_1_5_load_58 | 23 | 0.0028941 | 0.00072534 | 0 | 0 |  | 1 | TRUE | wye
20 | LV_2200-1_1_5_load_23 | 24 | 0.0017382 | 0.00043564 | 0 | 0 |  | 1 | TRUE | wye
21 | LV_2200-1_1_5_load_24 | 25 | 0.0014103 | 0.00035344 | 0 | 0 |  | 1 | TRUE | wye
22 | LV_2200-1_1_5_load_25 | 26 | 0.00058702 | 0.00014712 | 0 | 0 |  | 1 | TRUE | wye
23 | LV_2200-1_1_5_load_26 | 27 | 0.0036745 | 0.00092092 | 0 | 0 |  | 1 | TRUE | wye
24 | LV_2200-1_1_5_load_27 | 28 | 0.00049124 | 0.00012312 | 0 | 0 |  | 1 | TRUE | wye
25 | LV_2200-1_1_5_load_29 | 30 | 0.0032499 | 0.00081449 | 0 | 0 |  | 1 | TRUE | wye
26 | LV_2200-1_1_5_load_43 | 32 | 0.00051578 | 0.00012927 | 0 | 0 |  | 1 | TRUE | wye
27 | LV_2200-1_1_5_load_41 | 33 | 0.00040268 | 0.00010092 | 0 | 0 |  | 1 | TRUE | wye
28 | LV_2200-1_1_5_load_64 | 34 | 0.0010386 | 0.00026029 | 0 | 0 |  | 1 | TRUE | wye
29 | LV_2200-1_1_5_load_53 | 35 | 0.00093992 | 0.00023557 | 0 | 0 |  | 1 | TRUE | wye
30 | LV_2200-1_1_5_load_30 | 37 | 0.0032581 | 0.00081655 | 0 | 0 |  | 1 | TRUE | wye
31 | LV_2200-1_1_5_load_31 | 38 | 0.00052523 | 0.00013164 | 0 | 0 |  | 1 | TRUE | wye
32 | LV_2200-1_1_5_load_32 | 39 | 0.00028428 | 7.1247e-05 | 0 | 0 |  | 1 | TRUE | wye
33 | LV_2200-1_1_5_load_33 | 40 | 0.0006903 | 0.00017301 | 0 | 0 |  | 1 | TRUE | wye
34 | LV_2200-1_1_5_load_34 | 41 | 0.0013052 | 0.00032711 | 0 | 0 |  | 1 | TRUE | wye
35 | LV_2200-1_1_5_load_36 | 43 | 0.0003215 | 8.0575e-05 | 0 | 0 |  | 1 | TRUE | wye
36 | LV_2200-1_1_5_load_45 | 44 | 0.0016845 | 0.00042216 | 0 | 0 |  | 1 | TRUE | wye
37 | LV_2200-1_1_5_load_46 | 45 | 0.001175 | 0.00029449 | 0 | 0 |  | 1 | TRUE | wye
38 | LV_2200-1_1_5_load_37 | 46 | 0.0014034 | 0.00035174 | 0 | 0 |  | 1 | TRUE | wye
39 | LV_2200-1_1_5_load_47 | 47 | 0.00093361 | 0.00023398 | 0 | 0 |  | 1 | TRUE | wye
40 | LV_2200-1_1_5_load_50 | 48 | 0.00082911 | 0.00020779 | 0 | 0 |  | 1 | TRUE | wye
41 | LV_2200-1_1_5_load_51 | 49 | 0.0010093 | 0.00025295 | 0 | 0 |  | 1 | TRUE | wye
42 | LV_2200-1_1_5_load_44 | 50 | 0.0010427 | 0.00026134 | 0 | 0 |  | 1 | TRUE | wye
43 | LV_2200-1_1_5_load_48 | 51 | 0.008306 | 0.0020817 | 0 | 0 |  | 1 | TRUE | wye
44 | LV_2200-1_1_5_load_49 | 52 | 0.0039982 | 0.0010021 | 0 | 0 |  | 1 | TRUE | wye
45 | LV_2200-1_1_5_load_52 | 53 | 0.0013541 | 0.00033937 | 0 | 0 |  | 1 | TRUE | wye
46 | LV_2200-1_1_5_load_59 | 54 | 0.00039062 | 9.79e-05 | 0 | 0 |  | 1 | TRUE | wye
47 | LV_2200-1_1_5_load_71 | 55 | 0.015746 | 0.0039464 | 0 | 0 |  | 1 | TRUE | wye
48 | LV_2200-1_1_5_load_74 | 58 | 0.024744 | 0.0062015 | 0 | 0 |  | 1 | TRUE | wye
49 | LV_2200-1_1_5_load_75 | 59 | 0.012532 | 0.0031407 | 0 | 0 |  | 1 | TRUE | wye
50 | LV_2200-1_1_5_load_76 | 60 | 0.015142 | 0.003795 | 0 | 0 |  | 1 | TRUE | wye
51 | LV_2200-1_1_5_load_78 | 62 | 0.0093503 | 0.0023434 | 0 | 0 |  | 1 | TRUE | wye
52 | LV_2200-1_1_5_load_82 | 65 | 0.0035957 | 0.00090118 | 0 | 0 |  | 1 | TRUE | wye
53 | LV_2200-1_1_5_load_131 | 66 | 0.012318 | 0.0030872 | 0 | 0 |  | 1 | TRUE | wye
54 | LV_2200-1_1_5_load_80 | 67 | 0.01465 | 0.0036717 | 0 | 0 |  | 1 | TRUE | wye
55 | LV_2200-1_1_5_load_87 | 69 | 0.015228 | 0.0038165 | 0 | 0 |  | 1 | TRUE | wye
56 | LV_2200-1_1_5_load_89 | 70 | 0.0045309 | 0.0011355 | 0 | 0 |  | 1 | TRUE | wye
57 | LV_2200-1_1_5_load_130 | 71 | 0.0065259 | 0.0016355 | 0 | 0 |  | 1 | TRUE | wye
58 | LV_2200-1_1_5_load_100 | 76 | 0.013826 | 0.0034651 | 0 | 0 |  | 1 | TRUE | wye
59 | LV_2200-1_1_5_load_90 | 77 | 0.016825 | 0.0042167 | 0 | 0 |  | 1 | TRUE | wye
60 | LV_2200-1_1_5_load_139 | 78 | 0.0082306 | 0.0020628 | 0 | 0 |  | 1 | TRUE | wye
61 | LV_2200-1_1_5_load_137 | 79 | 0.00401 | 0.001005 | 0 | 0 |  | 1 | TRUE | wye
62 | LV_2200-1_1_5_load_108 | 80 | 0.001941 | 0.00048646 | 0 | 0 |  | 1 | TRUE | wye
63 | LV_2200-1_1_5_load_160 | 82 | 0.0029929 | 0.00075008 | 0 | 0 |  | 1 | TRUE | wye
64 | LV_2200-1_1_5_load_98 | 85 | 0.016656 | 0.0041743 | 0 | 0 |  | 1 | TRUE | wye
65 | LV_2200-1_1_5_load_99 | 86 | 0.013315 | 0.0033371 | 0 | 0 |  | 1 | TRUE | wye
66 | LV_2200-1_1_5_load_125 | 87 | 0.0097794 | 0.002451 | 0 | 0 |  | 1 | TRUE | wye
67 | LV_2200-1_1_5_load_113 | 88 | 0.012092 | 0.0030307 | 0 | 0 |  | 1 | TRUE | wye
68 | LV_2200-1_1_5_load_120 | 90 | 0.0040141 | 0.001006 | 0 | 0 |  | 1 | TRUE | wye
69 | LV_2200-1_1_5_load_116 | 91 | 0.0029644 | 0.00074295 | 0 | 0 |  | 1 | TRUE | wye
70 | LV_2200-1_1_5_load_152 | 92 | 0.002425 | 0.00060777 | 0 | 0 |  | 1 | TRUE | wye
71 | LV_2200-1_1_5_load_110 | 93 | 0.012309 | 0.0030849 | 0 | 0 |  | 1 | TRUE | wye
72 | LV_2200-1_1_5_load_129 | 95 | 0.012834 | 0.0032166 | 0 | 0 |  | 1 | TRUE | wye
73 | LV_2200-1_1_5_load_126 | 96 | 0.011999 | 0.0030073 | 0 | 0 |  | 1 | TRUE | wye
74 | LV_2200-1_1_5_load_127 | 97 | 0.011991 | 0.0030052 | 0 | 0 |  | 1 | TRUE | wye
75 | LV_2200-1_1_5_load_118 | 99 | 0.0039901 | 0.001 | 0 | 0 |  | 1 | TRUE | wye
76 | LV_2200-1_1_5_load_151 | 100 | 0.0026978 | 0.00067613 | 0 | 0 |  | 1 | TRUE | wye
77 | LV_2200-1_1_5_load_134 | 101 | 0.0019381 | 0.00048573 | 0 | 0 |  | 1 | TRUE | wye
78 | LV_2200-1_1_5_load_135 | 102 | 0.0036446 | 0.00091342 | 0 | 0 |  | 1 | TRUE | wye
79 | LV_2200-1_1_5_load_133 | 103 | 0.0025067 | 0.00062824 | 0 | 0 |  | 1 | TRUE | wye
80 | LV_2200-1_1_5_load_132 | 104 | 0.0047591 | 0.0011927 | 0 | 0 |  | 1 | TRUE | wye
81 | LV_2200-1_1_5_load_121 | 105 | 0.0013929 | 0.0003491 | 0 | 0 |  | 1 | TRUE | wye
82 | LV_2200-1_1_5_load_122 | 106 | 0.0045832 | 0.0011487 | 0 | 0 |  | 1 | TRUE | wye
83 | LV_2200-1_1_5_load_124 | 107 | 0.0056702 | 0.0014211 | 0 | 0 |  | 1 | TRUE | wye
84 | LV_2200-1_1_5_load_147 | 108 | 0.0027173 | 0.00068102 | 0 | 0 |  | 1 | TRUE | wye
85 | LV_2200-1_1_5_load_128 | 110 | 0.012427 | 0.0031145 | 0 | 0 |  | 1 | TRUE | wye
86 | LV_2200-1_1_5_load_140 | 111 | 0.0031537 | 0.00079039 | 0 | 0 |  | 1 | TRUE | wye
87 | LV_2200-1_1_5_load_141 | 112 | 0.0033005 | 0.00082717 | 0 | 0 |  | 1 | TRUE | wye
88 | LV_2200-1_1_5_load_145 | 115 | 0.002796 | 0.00070075 | 0 | 0 |  | 1 | TRUE | wye
89 | LV_2200-1_1_5_load_146 | 116 | 0.0043235 | 0.0010836 | 0 | 0 |  | 1 | TRUE | wye
90 | LV_2200-1_1_5_load_148 | 117 | 0.0045616 | 0.0011433 | 0 | 0 |  | 1 | TRUE | wye
91 | LV_2200-1_1_5_load_149 | 118 | 0.0042392 | 0.0010625 | 0 | 0 |  | 1 | TRUE | wye

## ext_grid
| name | bus | vm_pu | va_degree | slack_weight | in_service
0 |  | 78 | 1 | 0 | 1 | TRUE

## line
| name | std_type | from_bus | to_bus | length_km | r_ohm_per_km | x_ohm_per_km | c_nf_per_km | g_us_per_km | max_i_ka | df | parallel | type | in_service
0 | LV_2200-1_1_5_line_0 |  | 0 | 1 | 9.2582e-05 | 0.125 | 0.08 | 261 | 0 | 0.364 | 1 | 1 | cs | TRUE
1 | LV_2200-1_1_5_line_1 |  | 1 | 2 | 0.019863 | 0.125 | 0.08 | 261 | 0 | 0.364 | 1 | 1 | cs | TRUE
2 | LV_2200-1_1_5_line_2 |  | 2 | 9 | 0.050799 | 0.125 | 0.08 | 261 | 0 | 0.364 | 1 | 1 | cs | TRUE
3 | LV_2200-1_1_5_line_3 |  | 3 | 4 | 0.28246 | 0.125 | 0.08 | 261 | 0 | 0.364 | 1 | 1 | cs | TRUE
4 | LV_2200-1_1_5_line_4 |  | 3 | 5 | 0.012074 | 0.125 | 0.08 | 261 | 0 | 0.364 | 1 | 1 | cs | TRUE
5 | LV_2200-1_1_5_line_5 |  | 4 | 11 | 0.17652 | 0.125 | 0.08 | 261 | 0 | 0.364 | 1 | 1 | cs | TRUE
6 | LV_2200-1_1_5_line_6 |  | 5 | 34 | 0.0064344 | 0.125 | 0.08 | 261 | 0 | 0.364 | 1 | 1 | cs | TRUE
7 | LV_2200-1_1_5_line_7 |  | 6 | 7 | 0.63584 | 0.125 | 0.08 | 261 | 0 | 0.364 | 1 | 5 | cs | TRUE
8 | LV_2200-1_1_5_line_8 |  | 6 | 8 | 0.024581 | 0.125 | 0.08 | 261 | 0 | 0.364 | 1 | 5 | cs | TRUE
9 | LV_2200-1_1_5_line_9 |  | 7 | 50 | 0.094478 | 0.125 | 0.08 | 261 | 0 | 0.364 | 1 | 5 | cs | TRUE
10 | LV_2200-1_1_5_line_10 |  | 8 | 79 | 0.008176 | 0.125 | 0.08 | 261 | 0 | 0.364 | 1 | 5 | cs | TRUE
11 | LV_2200-1_1_5_line_11 |  | 9 | 10 | 0.0043237 | 0.125 | 0.08 | 261 | 0 | 0.364 | 1 | 1 | cs | TRUE
12 | LV_2200-1_1_5_line_12 |  | 10 | 11 | 0.013111 | 0.125 | 0.08 | 261 | 0 | 0.364 | 1 | 1 | cs | TRUE
13 | LV_2200-1_1_5_line_13 |  | 12 | 13 | 0.0090027 | 0.125 | 0.08 | 261 | 0 | 0.364 | 1 | 1 | cs | TRUE
14 | LV_2200-1_1_5_line_14 |  | 12 | 14 | 0.0060747 | 0.125 | 0.08 | 261 | 0 | 0.364 | 1 | 1 | cs | TRUE
15 | LV_2200-1_1_5_line_15 |  | 13 | 15 | 0.0076517 | 0.125 | 0.08 | 261 | 0 | 0.364 | 1 | 1 | cs | TRUE
16 | LV_2200-1_1_5_line_16 |  | 14 | 16 | 0.0084245 | 0.125 | 0.08 | 261 | 0 | 0.364 | 1 | 1 | cs | TRUE
17 | LV_2200-1_1_5_line_17 |  | 15 | 17 | 0.011497 | 0.125 | 0.08 | 261 | 0 | 0.364 | 1 | 1 | cs | TRUE
18 | LV_2200-1_1_5_line_18 |  | 16 | 18 | 0.005772 | 0.125 | 0.08 | 261 | 0 | 0.364 | 1 | 1 | cs | TRUE
19 | LV_2200-1_1_5_line_19 |  | 17 | 19 | 0.034305 | 0.125 | 0.08 | 261 | 0 | 0.364 | 1 | 1 | cs | TRUE
20 | LV_2200-1_1_5_line_20 |  | 18 | 20 | 0.012538 | 0.125 | 0.08 | 261 | 0 | 0.364 | 1 | 1 | cs | TRUE
21 | LV_2200-1_1_5_line_21 |  | 19 | 21 | 0.016805 | 0.125 | 0.08 | 261 | 0 | 0.364 | 1 | 1 | cs | TRUE
22 | LV_2200-1_1_5_line_22 |  | 19 | 22 | 0.028401 | 0.125 | 0.08 | 261 | 0 | 0.364 | 1 | 1 | cs | TRUE
23 | LV_2200-1_1_5_line_23 |  | 20 | 23 | 0.0052236 | 0.125 | 0.08 | 261 | 0 | 0.364 | 1 | 1 | cs | TRUE
24 | LV_2200-1_1_5_line_24 |  | 21 | 48 | 0.026356 | 0.125 | 0.08 | 261 | 0 | 0.364 | 1 | 1 | cs | TRUE
25 | LV_2200-1_1_5_line_25 |  | 22 | 46 | 0.0053761 | 0.125 | 0.08 | 261 | 0 | 0.364 | 1 | 1 | cs | TRUE
26 | LV_2200-1_1_5_line_26 |  | 23 | 54 | 0.071596 | 0.125 | 0.08 | 261 | 0 | 0.364 | 1 | 1 | cs | TRUE
27 | LV_2200-1_1_5_line_27 |  | 24 | 25 | 0.0054175 | 0.125 | 0.08 | 261 | 0 | 0.364 | 1 | 5 | cs | TRUE
28 | LV_2200-1_1_5_line_28 |  | 24 | 26 | 0.079984 | 0.125 | 0.08 | 261 | 0 | 0.364 | 1 | 5 | cs | TRUE
29 | LV_2200-1_1_5_line_29 |  | 25 | 27 | 0.010884 | 0.125 | 0.08 | 261 | 0 | 0.364 | 1 | 3 | cs | TRUE
30 | LV_2200-1_1_5_line_30 |  | 26 | 28 | 0.024823 | 0.125 | 0.08 | 261 | 0 | 0.364 | 1 | 5 | cs | TRUE
31 | LV_2200-1_1_5_line_31 |  | 27 | 29 | 0.041788 | 0.125 | 0.08 | 261 | 0 | 0.364 | 1 | 2 | cs | TRUE
32 | LV_2200-1_1_5_line_32 |  | 28 | 30 | 0.017013 | 0.125 | 0.08 | 261 | 0 | 0.364 | 1 | 5 | cs | TRUE
33 | LV_2200-1_1_5_line_33 |  | 29 | 31 | 0.040391 | 0.125 | 0.08 | 261 | 0 | 0.364 | 1 | 2 | cs | TRUE
34 | LV_2200-1_1_5_line_34 |  | 29 | 32 | 0.0061344 | 0.125 | 0.08 | 261 | 0 | 0.364 | 1 | 1 | cs | TRUE
35 | LV_2200-1_1_5_line_35 |  | 30 | 33 | 0.0056978 | 0.125 | 0.08 | 261 | 0 | 0.364 | 1 | 5 | cs | TRUE
36 | LV_2200-1_1_5_line_36 |  | 31 | 34 | 0.01834 | 0.125 | 0.08 | 261 | 0 | 0.364 | 1 | 1 | cs | TRUE
37 | LV_2200-1_1_5_line_37 |  | 31 | 35 | 0.012836 | 0.125 | 0.08 | 261 | 0 | 0.364 | 1 | 1 | cs | TRUE
38 | LV_2200-1_1_5_line_38 |  | 33 | 36 | 0.12083 | 0.125 | 0.08 | 261 | 0 | 0.364 | 1 | 5 | cs | TRUE
39 | LV_2200-1_1_5_line_39 |  | 35 | 53 | 0.059115 | 0.125 | 0.08 | 261 | 0 | 0.364 | 1 | 1 | cs | TRUE
40 | LV_2200-1_1_5_line_40 |  | 36 | 50 | 0.013599 | 0.125 | 0.08 | 261 | 0 | 0.364 | 1 | 5 | cs | TRUE
41 | LV_2200-1_1_5_line_41 |  | 37 | 38 | 0.022608 | 0.125 | 0.08 | 261 | 0 | 0.364 | 1 | 1 | cs | TRUE
42 | LV_2200-1_1_5_line_42 |  | 37 | 39 | 0.00013771 | 0.125 | 0.08 | 261 | 0 | 0.364 | 1 | 1 | cs | TRUE
43 | LV_2200-1_1_5_line_43 |  | 38 | 40 | 0.0037335 | 0.125 | 0.08 | 261 | 0 | 0.364 | 1 | 1 | cs | TRUE
44 | LV_2200-1_1_5_line_44 |  | 39 | 41 | 0.0086393 | 0.125 | 0.08 | 261 | 0 | 0.364 | 1 | 1 | cs | TRUE
45 | LV_2200-1_1_5_line_45 |  | 40 | 42 | 0.016484 | 0.125 | 0.08 | 261 | 0 | 0.364 | 1 | 1 | cs | TRUE
46 | LV_2200-1_1_5_line_46 |  | 41 | 43 | 0.0095841 | 0.125 | 0.08 | 261 | 0 | 0.364 | 1 | 1 | cs | TRUE
47 | LV_2200-1_1_5_line_47 |  | 42 | 44 | 0.033021 | 0.125 | 0.08 | 261 | 0 | 0.364 | 1 | 1 | cs | TRUE
48 | LV_2200-1_1_5_line_48 |  | 42 | 45 | 0.032259 | 0.125 | 0.08 | 261 | 0 | 0.364 | 1 | 1 | cs | TRUE
49 | LV_2200-1_1_5_line_49 |  | 43 | 46 | 0.01336 | 0.125 | 0.08 | 261 | 0 | 0.364 | 1 | 1 | cs | TRUE
50 | LV_2200-1_1_5_line_50 |  | 44 | 47 | 0.027435 | 0.125 | 0.08 | 261 | 0 | 0.364 | 1 | 1 | cs | TRUE
51 | LV_2200-1_1_5_line_51 |  | 47 | 51 | 0.038764 | 0.125 | 0.08 | 261 | 0 | 0.364 | 1 | 1 | cs | TRUE
52 | LV_2200-1_1_5_line_52 |  | 48 | 49 | 0.021094 | 0.125 | 0.08 | 261 | 0 | 0.364 | 1 | 1 | cs | TRUE
53 | LV_2200-1_1_5_line_53 |  | 49 | 53 | 0.0036479 | 0.125 | 0.08 | 261 | 0 | 0.364 | 1 | 1 | cs | TRUE
54 | LV_2200-1_1_5_line_54 |  | 51 | 52 | 0.049356 | 0.125 | 0.08 | 261 | 0 | 0.364 | 1 | 1 | cs | TRUE
55 | LV_2200-1_1_5_line_55 |  | 55 | 56 | 0.024652 | 0.125 | 0.08 | 261 | 0 | 0.364 | 1 | 5 | cs | TRUE
56 | LV_2200-1_1_5_line_56 |  | 55 | 57 | 0.031462 | 0.125 | 0.08 | 261 | 0 | 0.364 | 1 | 5 | cs | TRUE
57 | LV_2200-1_1_5_line_57 |  | 56 | 58 | 0.039162 | 0.125 | 0.08 | 261 | 0 | 0.364 | 1 | 1 | cs | TRUE
58 | LV_2200-1_1_5_line_58 |  | 56 | 59 | 0.006273 | 0.125 | 0.08 | 261 | 0 | 0.364 | 1 | 5 | cs | TRUE
59 | LV_2200-1_1_5_line_59 |  | 57 | 60 | 0.033335 | 0.125 | 0.08 | 261 | 0 | 0.364 | 1 | 1 | cs | TRUE
60 | LV_2200-1_1_5_line_60 |  | 57 | 61 | 0.009443 | 0.125 | 0.08 | 261 | 0 | 0.364 | 1 | 5 | cs | TRUE
61 | LV_2200-1_1_5_line_61 |  | 58 | 62 | 0.033865 | 0.125 | 0.08 | 261 | 0 | 0.364 | 1 | 1 | cs | TRUE
62 | LV_2200-1_1_5_line_62 |  | 59 | 63 | 0.030612 | 0.125 | 0.08 | 261 | 0 | 0.364 | 1 | 5 | cs | TRUE
63 | LV_2200-1_1_5_line_63 |  | 61 | 64 | 0.014227 | 0.125 | 0.08 | 261 | 0 | 0.364 | 1 | 5 | cs | TRUE
64 | LV_2200-1_1_5_line_64 |  | 61 | 65 | 0.019793 | 0.125 | 0.08 | 261 | 0 | 0.364 | 1 | 5 | cs | TRUE
65 | LV_2200-1_1_5_line_65 |  | 63 | 66 | 0.024927 | 0.125 | 0.08 | 261 | 0 | 0.364 | 1 | 5 | cs | TRUE
66 | LV_2200-1_1_5_line_66 |  | 64 | 69 | 0.043684 | 0.125 | 0.08 | 261 | 0 | 0.364 | 1 | 5 | cs | TRUE
67 | LV_2200-1_1_5_line_67 |  | 65 | 70 | 0.00038244 | 0.125 | 0.08 | 261 | 0 | 0.364 | 1 | 5 | cs | TRUE
68 | LV_2200-1_1_5_line_68 |  | 66 | 71 | 0.015733 | 0.125 | 0.08 | 261 | 0 | 0.364 | 1 | 3 | cs | TRUE
69 | LV_2200-1_1_5_line_69 |  | 67 | 68 | 0.035321 | 0.125 | 0.08 | 261 | 0 | 0.364 | 1 | 1 | cs | TRUE
70 | LV_2200-1_1_5_line_70 |  | 68 | 72 | 0.054954 | 0.125 | 0.08 | 261 | 0 | 0.364 | 1 | 5 | cs | TRUE
71 | LV_2200-1_1_5_line_71 |  | 68 | 73 | 0.16887 | 0.125 | 0.08 | 261 | 0 | 0.364 | 1 | 5 | cs | TRUE
72 | LV_2200-1_1_5_line_72 |  | 69 | 72 | 0.041139 | 0.125 | 0.08 | 261 | 0 | 0.364 | 1 | 5 | cs | TRUE
73 | LV_2200-1_1_5_line_73 |  | 70 | 77 | 0.036294 | 0.125 | 0.08 | 261 | 0 | 0.364 | 1 | 5 | cs | TRUE
74 | LV_2200-1_1_5_line_74 |  | 71 | 95 | 0.028418 | 0.125 | 0.08 | 261 | 0 | 0.364 | 1 | 3 | cs | TRUE
75 | LV_2200-1_1_5_line_75 |  | 73 | 78 | 0.031086 | 0.125 | 0.08 | 261 | 0 | 0.364 | 1 | 5 | cs | TRUE
76 | LV_2200-1_1_5_line_76 |  | 73 | 79 | 0.054484 | 0.125 | 0.08 | 261 | 0 | 0.364 | 1 | 5 | cs | TRUE
77 | LV_2200-1_1_5_line_77 |  | 74 | 75 | 0.076945 | 0.125 | 0.08 | 261 | 0 | 0.364 | 1 | 1 | cs | TRUE
78 | LV_2200-1_1_5_line_78 |  | 74 | 76 | 0.036126 | 0.125 | 0.08 | 261 | 0 | 0.364 | 1 | 1 | cs | TRUE
79 | LV_2200-1_1_5_line_79 |  | 75 | 82 | 0.033275 | 0.125 | 0.08 | 261 | 0 | 0.364 | 1 | 1 | cs | TRUE
80 | LV_2200-1_1_5_line_80 |  | 75 | 83 | 0.08098 | 0.125 | 0.08 | 261 | 0 | 0.364 | 1 | 3 | cs | TRUE
81 | LV_2200-1_1_5_line_81 |  | 77 | 84 | 0.015375 | 0.125 | 0.08 | 261 | 0 | 0.364 | 1 | 5 | cs | TRUE
82 | LV_2200-1_1_5_line_82 |  | 80 | 81 | 0.038697 | 0.125 | 0.08 | 261 | 0 | 0.364 | 1 | 1 | cs | TRUE
83 | LV_2200-1_1_5_line_83 |  | 81 | 93 | 0.084279 | 0.125 | 0.08 | 261 | 0 | 0.364 | 1 | 1 | cs | TRUE
84 | LV_2200-1_1_5_line_84 |  | 83 | 90 | 0.023299 | 0.125 | 0.08 | 261 | 0 | 0.364 | 1 | 1 | cs | TRUE
85 | LV_2200-1_1_5_line_85 |  | 83 | 91 | 0.036432 | 0.125 | 0.08 | 261 | 0 | 0.364 | 1 | 5 | cs | TRUE
86 | LV_2200-1_1_5_line_86 |  | 83 | 92 | 0.051834 | 0.125 | 0.08 | 261 | 0 | 0.364 | 1 | 5 | cs | TRUE
87 | LV_2200-1_1_5_line_87 |  | 84 | 85 | 0.010857 | 0.125 | 0.08 | 261 | 0 | 0.364 | 1 | 1 | cs | TRUE
88 | LV_2200-1_1_5_line_88 |  | 84 | 86 | 0.044979 | 0.125 | 0.08 | 261 | 0 | 0.364 | 1 | 5 | cs | TRUE
89 | LV_2200-1_1_5_line_89 |  | 85 | 87 | 0.022589 | 0.125 | 0.08 | 261 | 0 | 0.364 | 1 | 1 | cs | TRUE
90 | LV_2200-1_1_5_line_90 |  | 86 | 88 | 0.028009 | 0.125 | 0.08 | 261 | 0 | 0.364 | 1 | 5 | cs | TRUE
91 | LV_2200-1_1_5_line_91 |  | 88 | 89 | 0.027884 | 0.125 | 0.08 | 261 | 0 | 0.364 | 1 | 5 | cs | TRUE
92 | LV_2200-1_1_5_line_92 |  | 89 | 98 | 0.011049 | 0.125 | 0.08 | 261 | 0 | 0.364 | 1 | 1 | cs | TRUE
93 | LV_2200-1_1_5_line_93 |  | 89 | 91 | 0.065038 | 0.125 | 0.08 | 261 | 0 | 0.364 | 1 | 5 | cs | TRUE
94 | LV_2200-1_1_5_line_94 |  | 90 | 105 | 0.0068583 | 0.125 | 0.08 | 261 | 0 | 0.364 | 1 | 1 | cs | TRUE
95 | LV_2200-1_1_5_line_95 |  | 92 | 116 | 0.025642 | 0.125 | 0.08 | 261 | 0 | 0.364 | 1 | 2 | cs | TRUE
96 | LV_2200-1_1_5_line_96 |  | 93 | 94 | 0.0083369 | 0.125 | 0.08 | 261 | 0 | 0.364 | 1 | 1 | cs | TRUE
97 | LV_2200-1_1_5_line_97 |  | 94 | 95 | 0.029194 | 0.125 | 0.08 | 261 | 0 | 0.364 | 1 | 1 | cs | TRUE
98 | LV_2200-1_1_5_line_98 |  | 94 | 96 | 0.022326 | 0.125 | 0.08 | 261 | 0 | 0.364 | 1 | 1 | cs | TRUE
99 | LV_2200-1_1_5_line_99 |  | 96 | 97 | 0.017187 | 0.125 | 0.08 | 261 | 0 | 0.364 | 1 | 1 | cs | TRUE
100 | LV_2200-1_1_5_line_100 |  | 97 | 110 | 0.014414 | 0.125 | 0.08 | 261 | 0 | 0.364 | 1 | 1 | cs | TRUE
101 | LV_2200-1_1_5_line_101 |  | 98 | 99 | 0.018763 | 0.125 | 0.08 | 261 | 0 | 0.364 | 1 | 1 | cs | TRUE
102 | LV_2200-1_1_5_line_102 |  | 98 | 100 | 0.065141 | 0.125 | 0.08 | 261 | 0 | 0.364 | 1 | 1 | cs | TRUE
103 | LV_2200-1_1_5_line_103 |  | 99 | 101 | 0.024994 | 0.125 | 0.08 | 261 | 0 | 0.364 | 1 | 1 | cs | TRUE
104 | LV_2200-1_1_5_line_104 |  | 101 | 104 | 0.016219 | 0.125 | 0.08 | 261 | 0 | 0.364 | 1 | 1 | cs | TRUE
105 | LV_2200-1_1_5_line_105 |  | 102 | 103 | 0.018925 | 0.125 | 0.08 | 261 | 0 | 0.364 | 1 | 1 | cs | TRUE
106 | LV_2200-1_1_5_line_106 |  | 103 | 104 | 0.0068012 | 0.125 | 0.08 | 261 | 0 | 0.364 | 1 | 1 | cs | TRUE
107 | LV_2200-1_1_5_line_107 |  | 105 | 106 | 0.0098397 | 0.125 | 0.08 | 261 | 0 | 0.364 | 1 | 1 | cs | TRUE
108 | LV_2200-1_1_5_line_108 |  | 106 | 107 | 0.023421 | 0.125 | 0.08 | 261 | 0 | 0.364 | 1 | 1 | cs | TRUE
109 | LV_2200-1_1_5_line_109 |  | 108 | 109 | 0.0039204 | 0.125 | 0.08 | 261 | 0 | 0.364 | 1 | 1 | cs | TRUE
110 | LV_2200-1_1_5_line_110 |  | 109 | 116 | 0.011197 | 0.125 | 0.08 | 261 | 0 | 0.364 | 1 | 1 | cs | TRUE
111 | LV_2200-1_1_5_line_111 |  | 109 | 112 | 0.013313 | 0.125 | 0.08 | 261 | 0 | 0.364 | 1 | 1 | cs | TRUE
112 | LV_2200-1_1_5_line_112 |  | 111 | 112 | 0.011747 | 0.125 | 0.08 | 261 | 0 | 0.364 | 1 | 1 | cs | TRUE
113 | LV_2200-1_1_5_line_113 |  | 111 | 113 | 0.015152 | 0.125 | 0.08 | 261 | 0 | 0.364 | 1 | 1 | cs | TRUE
114 | LV_2200-1_1_5_line_114 |  | 113 | 114 | 0.01317 | 0.125 | 0.08 | 261 | 0 | 0.364 | 1 | 1 | cs | TRUE
115 | LV_2200-1_1_5_line_115 |  | 113 | 115 | 0.010643 | 0.125 | 0.08 | 261 | 0 | 0.364 | 1 | 1 | cs | TRUE
116 | LV_2200-1_1_5_line_116 |  | 114 | 117 | 0.016783 | 0.125 | 0.08 | 261 | 0 | 0.364 | 1 | 1 | cs | TRUE
117 | LV_2200-1_1_5_line_117 |  | 114 | 118 | 0.015147 | 0.125 | 0.08 | 261 | 0 | 0.364 | 1 | 1 | cs | TRUE

## trafo
| name | std_type | hv_bus | lv_bus | sn_mva | vn_hv_kv | vn_lv_kv | vk_percent | vkr_percent | pfe_kw | i0_percent | shift_degree | tap_side | tap_neutral | tap_min | tap_max | tap_step_percent | tap_step_degree | tap_pos | tap_phase_shifter | parallel | df | in_service
0 | LV_2200-1_1_5_trafo_139 | 0.63 MVA 20/0.4 kV | 119 | 78 | 0.63 | 20 | 0.4 | 6 | 1.206 | 1.65 | 0.2619 | 150 | hv | 0 | -2 | 2 | 2.5 | 0 | 0 | FALSE | 1 | 1 | TRUE

## line_geodata
| x0 | y0 | x1 | y1 | x2 | y2 | x3 | y3 | x4 | y4 | x5 | y5 | x6 | y6 | x7 | y7
0 | 2571524.7795 | 1188387.8313 | 2571524.8244 | 1188387.7503
1 | 2571524.8244 | 1188387.7503 | 2571528.922 | 1188380.3645 | 2571537.2845 | 1188372.5921
2 | 2571574.0027 | 1188338.0988 | 2571559.7202 | 1188355.938 | 2571537.9512 | 1188371.9725 | 2571537.2845 | 1188372.5921
3 | 2571294.3224 | 1188221.7824 | 2571575.7708 | 1188197.9109
4 | 2571283.3884 | 1188216.6601 | 2571294.3224 | 1188221.7824
5 | 2571575.7708 | 1188197.9109 | 2571603.7736 | 1188215.7538 | 2571634.6909 | 1188235.3839 | 2571636.56 | 1188241.8673 | 2571633.5641 | 1188248.6629 | 2571594.8055 | 1188286.7008 | 2571581.3291 | 1188322.4553
6 | 2571283.3884 | 1188216.6601 | 2571277.5617 | 1188213.9304
7 | 2571275.1601 | 1187209.6703 | 2571250.8336 | 1187845.0466
8 | 2571275.1601 | 1187209.6703 | 2571277.3209 | 1187185.1848
9 | 2571250.8336 | 1187845.0466 | 2571258.6117 | 1187869.8112 | 2571261.9059 | 1187886.9822 | 2571265.7222 | 1187909.6092 | 2571269.6387 | 1187929.2897 | 2571272.2878 | 1187936.8631
10 | 2571277.3209 | 1187185.1848 | 2571278.0396 | 1187177.0404
11 | 2571576.705 | 1188334.7236 | 2571574.0027 | 1188338.0988
12 | 2571576.705 | 1188334.7236 | 2571576.705 | 1188334.7236 | 2571581.3291 | 1188322.4553
13 | 2571156.3111 | 1188321.3889 | 2571156.3111 | 1188321.3889 | 2571151.7633 | 1188316.3082 | 2571150.1282 | 1188314.8605
14 | 2571157.3393 | 1188327.376 | 2571157.3393 | 1188327.376 | 2571156.3111 | 1188321.3889
15 | 2571150.1282 | 1188314.8605 | 2571144.3993 | 1188309.7882
16 | 2571152.0253 | 1188333.6478 | 2571155.7154 | 1188330.7079 | 2571157.3393 | 1188327.376
17 | 2571135.7912 | 1188302.1668 | 2571144.3993 | 1188309.7882
18 | 2571152.0253 | 1188333.6478 | 2571150.4649 | 1188334.891 | 2571148.9867 | 1188338.3667 | 2571148.9867 | 1188338.3667
19 | 2571148.9652 | 1188270.8198 | 2571148.4502 | 1188276.3252 | 2571135.7912 | 1188302.1668 | 2571135.7912 | 1188302.1668
20 | 2571148.9867 | 1188338.3667 | 2571149.6461 | 1188340.6425 | 2571156.662 | 1188348.0037
21 | 2571148.9652 | 1188270.8198 | 2571165.7241 | 1188272.0622
22 | 2571148.9652 | 1188270.8198 | 2571139.0837 | 1188270.0894 | 2571122.7411 | 1188261.4348
23 | 2571156.662 | 1188348.0037 | 2571160.2658 | 1188351.7849
24 | 2571191.0338 | 1188266.7592 | 2571174.3059 | 1188272.6984 | 2571165.7241 | 1188272.0622
25 | 2571122.7411 | 1188261.4348 | 2571117.9901 | 1188258.9188
26 | 2571210.4448 | 1188402.4968 | 2571186.3215 | 1188382.054 | 2571171.879 | 1188363.9697 | 2571160.2658 | 1188351.7849
27 | 2571240.3938 | 1188143.2913 | 2571236.4395 | 1188139.5882
28 | 2571215.2152 | 1188072.7445 | 2571214.927 | 1188075.8088 | 2571207.0701 | 1188107.3857 | 2571209.0698 | 1188113.9573 | 2571236.4395 | 1188139.5882
29 | 2571240.3938 | 1188143.2913 | 2571244.6546 | 1188147.2813 | 2571248.854 | 1188150.0808
30 | 2571215.2152 | 1188072.7445 | 2571215.863 | 1188065.8546 | 2571213.0215 | 1188058.7201 | 2571205.3898 | 1188051.9177
31 | 2571285.3384 | 1188170.3532 | 2571258.1153 | 1188156.2545 | 2571248.854 | 1188150.0808
32 | 2571205.3898 | 1188051.9177 | 2571192.6892 | 1188040.5974
33 | 2571285.3384 | 1188170.3532 | 2571264.9713 | 1188200.2894 | 2571262.5623 | 1188203.7472
34 | 2571285.3384 | 1188170.3532 | 2571288.9191 | 1188165.3723
35 | 2571195.6877 | 1188035.7524 | 2571192.6892 | 1188040.5974 | 2571192.6892 | 1188040.5974
36 | 2571262.5623 | 1188203.7472 | 2571269.611 | 1188210.2056 | 2571277.5617 | 1188213.9304
37 | 2571262.5623 | 1188203.7472 | 2571253.5826 | 1188212.9191
38 | 2571276.7778 | 1187949.6995 | 2571271.0663 | 1187956.4528 | 2571242.3133 | 1187973.3335 | 2571228.9469 | 1187984.0036 | 2571219.9604 | 1187996.5314 | 2571195.6877 | 1188035.7524
39 | 2571253.5826 | 1188212.9191 | 2571212.2273 | 1188255.1597
40 | 2571276.7778 | 1187949.6995 | 2571272.2878 | 1187936.8631
41 | 2571071.6513 | 1188230.737 | 2571082.6828 | 1188238.3344 | 2571089.2266 | 1188242.8829 | 2571090.2511 | 1188243.5891
42 | 2571090.2511 | 1188243.5891 | 2571090.3644 | 1188243.6673
43 | 2571071.6513 | 1188230.737 | 2571068.5765 | 1188228.6194
44 | 2571090.3644 | 1188243.6673 | 2571094.2549 | 1188246.3493 | 2571097.7138 | 1188248.181
45 | 2571055.0006 | 1188219.2696 | 2571068.5765 | 1188228.6194
46 | 2571106.1835 | 1188252.6664 | 2571097.7138 | 1188248.181
47 | 2571055.0006 | 1188219.2696 | 2571030.8846 | 1188202.6333 | 2571027.5841 | 1188200.9088
48 | 2571055.0006 | 1188219.2696 | 2571040.3422 | 1188240.1518 | 2571038.084 | 1188246.5086
49 | 2571106.1835 | 1188252.6664 | 2571117.9901 | 1188258.9188
50 | 2571003.2681 | 1188188.2043 | 2571027.5841 | 1188200.9088
51 | 2571003.2681 | 1188188.2043 | 2570968.9106 | 1188170.2532
52 | 2571191.0338 | 1188266.7592 | 2571206.1125 | 1188261.4055 | 2571209.6754 | 1188257.7663
53 | 2571212.2273 | 1188255.1597 | 2571209.6754 | 1188257.7663
54 | 2570926.0444 | 1188145.9895 | 2570934.7964 | 1188152.4293 | 2570968.9106 | 1188170.2532
55 | 2571358.0686 | 1186940.1737 | 2571333.5646 | 1186937.4783
56 | 2571302.2908 | 1186934.0383 | 2571333.5646 | 1186937.4783
57 | 2571358.0686 | 1186940.1737 | 2571354.7145 | 1186979.192
58 | 2571358.0686 | 1186940.1737 | 2571364.337 | 1186940.4116
59 | 2571302.2908 | 1186934.0383 | 2571306.2589 | 1186945.3029 | 2571306.5542 | 1186951.1713 | 2571305.683 | 1186954.0437 | 2571302.8405 | 1186961.0833 | 2571302.1566 | 1186965.9583
60 | 2571292.8787 | 1186932.9941 | 2571302.2908 | 1186934.0383
61 | 2571351.8141 | 1187012.9325 | 2571354.7145 | 1186979.192
62 | 2571393.9235 | 1186937.8672 | 2571388.485 | 1186941.3284 | 2571364.337 | 1186940.4116
63 | 2571278.6957 | 1186931.4393 | 2571292.8787 | 1186932.9941
64 | 2571292.8787 | 1186932.9941 | 2571297.7949 | 1186913.821
65 | 2571393.9235 | 1186937.8672 | 2571400.7234 | 1186933.5323 | 2571416.5396 | 1186927.6848
66 | 2571278.6957 | 1186931.4393 | 2571277.7152 | 1186946.463 | 2571278.0122 | 1186951.1085 | 2571276.1153 | 1186954.8641 | 2571270.8478 | 1186955.7788 | 2571256.5832 | 1186953.6701
67 | 2571297.8899 | 1186913.4505 | 2571297.7949 | 1186913.821
68 | 2571432.0976 | 1186929.1575 | 2571417.4785 | 1186927.3377 | 2571416.5396 | 1186927.6848
69 | 2571196.2702 | 1186979.4729 | 2571231.2868 | 1186984.0971
70 | 2571225.763 | 1186933.095 | 2571221.8203 | 1186938.2056 | 2571196.2702 | 1186979.4729
71 | 2571196.2702 | 1186979.4729 | 2571194.2791 | 1186982.6731 | 2571204.4171 | 1187021.8894 | 2571205.8025 | 1187040.2036 | 2571208.4982 | 1187051.7967 | 2571216.0465 | 1187050.8265 | 2571233.0168 | 1187090.9548 | 2571253.5772 | 1187128.887
72 | 2571225.763 | 1186933.095 | 2571229.691 | 1186939.1905 | 2571233.1581 | 1186947.7783 | 2571237.346 | 1186950.8264 | 2571256.5832 | 1186953.6701
73 | 2571297.8899 | 1186913.4505 | 2571300.128 | 1186904.722 | 2571309.8139 | 1186907.1545 | 2571316.8437 | 1186903.0297 | 2571319.0007 | 1186894.1416
74 | 2571432.0976 | 1186929.1575 | 2571432.0976 | 1186929.1575 | 2571459.3895 | 1186937.0769
75 | 2571253.5772 | 1187128.887 | 2571284.3469 | 1187124.4651
76 | 2571253.5772 | 1187128.887 | 2571278.2998 | 1187174.0919 | 2571278.0396 | 1187177.0404
77 | 2571183.7699 | 1186849.2421 | 2571211.4178 | 1186828.3421 | 2571227.2404 | 1186809.1334 | 2571237.3883 | 1186794.9992
78 | 2571183.7699 | 1186849.2421 | 2571163.0384 | 1186859.87 | 2571150.7138 | 1186863.432
79 | 2571237.3883 | 1186794.9992 | 2571230.9978 | 1186789.3048 | 2571222.1892 | 1186786.9015 | 2571215.243 | 1186789.3808 | 2571208.3066 | 1186793.9055
80 | 2571237.3883 | 1186794.9992 | 2571240.7056 | 1186789.9139 | 2571267.1906 | 1186755.5904 | 2571295.5329 | 1186769.4614
81 | 2571322.6267 | 1186879.2004 | 2571319.0007 | 1186894.1416
82 | 2571569.2837 | 1186974.2042 | 2571558.5728 | 1186980.7698 | 2571534.6206 | 1186991.2229
83 | 2571569.2837 | 1186974.2042 | 2571553.8015 | 1186967.3521 | 2571536.4618 | 1186966.1564 | 2571525.4872 | 1186949.4221 | 2571495.7132 | 1186946.1291
84 | 2571295.5329 | 1186769.4614 | 2571293.638 | 1186792.6828
85 | 2571295.5329 | 1186769.4614 | 2571307.3472 | 1186774.9742 | 2571328.7393 | 1186784.4444
86 | 2571295.5329 | 1186769.4614 | 2571313.4738 | 1186720.831
87 | 2571322.6267 | 1186879.2004 | 2571316.6478 | 1186879.7405 | 2571311.9219 | 1186878.6326
88 | 2571322.6267 | 1186879.2004 | 2571355.684 | 1186867.7912 | 2571358.4497 | 1186865.3989 | 2571360.6631 | 1186862.3867 | 2571361.8935 | 1186860.0813
89 | 2571289.9296 | 1186873.4768 | 2571311.9219 | 1186878.6326
90 | 2571375.081 | 1186835.3716 | 2571361.8935 | 1186860.0813
91 | 2571388.2099 | 1186810.7717 | 2571375.081 | 1186835.3716
92 | 2571388.2099 | 1186810.7717 | 2571398.2953 | 1186815.348
93 | 2571388.2099 | 1186810.7717 | 2571328.7393 | 1186784.4444
94 | 2571293.638 | 1186792.6828 | 2571293.638 | 1186792.6828 | 2571289.2075 | 1186797.918 | 2571289.2075 | 1186797.918
95 | 2571313.4738 | 1186720.831 | 2571322.0134 | 1186696.6523
96 | 2571487.4268 | 1186945.2126 | 2571495.7132 | 1186946.1291
97 | 2571487.4268 | 1186945.2126 | 2571459.3895 | 1186937.0769
98 | 2571487.4268 | 1186945.2126 | 2571480.8249 | 1186951.0917 | 2571474.9401 | 1186961.7255 | 2571474.1582 | 1186962.8046
99 | 2571474.1582 | 1186962.8046 | 2571471.7719 | 1186966.0985 | 2571465.9678 | 1186968.0939 | 2571459.0831 | 1186966.9297
100 | 2571444.8707 | 1186964.5263 | 2571459.0831 | 1186966.9297
101 | 2571398.2953 | 1186815.348 | 2571415.3812 | 1186823.1024
102 | 2571398.2953 | 1186815.348 | 2571420.5322 | 1186754.1202
103 | 2571438.1405 | 1186833.4316 | 2571415.3812 | 1186823.1024
104 | 2571452.9094 | 1186840.1344 | 2571438.1405 | 1186833.4316
105 | 2571476.3356 | 1186850.7663 | 2571459.1026 | 1186842.9452
106 | 2571452.9094 | 1186840.1344 | 2571459.1026 | 1186842.9452
107 | 2571279.3856 | 1186798.5102 | 2571289.2075 | 1186797.918
108 | 2571279.3856 | 1186798.5102 | 2571271.3746 | 1186798.9933 | 2571270.8325 | 1186814.3789
109 | 2571325.7424 | 1186686.0943 | 2571322.8775 | 1186683.4182
110 | 2571325.7424 | 1186686.0943 | 2571322.0134 | 1186696.6523
111 | 2571325.7424 | 1186686.0943 | 2571337.8833 | 1186691.5568
112 | 2571337.8833 | 1186691.5568 | 2571348.5957 | 1186696.3766
113 | 2571362.4139 | 1186702.5937 | 2571348.5957 | 1186696.3766
114 | 2571362.4139 | 1186702.5937 | 2571357.605 | 1186714.8566
115 | 2571362.4139 | 1186702.5937 | 2571366.7849 | 1186692.8898
116 | 2571357.605 | 1186714.8566 | 2571372.3085 | 1186723.0237
117 | 2571352.0648 | 1186728.9573 | 2571357.605 | 1186714.8566

## bus_geodata
| x | y | coords
0 | 2571524.7795 | 1188387.8313
1 | 2571524.8244 | 1188387.7503
2 | 2571537.2845 | 1188372.5921
3 | 2571294.3224 | 1188221.7824
4 | 2571575.7708 | 1188197.9109
5 | 2571283.3884 | 1188216.6601
6 | 2571275.1601 | 1187209.6703
7 | 2571250.8336 | 1187845.0466
8 | 2571277.3209 | 1187185.1848
9 | 2571574.0027 | 1188338.0988
10 | 2571576.705 | 1188334.7236
11 | 2571581.3291 | 1188322.4553
12 | 2571156.3111 | 1188321.3889
13 | 2571150.1282 | 1188314.8605
14 | 2571157.3393 | 1188327.376
15 | 2571144.3993 | 1188309.7882
16 | 2571152.0253 | 1188333.6478
17 | 2571135.7912 | 1188302.1668
18 | 2571148.9867 | 1188338.3667
19 | 2571148.9652 | 1188270.8198
20 | 2571156.662 | 1188348.0037
21 | 2571165.7241 | 1188272.0622
22 | 2571122.7411 | 1188261.4348
23 | 2571160.2658 | 1188351.7849
24 | 2571236.4395 | 1188139.5882
25 | 2571240.3938 | 1188143.2913
26 | 2571215.2152 | 1188072.7445
27 | 2571248.854 | 1188150.0808
28 | 2571205.3898 | 1188051.9177
29 | 2571285.3384 | 1188170.3532
30 | 2571192.6892 | 1188040.5974
31 | 2571262.5623 | 1188203.7472
32 | 2571288.9191 | 1188165.3723
33 | 2571195.6877 | 1188035.7524
34 | 2571277.5617 | 1188213.9304
35 | 2571253.5826 | 1188212.9191
36 | 2571276.7778 | 1187949.6995
37 | 2571090.2511 | 1188243.5891
38 | 2571071.6514 | 1188230.737
39 | 2571090.3644 | 1188243.6673
40 | 2571068.5765 | 1188228.6194
41 | 2571097.7138 | 1188248.181
42 | 2571055.0006 | 1188219.2696
43 | 2571106.1835 | 1188252.6664
44 | 2571027.5841 | 1188200.9088
45 | 2571038.084 | 1188246.5086
46 | 2571117.9901 | 1188258.9188
47 | 2571003.2681 | 1188188.2043
48 | 2571191.0338 | 1188266.7592
49 | 2571209.6754 | 1188257.7663
50 | 2571272.2878 | 1187936.8631
51 | 2570968.9106 | 1188170.2532
52 | 2570926.0444 | 1188145.9895
53 | 2571212.2273 | 1188255.1597
54 | 2571210.4448 | 1188402.4968
55 | 2571333.5646 | 1186937.4783
56 | 2571358.0686 | 1186940.1736
57 | 2571302.2908 | 1186934.0383
58 | 2571354.7145 | 1186979.192
59 | 2571364.337 | 1186940.4116
60 | 2571302.1566 | 1186965.9583
61 | 2571292.8787 | 1186932.9941
62 | 2571351.8141 | 1187012.9325
63 | 2571393.9235 | 1186937.8672
64 | 2571278.6957 | 1186931.4393
65 | 2571297.7949 | 1186913.821
66 | 2571416.5396 | 1186927.6848
67 | 2571231.2868 | 1186984.0971
68 | 2571196.2702 | 1186979.4729
69 | 2571256.5832 | 1186953.6701
70 | 2571297.8899 | 1186913.4505
71 | 2571432.0976 | 1186929.1575
72 | 2571225.763 | 1186933.095
73 | 2571253.5772 | 1187128.887
74 | 2571183.7699 | 1186849.2421
75 | 2571237.3883 | 1186794.9992
76 | 2571150.7138 | 1186863.432
77 | 2571319.0007 | 1186894.1416
78 | 2571284.3469 | 1187124.4651
79 | 2571278.0396 | 1187177.0404
80 | 2571534.6206 | 1186991.2229
81 | 2571569.2837 | 1186974.2042
82 | 2571208.3066 | 1186793.9055
83 | 2571295.5329 | 1186769.4614
84 | 2571322.6267 | 1186879.2004
85 | 2571311.9219 | 1186878.6326
86 | 2571361.8935 | 1186860.0813
87 | 2571289.9296 | 1186873.4768
88 | 2571375.081 | 1186835.3716
89 | 2571388.2099 | 1186810.7717
90 | 2571293.638 | 1186792.6828
91 | 2571328.7393 | 1186784.4444
92 | 2571313.4738 | 1186720.831
93 | 2571495.7132 | 1186946.1291
94 | 2571487.4268 | 1186945.2126
95 | 2571459.3895 | 1186937.0769
96 | 2571474.1582 | 1186962.8046
97 | 2571459.0831 | 1186966.9297
98 | 2571398.2953 | 1186815.348
99 | 2571415.3812 | 1186823.1024
100 | 2571420.5322 | 1186754.1202
101 | 2571438.1405 | 1186833.4316
102 | 2571476.3356 | 1186850.7663
103 | 2571459.1026 | 1186842.9452
104 | 2571452.9094 | 1186840.1344
105 | 2571289.2075 | 1186797.918
106 | 2571279.3856 | 1186798.5102
107 | 2571270.8325 | 1186814.3789
108 | 2571322.8775 | 1186683.4182
109 | 2571325.7424 | 1186686.0943
110 | 2571444.8707 | 1186964.5263
111 | 2571348.5957 | 1186696.3766
112 | 2571337.8833 | 1186691.5568
113 | 2571362.4139 | 1186702.5937
114 | 2571357.605 | 1186714.8566
115 | 2571366.7849 | 1186692.8898
116 | 2571322.0134 | 1186696.6523
117 | 2571372.3085 | 1186723.0237
118 | 2571352.0648 | 1186728.9573
119 | 2571253.5772 | 1187128.887

## line_std_types
| c_nf_per_km | r_ohm_per_km | x_ohm_per_km | max_i_ka | type | q_mm2 | alpha | voltage_rating
NAYY 4x50 SE | 210 | 0.642 | 0.083 | 0.142 | cs | 50 | 0.00403 | LV
NAYY 4x120 SE | 264 | 0.225 | 0.08 | 0.242 | cs | 120 | 0.00403 | LV
NAYY 4x150 SE | 261 | 0.208 | 0.08 | 0.27 | cs | 150 | 0.00403 | LV
NA2XS2Y 1x95 RM/25 12/20 kV | 216 | 0.313 | 0.132 | 0.252 | cs | 95 | 0.00403 | MV
NA2XS2Y 1x185 RM/25 12/20 kV | 273 | 0.161 | 0.117 | 0.362 | cs | 185 | 0.00403 | MV
NA2XS2Y 1x240 RM/25 12/20 kV | 304 | 0.122 | 0.112 | 0.421 | cs | 240 | 0.00403 | MV
NA2XS2Y 1x95 RM/25 6/10 kV | 315 | 0.313 | 0.123 | 0.249 | cs | 95 | 0.00403 | MV
NA2XS2Y 1x185 RM/25 6/10 kV | 406 | 0.161 | 0.11 | 0.358 | cs | 185 | 0.00403 | MV
NA2XS2Y 1x240 RM/25 6/10 kV | 456 | 0.122 | 0.105 | 0.416 | cs | 240 | 0.00403 | MV
NA2XS2Y 1x150 RM/25 12/20 kV | 250 | 0.206 | 0.116 | 0.319 | cs | 150 | 0.00403 | MV
NA2XS2Y 1x120 RM/25 12/20 kV | 230 | 0.253 | 0.119 | 0.283 | cs | 120 | 0.00403 | MV
NA2XS2Y 1x70 RM/25 12/20 kV | 190 | 0.443 | 0.132 | 0.22 | cs | 70 | 0.00403 | MV
NA2XS2Y 1x150 RM/25 6/10 kV | 360 | 0.206 | 0.11 | 0.315 | cs | 150 | 0.00403 | MV
NA2XS2Y 1x120 RM/25 6/10 kV | 340 | 0.253 | 0.113 | 0.28 | cs | 120 | 0.00403 | MV
NA2XS2Y 1x70 RM/25 6/10 kV | 280 | 0.443 | 0.123 | 0.217 | cs | 70 | 0.00403 | MV
N2XS(FL)2Y 1x120 RM/35 64/110 kV | 112 | 0.153 | 0.166 | 0.366 | cs | 120 | 0.00393 | HV
N2XS(FL)2Y 1x185 RM/35 64/110 kV | 125 | 0.099 | 0.156 | 0.457 | cs | 185 | 0.00393 | HV
N2XS(FL)2Y 1x240 RM/35 64/110 kV | 135 | 0.075 | 0.149 | 0.526 | cs | 240 | 0.00393 | HV
N2XS(FL)2Y 1x300 RM/35 64/110 kV | 144 | 0.06 | 0.144 | 0.588 | cs | 300 | 0.00393 | HV
15-AL1/3-ST1A 0.4 | 11 | 1.8769 | 0.35 | 0.105 | ol | 16 | 0.00403 | LV
24-AL1/4-ST1A 0.4 | 11.25 | 1.2012 | 0.335 | 0.14 | ol | 24 | 0.00403 | LV
48-AL1/8-ST1A 0.4 | 12.2 | 0.5939 | 0.3 | 0.21 | ol | 48 | 0.00403 | LV
94-AL1/15-ST1A 0.4 | 13.2 | 0.306 | 0.29 | 0.35 | ol | 94 | 0.00403 | LV
34-AL1/6-ST1A 10.0 | 9.7 | 0.8342 | 0.36 | 0.17 | ol | 34 | 0.00403 | MV
48-AL1/8-ST1A 10.0 | 10.1 | 0.5939 | 0.35 | 0.21 | ol | 48 | 0.00403 | MV
70-AL1/11-ST1A 10.0 | 10.4 | 0.4132 | 0.339 | 0.29 | ol | 70 | 0.00403 | MV
94-AL1/15-ST1A 10.0 | 10.75 | 0.306 | 0.33 | 0.35 | ol | 94 | 0.00403 | MV
122-AL1/20-ST1A 10.0 | 11.1 | 0.2376 | 0.323 | 0.41 | ol | 122 | 0.00403 | MV
149-AL1/24-ST1A 10.0 | 11.25 | 0.194 | 0.315 | 0.47 | ol | 149 | 0.00403 | MV
34-AL1/6-ST1A 20.0 | 9.15 | 0.8342 | 0.382 | 0.17 | ol | 34 | 0.00403 | MV
48-AL1/8-ST1A 20.0 | 9.5 | 0.5939 | 0.372 | 0.21 | ol | 48 | 0.00403 | MV
70-AL1/11-ST1A 20.0 | 9.7 | 0.4132 | 0.36 | 0.29 | ol | 70 | 0.00403 | MV
94-AL1/15-ST1A 20.0 | 10 | 0.306 | 0.35 | 0.35 | ol | 94 | 0.00403 | MV
122-AL1/20-ST1A 20.0 | 10.3 | 0.2376 | 0.344 | 0.41 | ol | 122 | 0.00403 | MV
149-AL1/24-ST1A 20.0 | 10.5 | 0.194 | 0.337 | 0.47 | ol | 149 | 0.00403 | MV
184-AL1/30-ST1A 20.0 | 10.75 | 0.1571 | 0.33 | 0.535 | ol | 184 | 0.00403 | MV
243-AL1/39-ST1A 20.0 | 11 | 0.1188 | 0.32 | 0.645 | ol | 243 | 0.00403 | MV
48-AL1/8-ST1A 110.0 | 8 | 0.5939 | 0.46 | 0.21 | ol | 48 | 0.00403 | HV
70-AL1/11-ST1A 110.0 | 8.4 | 0.4132 | 0.45 | 0.29 | ol | 70 | 0.00403 | HV
94-AL1/15-ST1A 110.0 | 8.65 | 0.306 | 0.44 | 0.35 | ol | 94 | 0.00403 | HV
122-AL1/20-ST1A 110.0 | 8.5 | 0.2376 | 0.43 | 0.41 | ol | 122 | 0.00403 | HV
149-AL1/24-ST1A 110.0 | 8.75 | 0.194 | 0.41 | 0.47 | ol | 149 | 0.00403 | HV
184-AL1/30-ST1A 110.0 | 8.8 | 0.1571 | 0.4 | 0.535 | ol | 184 | 0.00403 | HV
243-AL1/39-ST1A 110.0 | 9 | 0.1188 | 0.39 | 0.645 | ol | 243 | 0.00403 | HV
305-AL1/39-ST1A 110.0 | 9.2 | 0.0949 | 0.38 | 0.74 | ol | 305 | 0.00403 | HV
490-AL1/64-ST1A 110.0 | 9.75 | 0.059 | 0.37 | 0.96 | ol | 490 | 0.00403 | HV
679-AL1/86-ST1A 110.0 | 9.95 | 0.042 | 0.36 | 1.15 | ol | 679 | 0.00403 | HV
490-AL1/64-ST1A 220.0 | 10 | 0.059 | 0.285 | 0.96 | ol | 490 | 0.00403 | HV
679-AL1/86-ST1A 220.0 | 11.7 | 0.042 | 0.275 | 1.15 | ol | 679 | 0.00403 | HV
490-AL1/64-ST1A 380.0 | 11 | 0.059 | 0.253 | 0.96 | ol | 490 | 0.00403 | HV
679-AL1/86-ST1A 380.0 | 14.6 | 0.042 | 0.25 | 1.15 | ol | 679 | 0.00403 | HV

## trafo_std_types
| i0_percent | pfe_kw | vkr_percent | sn_mva | vn_lv_kv | vn_hv_kv | vk_percent | shift_degree | vector_group | tap_side | tap_neutral | tap_min | tap_max | tap_step_degree | tap_step_percent | tap_phase_shifter
160 MVA 380/110 kV | 0.06 | 60 | 0.25 | 160 | 110 | 380 | 12.2 | 0 | Yy0 | hv | 0 | -9 | 9 | 0 | 1.5 | FALSE
100 MVA 220/110 kV | 0.06 | 55 | 0.26 | 100 | 110 | 220 | 12 | 0 | Yy0 | hv | 0 | -9 | 9 | 0 | 1.5 | FALSE
63 MVA 110/20 kV | 0.04 | 22 | 0.32 | 63 | 20 | 110 | 18 | 150 | YNd5 | hv | 0 | -9 | 9 | 0 | 1.5 | FALSE
40 MVA 110/20 kV | 0.05 | 18 | 0.34 | 40 | 20 | 110 | 16.2 | 150 | YNd5 | hv | 0 | -9 | 9 | 0 | 1.5 | FALSE
25 MVA 110/20 kV | 0.07 | 14 | 0.41 | 25 | 20 | 110 | 12 | 150 | YNd5 | hv | 0 | -9 | 9 | 0 | 1.5 | FALSE
63 MVA 110/10 kV | 0.04 | 22 | 0.32 | 63 | 10 | 110 | 18 | 150 | YNd5 | hv | 0 | -9 | 9 | 0 | 1.5 | FALSE
40 MVA 110/10 kV | 0.05 | 18 | 0.34 | 40 | 10 | 110 | 16.2 | 150 | YNd5 | hv | 0 | -9 | 9 | 0 | 1.5 | FALSE
25 MVA 110/10 kV | 0.07 | 14 | 0.41 | 25 | 10 | 110 | 12 | 150 | YNd5 | hv | 0 | -9 | 9 | 0 | 1.5 | FALSE
0.25 MVA 20/0.4 kV | 0.32 | 0.8 | 1.44 | 0.25 | 0.4 | 20 | 6 | 150 | Yzn5 | hv | 0 | -2 | 2 | 0 | 2.5 | FALSE
0.4 MVA 20/0.4 kV | 0.3375 | 1.35 | 1.425 | 0.4 | 0.4 | 20 | 6 | 150 | Dyn5 | hv | 0 | -2 | 2 | 0 | 2.5 | FALSE
0.63 MVA 20/0.4 kV | 0.2619 | 1.65 | 1.206 | 0.63 | 0.4 | 20 | 6 | 150 | Dyn5 | hv | 0 | -2 | 2 | 0 | 2.5 | FALSE
0.25 MVA 10/0.4 kV | 0.24 | 0.6 | 1.2 | 0.25 | 0.4 | 10 | 4 | 150 | Dyn5 | hv | 0 | -2 | 2 | 0 | 2.5 | FALSE
0.4 MVA 10/0.4 kV | 0.2375 | 0.95 | 1.325 | 0.4 | 0.4 | 10 | 4 | 150 | Dyn5 | hv | 0 | -2 | 2 | 0 | 2.5 | FALSE
0.63 MVA 10/0.4 kV | 0.1873 | 1.18 | 1.0794 | 0.63 | 0.4 | 10 | 4 | 150 | Dyn5 | hv | 0 | -2 | 2 | 0 | 2.5 | FALSE

## trafo3w_std_types
| sn_hv_mva | sn_mv_mva | sn_lv_mva | vn_hv_kv | vn_mv_kv | vn_lv_kv | vk_hv_percent | vk_mv_percent | vk_lv_percent | vkr_hv_percent | vkr_mv_percent | vkr_lv_percent | pfe_kw | i0_percent | shift_mv_degree | shift_lv_degree | vector_group | tap_side | tap_neutral | tap_min | tap_max | tap_step_percent
63/25/38 MVA 110/20/10 kV | 63 | 25 | 38 | 110 | 20 | 10 | 10.4 | 10.4 | 10.4 | 0.28 | 0.32 | 0.35 | 35 | 0.89 | 0 | 0 | YN0yn0yn0 | hv | 0 | -10 | 10 | 1.2
63/25/38 MVA 110/10/10 kV | 63 | 25 | 38 | 110 | 10 | 10 | 10.4 | 10.4 | 10.4 | 0.28 | 0.32 | 0.35 | 35 | 0.89 | 0 | 0 | YN0yn0yn0 | hv | 0 | -10 | 10 | 1.2

## fuse_std_types
| fuse_type | i_rated_a | t_avg | t_min | t_total | x_avg | x_min | x_total
HV 100A | HV 100A | 100 | 0 | [10.0, 3.64, 0.854, 0.281, 0.1, 0.0531, 0.022, 0.01] | [10.0, 4.267, 1.21, 0.403, 0.1, 0.058, 0.022, 0.01] | 0 | [300.0, 350.0, 450.0, 550.0, 700.0, 850.0, 1200.0, 1752.0] | [600.0, 700.0, 900.0, 1150.0, 1665.0, 2000.0, 3000.0, 4313.0]
HV 10A | HV 10A | 10 | 0 | [10.0, 1675.0, 0.344, 0.156, 0.1, 0.0417, 0.0171, 0.01] | [10.0, 1.3, 0.3, 0.155, 0.1, 0.0555, 0.023, 0.01] | 0 | [30.0, 32.0, 35.0, 37.0, 39.0, 50.0, 70.0, 88.0] | [60.0, 70.0, 80.0, 87.0, 94.0, 110.0, 150.0, 216.0]
HV 125A | HV 125A | 125 | 0 | [10.0, 1.82, 0.344, 0.1, 0.0467, 0.0269, 0.01] | [10.0, 2.478, 0.426, 0.1, 0.0427, 0.0211, 0.01] | 0 | [375.0, 500.0, 700.0, 925.0, 1200.0, 1500.0, 2341.0] | [750.0, 1000.0, 1500.0, 2200.0, 3000.0, 4000.0, 5765.0]
HV 160A | HV 160A | 160 | 0 | [10.0, 4.15, 1.03, 0.198, 0.1, 0.051, 0.0172, 0.01] | [10.0, 2.3, 0.734, 0.274, 0.1, 0.046, 0.0177, 0.01] | 0 | [480.0, 550.0, 700.0, 1000.0, 1260.0, 1600.0, 2500.0, 3227.0] | [960.0, 1300.0, 1700.0, 2200.0, 2996.0, 4000.0, 6000.0, 7946.0]
HV 16A | HV 16A | 16 | 0 | [10.0, 0.352, 0.164, 0.1, 0.0649, 0.0342, 0.01] | [10.0, 2.34, 0.722, 0.181, 0.1, 0.055, 0.0296, 0.01] | 0 | [48.0, 60.0, 65.0, 71.0, 80.0, 100.0, 162.0] | [96.0, 110.0, 125.0, 150.0, 168.0, 200.0, 250.0, 398.0]
HV 200A | HV 200A | 200 | 0 | [10.0, 4.267, 1.21, 0.403, 0.1, 0.058, 0.022, 0.01] | [10.0, 3.73, 1.654, 0.328, 0.1, 0.0531, 0.019, 0.01] | 0 | [600.0, 700.0, 900.0, 1150.0, 1665.0, 2000.0, 3000.0, 4313.0] | [1200.0, 1500.0, 1800.0, 2700.0, 3960.0, 5000.0, 7500.0, 10620.0]
HV 20A | HV 20A | 20 | 0 | [10.0, 1.3, 0.3, 0.155, 0.1, 0.0555, 0.023, 0.01] | [10.0, 1.3, 0.161, 0.1, 0.0611, 0.0399, 0.0141, 0.01] | 0 | [60.0, 70.0, 80.0, 87.0, 94.0, 110.0, 150.0, 216.0] | [120.0, 150.0, 200.0, 223.0, 260.0, 300.0, 450.0, 532.0]
HV 25A | HV 25A | 25 | 0 | [10.0, 2.512, 0.833, 0.299, 0.1, 0.0372, 0.0223, 0.01] | [10.0, 3.125, 0.597, 0.198, 0.1, 0.0378, 0.022, 0.01] | 0 | [75.0, 82.0, 90.0, 100.0, 124.0, 170.0, 200.0, 289.0] | [150.0, 170.0, 210.0, 250.0, 294.0, 400.0, 500.0, 711.0]
HV 31.5A | HV 31.5A | 31.5 | 0 | [10.0, 2.34, 0.722, 0.181, 0.1, 0.055, 0.0296, 0.01] | [10.0, 2.84, 0.368, 0.164, 0.1, 0.0621, 0.0378, 0.0195, 0.01] | 0 | [95.0, 110.0, 125.0, 150.0, 165.0, 200.0, 250.0, 390.0] | [189.0, 220.0, 300.0, 350.0, 393.0, 450.0, 530.0, 700.0, 960.0]
HV 40A | HV 40A | 40 | 0 | [10.0, 1.3, 0.161, 0.1, 0.0611, 0.0399, 0.0141, 0.01] | [10.0, 2.05, 0.369, 0.198, 0.1, 0.051, 0.0298, 0.01] | 0 | [120.0, 150.0, 200.0, 223.0, 260.0, 300.0, 450.0, 532.0] | [240.0, 300.0, 400.0, 450.0, 530.0, 650.0, 800.0, 1311.0]
HV 50A | HV 50A | 50 | 0 | [10.0, 3.215, 0.597, 0.198, 0.1, 0.0378, 0.022, 0.01] | [10.0, 3.64, 0.854, 0.281, 0.1, 0.0531, 0.022, 0.01] | 0 | [150.0, 170.0, 210.0, 250.0, 294.0, 400.0, 500.0, 711.0] | [300.0, 350.0, 450.0, 550.0, 700.0, 850.0, 1200.0, 1752.0]
HV 6.3A | HV 6.3A | 6.3 | 0 | [10.0, 1.39, 0.344, 0.168, 0.1, 0.056, 0.0263, 0.01] | [10.0, 1.711, 0.516, 0.198, 0.1, 0.0634, 0.0303, 0.01] | 0 | [19.0, 19.5, 20.4, 20.8, 22.0, 25.0, 32.0, 48.0] | [38.0, 40.0, 43.0, 48.0, 53.0, 60.0, 75.0, 118.0]
HV 63A | HV 63A | 63 | 0 | [10.0, 2.84, 0.368, 0.164, 0.1, 0.0621, 0.0378, 0.0195, 0.01] | [10.0, 1.82, 0.344, 0.1, 0.0467, 0.0269, 0.01] | 0 | [189.0, 220.0, 300.0, 350.0, 393.0, 450.0, 530.0, 700.0, 961.0] | [378.0, 500.0, 700.0, 934.0, 1200.0, 1500.0, 2366.0]
HV 80A | HV 80A | 80 | 0 | [10.0, 2.05, 0.369, 0.198, 0.1, 0.051, 0.0298, 0.01] | [10.0, 4.15, 1.03, 0.198, 0.1, 0.051, 0.0172, 0.01] | 0 | [240.0, 300.0, 400.0, 450.0, 530.0, 650.0, 800.0, 1311.0] | [480.0, 550.0, 700.0, 1000.0, 1260.0, 1600.0, 2500.0, 3227.0]
Siemens NH-1-100 | Siemens NH-1-100 | 100 | [5400.0, 2000.0, 400.0, 20.0, 1.0, 0.2, 0.012, 0.004] | 0 | 0 | [150.0, 190.0, 250.0, 430.0, 900.0, 1250.0, 2700.0, 3600.0] | 0 | 0
Siemens NH-1-125 | Siemens NH-1-125 | 125 | [4800.0, 120.0, 7.0, 0.1, 0.004] | 0 | 0 | [180.0, 400.0, 740.0, 2000.0, 4250.0] | 0 | 0
Siemens NH-1-16 | Siemens NH-1-16 | 16 | [4000.0, 400.0, 2.0, 0.1, 0.04, 0.01] | 0 | 0 | [26.0, 35.0, 75.0, 150.0, 200.0, 300.0] | 0 | 0
Siemens NH-1-160 | Siemens NH-1-160 | 160 | [4800.0, 120.0, 7.0, 0.1, 0.004] | 0 | 0 | [210.0, 500.0, 900.0, 2300.0, 5000.0] | 0 | 0
Siemens NH-1-25 | Siemens NH-1-25 | 25 | [4000.0, 1000.0, 10.0, 0.2, 0.02, 0.01] | 0 | 0 | [40.0, 50.0, 100.0, 210.0, 400.0, 500.0] | 0 | 0
Siemens NH-1-50 | Siemens NH-1-50 | 50 | [4000.0, 40.0, 4.0, 1.0, 0.02, 0.01] | 0 | 0 | [86.0, 200.0, 300.0, 400.0, 1000.0, 1280.0] | 0 | 0
Siemens NH-1-63 | Siemens NH-1-63 | 63 | [4000.0, 100.0, 10.0, 2.0, 0.04, 0.01] | 0 | 0 | [100.0, 200.0, 300.0, 400.0, 1000.0, 1500.0] | 0 | 0
Siemens NH-1-80 | Siemens NH-1-80 | 80 | [4800.0, 120.0, 7.0, 0.1, 0.01] | 0 | 0 | [150.58, 250.0, 450.0, 1150.0, 2470.0] | 0 | 0
Siemens NH-2-1000 | Siemens NH-2-1000 | 1000 | [4800.0, 120.0, 7.0, 0.1, 0.004] | 0 | 0 | [1900.0, 3500.0, 8400.0, 24000.0, 52000.0] | 0 | 0
Siemens NH-2-200 | Siemens NH-2-200 | 200 | [4800.0, 120.0, 7.0, 0.1, 0.004] | 0 | 0 | [280.0, 650.0, 1200.0, 3000.0, 7000.0] | 0 | 0
Siemens NH-2-224 | Siemens NH-2-224 | 224 | [4800.0, 120.0, 7.0, 0.2, 0.04, 0.004] | 0 | 0 | [400.0, 750.0, 1453.0, 3025.0, 4315.0, 7600.0] | 0 | 0
Siemens NH-2-250 | Siemens NH-2-250 | 250 | [4800.0, 120.0, 7.0, 0.1, 0.004] | 0 | 0 | [450.0, 800.0, 1650.0, 4000.0, 8500.0] | 0 | 0
Siemens NH-2-315 | Siemens NH-2-315 | 315 | [4800.0, 120.0, 7.0, 0.1, 0.004] | 0 | 0 | [550.0, 920.0, 1900.0, 5000.0, 11000.0] | 0 | 0
Siemens NH-2-355 | Siemens NH-2-355 | 355 | [4800.0, 120.0, 6.0, 0.1, 0.004] | 0 | 0 | [650.0, 1116.27, 2350.0, 5840.0, 12790.0] | 0 | 0
Siemens NH-2-400 | Siemens NH-2-400 | 400 | [4800.0, 120.0, 7.0, 0.1, 0.004] | 0 | 0 | [720.0, 1350.0, 2800.0, 6500.0, 15000.0] | 0 | 0
Siemens NH-2-425 | Siemens NH-2-425 | 425 | [4800.0, 120.0, 7.0, 0.1, 0.004] | 0 | 0 | [850.0, 1500.0, 3050.0, 7500.0, 16500.0] | 0 | 0
Siemens NH-2-630 | Siemens NH-2-630 | 630 | [4800.0, 120.0, 7.0, 0.1, 0.004] | 0 | 0 | [1200.0, 2000.0, 4800.0, 12000.0, 26000.0] | 0 | 0

## res_bus
| vm_pu | va_degree | p_mw | q_mvar
0 | 0.97245 | -0.5305 | 0.0040182 | 0.0010071
1 | 0.97245 | -0.53049 | 0.00073955 | 0.00018535
2 | 0.97254 | -0.52875 | 0.0042188 | 0.0010573
3 | 0.97909 | -0.40006 | 0.0008421 | 0.00021105
4 | 0.97545 | -0.47138 | 0 | 0
5 | 0.97925 | -0.39684 | 0.00022716 | 5.6931e-05
6 | 0.99622 | -0.071112 | 0 | 0
7 | 0.98722 | -0.24261 | 0 | 0
8 | 0.99657 | -0.06454 | 0.0012088 | 0.00030296
9 | 0.97297 | -0.52035 | 0.0033024 | 0.00082766
10 | 0.97301 | -0.51937 | 0.00085758 | 0.00021493
11 | 0.97318 | -0.5162 | 0.00068613 | 0.00017196
12 | 0.97299 | -0.51975 | 0.00095287 | 0.00023881
13 | 0.97306 | -0.51836 | 0.0026806 | 0.00067181
14 | 0.97295 | -0.52058 | 0.00081733 | 0.00020484
15 | 0.97314 | -0.5168 | 0.001754 | 0.00043958
16 | 0.9729 | -0.52161 | 0.00030557 | 7.6583e-05
17 | 0.97328 | -0.51409 | 0.0037569 | 0.00094157
18 | 0.97286 | -0.52228 | 0.0021667 | 0.00054303
19 | 0.97381 | -0.50363 | 0 | 0
20 | 0.97281 | -0.52324 | 0.00085368 | 0.00021395
21 | 0.97446 | -0.49075 | 0.0010418 | 0.00026111
22 | 0.97314 | -0.51677 | 0.0012639 | 0.00031676
23 | 0.9728 | -0.52355 | 0.0028941 | 0.00072534
24 | 0.98233 | -0.33705 | 0.0017382 | 0.00043564
25 | 0.98226 | -0.33839 | 0.0014103 | 0.00035344
26 | 0.98338 | -0.31678 | 0.00058702 | 0.00014712
27 | 0.98203 | -0.34279 | 0.0036745 | 0.00092092
28 | 0.9837 | -0.31045 | 0.00049124 | 0.00012312
29 | 0.9808 | -0.36675 | 0 | 0
30 | 0.98393 | -0.30608 | 0.0032499 | 0.00081449
31 | 0.97962 | -0.38978 | 0 | 0
32 | 0.9808 | -0.36681 | 0.00051578 | 0.00012927
33 | 0.98401 | -0.30455 | 0.00040268 | 0.00010092
34 | 0.97934 | -0.3951 | 0.0010386 | 0.00026029
35 | 0.97905 | -0.40072 | 0.00093992 | 0.00023557
36 | 0.98569 | -0.27199 | 0 | 0
37 | 0.97237 | -0.53196 | 0.0032581 | 0.00081655
38 | 0.972 | -0.53918 | 0.00052523 | 0.00013164
39 | 0.97237 | -0.53191 | 0.00028428 | 7.1247e-05
40 | 0.97195 | -0.54034 | 0.0006903 | 0.00017301
41 | 0.97254 | -0.52859 | 0.0013052 | 0.00032711
42 | 0.9717 | -0.54524 | 0 | 0
43 | 0.97274 | -0.52467 | 0.0003215 | 8.0575e-05
44 | 0.97124 | -0.55434 | 0.0016845 | 0.00042216
45 | 0.97166 | -0.54594 | 0.001175 | 0.00029449
46 | 0.97302 | -0.51914 | 0.0014034 | 0.00035174
47 | 0.9709 | -0.56105 | 0.00093361 | 0.00023398
48 | 0.97551 | -0.47008 | 0.00082911 | 0.00020779
49 | 0.97637 | -0.45324 | 0.0010093 | 0.00025295
50 | 0.98588 | -0.26833 | 0.0010427 | 0.00026134
51 | 0.97045 | -0.56988 | 0.008306 | 0.0020817
52 | 0.97027 | -0.57353 | 0.0039982 | 0.0010021
53 | 0.97652 | -0.45027 | 0.0013541 | 0.00033937
54 | 0.97277 | -0.52407 | 0.00039062 | 9.79e-05
55 | 0.97595 | -0.46093 | 0.015746 | 0.0039464
56 | 0.97536 | -0.47258 | 0 | 0
57 | 0.9768 | -0.44428 | 0 | 0
58 | 0.97412 | -0.49707 | 0.024744 | 0.0062015
59 | 0.97525 | -0.47476 | 0.012532 | 0.0031407
60 | 0.97633 | -0.4535 | 0.015142 | 0.003795
61 | 0.97708 | -0.43876 | 0 | 0
62 | 0.97382 | -0.50289 | 0.0093503 | 0.0023434
63 | 0.97478 | -0.484 | 0 | 0
64 | 0.97793 | -0.42219 | 0 | 0
65 | 0.97649 | -0.45029 | 0.0035957 | 0.00090118
66 | 0.97439 | -0.49154 | 0.012318 | 0.0030872
67 | 0.98604 | -0.26493 | 0.01465 | 0.0036717
68 | 0.98651 | -0.25565 | 0 | 0
69 | 0.98053 | -0.37149 | 0.015228 | 0.0038165
70 | 0.97648 | -0.45051 | 0.0045309 | 0.0011355
71 | 0.97405 | -0.49828 | 0.0065259 | 0.0016355
72 | 0.98309 | -0.32173 | 0 | 0
73 | 0.99751 | -0.046775 | 0 | 0
74 | 0.97065 | -0.5654 | 0 | 0
75 | 0.97165 | -0.54574 | 0 | 0
76 | 0.97019 | -0.57464 | 0.013826 | 0.0034651
77 | 0.97546 | -0.4706 | 0.016825 | 0.0042167
78 | 1 | 0 | -0.44213 | -0.11425
79 | 0.99668 | -0.06232 | 0.00401 | 0.001005
80 | 0.97178 | -0.54319 | 0.001941 | 0.00048646
81 | 0.97185 | -0.5418 | 0 | 0
82 | 0.97155 | -0.54758 | 0.0029929 | 0.00075008
83 | 0.97207 | -0.53735 | 0 | 0
84 | 0.97507 | -0.47817 | 0 | 0
85 | 0.97481 | -0.48343 | 0.016656 | 0.0041743
86 | 0.97417 | -0.49599 | 0.013315 | 0.0033371
87 | 0.9746 | -0.48748 | 0.0097794 | 0.002451
88 | 0.97367 | -0.50573 | 0.012092 | 0.0030307
89 | 0.97324 | -0.5142 | 0 | 0
90 | 0.97173 | -0.54409 | 0.0040141 | 0.001006
91 | 0.97248 | -0.52929 | 0.0029644 | 0.00074295
92 | 0.97181 | -0.54262 | 0.002425 | 0.00060777
93 | 0.972 | -0.53878 | 0.012309 | 0.0030849
94 | 0.97211 | -0.53659 | 0 | 0
95 | 0.97349 | -0.50934 | 0.012834 | 0.0032166
96 | 0.97135 | -0.5516 | 0.011999 | 0.0030073
97 | 0.97096 | -0.55935 | 0.011991 | 0.0030052
98 | 0.97304 | -0.51817 | 0 | 0
99 | 0.97275 | -0.52399 | 0.0039901 | 0.001
100 | 0.97288 | -0.52141 | 0.0026978 | 0.00067613
101 | 0.97245 | -0.52991 | 0.0019381 | 0.00048573
102 | 0.97218 | -0.53522 | 0.0036446 | 0.00091342
103 | 0.97225 | -0.53394 | 0.0025067 | 0.00062824
104 | 0.97228 | -0.53317 | 0.0047591 | 0.0011927
105 | 0.97166 | -0.54556 | 0.0013929 | 0.0003491
106 | 0.97156 | -0.54742 | 0.0045832 | 0.0011487
107 | 0.97144 | -0.54988 | 0.0056702 | 0.0014211
108 | 0.97128 | -0.55305 | 0.0027173 | 0.00068102
109 | 0.97129 | -0.55286 | 0 | 0
110 | 0.97079 | -0.56266 | 0.012427 | 0.0031145
111 | 0.9709 | -0.5605 | 0.0031537 | 0.00079039
112 | 0.97106 | -0.5573 | 0.0033005 | 0.00082717
113 | 0.97074 | -0.56375 | 0 | 0
114 | 0.97063 | -0.5659 | 0 | 0
115 | 0.97071 | -0.5643 | 0.002796 | 0.00070075
116 | 0.97151 | -0.54856 | 0.0043235 | 0.0010836
117 | 0.97056 | -0.56731 | 0.0045616 | 0.0011433
118 | 0.97057 | -0.56708 | 0.0042392 | 0.0010625
119 | 0.99998 | 149.9956 | 0 | 0

## res_line
| p_from_mw | q_from_mvar | p_to_mw | q_to_mvar | pl_mw | ql_mvar | i_from_ka | i_to_ka | i_ka | vm_from_pu | va_from_degree | vm_to_pu | va_to_degree | loading_percent
0 | -0.0040182 | -0.0010071 | 0.0040182 | 0.0010071 | 1.3125e-09 | -3.0893e-10 | 0.0061486 | 0.0061486 | 0.0061486 | 0.97245 | -0.5305 | 0.97245 | -0.53049 | 1.6892
1 | -0.0047578 | -0.0011924 | 0.0047582 | 0.0011924 | 3.9479e-07 | 6.2103e-09 | 0.0072802 | 0.0072801 | 0.0072802 | 0.97245 | -0.53049 | 0.97254 | -0.52875 | 2.0001
2 | -0.008977 | -0.0022497 | 0.0089806 | 0.0022514 | 3.5937e-06 | 1.6693e-06 | 0.013735 | 0.013735 | 0.013735 | 0.97254 | -0.52875 | 0.97297 | -0.52035 | 3.7734
3 | 0.013906 | 0.0035109 | -0.013859 | -0.0034841 | 4.7356e-05 | 2.6769e-05 | 0.021144 | 0.021145 | 0.021145 | 0.97909 | -0.40006 | 0.97545 | -0.47138 | 5.8091
4 | -0.014748 | -0.0037219 | 0.014751 | 0.0037233 | 2.2767e-06 | 1.3052e-06 | 0.022424 | 0.022424 | 0.022424 | 0.97909 | -0.40006 | 0.97925 | -0.39684 | 6.1603
5 | 0.013859 | 0.0034841 | -0.013829 | -0.0034674 | 2.9597e-05 | 1.6744e-05 | 0.021145 | 0.021146 | 0.021146 | 0.97545 | -0.47138 | 0.97318 | -0.5162 | 5.8093
6 | -0.014978 | -0.0037802 | 0.014979 | 0.0037809 | 1.2509e-06 | 7.1961e-07 | 0.022769 | 0.022769 | 0.022769 | 0.97925 | -0.39684 | 0.97934 | -0.3951 | 6.2551
7 | 0.077487 | 0.019942 | -0.076846 | -0.019572 | 0.00064095 | 0.00036919 | 0.11593 | 0.11594 | 0.11594 | 0.99622 | -0.071112 | 0.98722 | -0.24261 | 6.3704
8 | -0.077487 | -0.019942 | 0.077512 | 0.019956 | 2.4775e-05 | 1.4255e-05 | 0.11593 | 0.11593 | 0.11593 | 0.99622 | -0.071112 | 0.99657 | -0.06454 | 6.3696
9 | 0.076846 | 0.019572 | -0.076751 | -0.019518 | 9.5251e-05 | 5.4929e-05 | 0.11594 | 0.11594 | 0.11594 | 0.98722 | -0.24261 | 0.98588 | -0.26833 | 6.3705
10 | -0.078721 | -0.020259 | 0.078729 | 0.020264 | 8.4992e-06 | 4.9068e-06 | 0.11773 | 0.11773 | 0.11773 | 0.99657 | -0.06454 | 0.99668 | -0.06232 | 6.4687
11 | -0.012283 | -0.0030791 | 0.012284 | 0.0030794 | 5.7217e-07 | 3.1249e-07 | 0.018785 | 0.018785 | 0.018785 | 0.97297 | -0.52035 | 0.97301 | -0.51937 | 5.1608
12 | -0.013141 | -0.0032943 | 0.013143 | 0.0032954 | 1.9857e-06 | 1.108e-06 | 0.020097 | 0.020097 | 0.020097 | 0.97301 | -0.51937 | 0.97318 | -0.5162 | 5.5211
13 | -0.008382 | -0.0020998 | 0.0083826 | 0.0021 | 5.5472e-07 | 2.432e-07 | 0.012818 | 0.012818 | 0.012818 | 0.97299 | -0.51975 | 0.97306 | -0.51836 | 3.5216
14 | 0.0074291 | 0.001861 | -0.0074288 | -0.0018609 | 2.9404e-07 | 1.1274e-07 | 0.011361 | 0.011361 | 0.011361 | 0.97299 | -0.51975 | 0.97295 | -0.52058 | 3.1212
15 | -0.011063 | -0.0027718 | 0.011064 | 0.0027723 | 8.2123e-07 | 4.3053e-07 | 0.016918 | 0.016918 | 0.016918 | 0.97306 | -0.51836 | 0.97314 | -0.5168 | 4.6477
16 | 0.0066115 | 0.001656 | -0.0066112 | -0.0016559 | 3.2299e-07 | 1.0209e-07 | 0.010111 | 0.010111 | 0.010111 | 0.97295 | -0.52058 | 0.9729 | -0.52161 | 2.7778
17 | -0.012818 | -0.0032118 | 0.01282 | 0.0032128 | 1.6562e-06 | 9.171e-07 | 0.019599 | 0.019599 | 0.019599 | 0.97314 | -0.5168 | 0.97328 | -0.51409 | 5.3845
18 | 0.0063056 | 0.0015793 | -0.0063054 | -0.0015793 | 2.0131e-07 | 5.7166e-08 | 0.0096439 | 0.0096439 | 0.0096439 | 0.9729 | -0.52161 | 0.97286 | -0.52228 | 2.6494
19 | -0.016576 | -0.0041543 | 0.016585 | 0.0041592 | 8.2625e-06 | 4.8615e-06 | 0.025343 | 0.025343 | 0.025343 | 0.97328 | -0.51409 | 0.97381 | -0.50363 | 6.9624
20 | 0.0041387 | 0.0010362 | -0.0041385 | -0.0010363 | 1.8839e-07 | -3.5108e-08 | 0.0063299 | 0.0063299 | 0.0063299 | 0.97286 | -0.52228 | 0.97281 | -0.52324 | 1.739
21 | -0.041793 | -0.010497 | 0.041819 | 0.010513 | 2.5707e-05 | 1.6244e-05 | 0.06387 | 0.06387 | 0.06387 | 0.97381 | -0.50363 | 0.97446 | -0.49075 | 17.5466
22 | 0.025208 | 0.0063373 | -0.025193 | -0.0063276 | 1.5808e-05 | 9.7643e-06 | 0.038527 | 0.038527 | 0.038527 | 0.97381 | -0.50363 | 0.97314 | -0.51677 | 10.5843
23 | 0.0032848 | 0.00082232 | -0.0032848 | -0.00082236 | 4.9445e-08 | -3.3208e-08 | 0.0050241 | 0.0050241 | 0.0050241 | 0.97281 | -0.52324 | 0.9728 | -0.52355 | 1.3803
24 | -0.042861 | -0.010774 | 0.042903 | 0.010801 | 4.2352e-05 | 2.6777e-05 | 0.065461 | 0.06546 | 0.065461 | 0.97446 | -0.49075 | 0.97551 | -0.47008 | 17.9837
25 | 0.023929 | 0.0060108 | -0.023926 | -0.0060091 | 2.6997e-06 | 1.661e-06 | 0.036594 | 0.036594 | 0.036594 | 0.97314 | -0.51677 | 0.97302 | -0.51914 | 10.0533
26 | 0.00039063 | 9.7017e-05 | -0.00039062 | -9.79e-05 | 9.5808e-09 | -8.8273e-07 | 0.00059721 | 0.00059752 | 0.00059752 | 0.9728 | -0.52355 | 0.97277 | -0.52407 | 0.16416
27 | 0.068996 | 0.017496 | -0.068991 | -0.017493 | 4.4444e-06 | 2.5015e-06 | 0.10459 | 0.10459 | 0.10459 | 0.98233 | -0.33705 | 0.98226 | -0.33839 | 5.7465
28 | -0.070734 | -0.017932 | 0.070803 | 0.017971 | 6.8962e-05 | 3.9067e-05 | 0.10722 | 0.10722 | 0.10722 | 0.98233 | -0.33705 | 0.98338 | -0.31678 | 5.8912
29 | 0.067581 | 0.01714 | -0.067567 | -0.017131 | 1.428e-05 | 8.7263e-06 | 0.10245 | 0.10245 | 0.10245 | 0.98226 | -0.33839 | 0.98203 | -0.34279 | 9.3819
30 | -0.07139 | -0.018118 | 0.071412 | 0.01813 | 2.1758e-05 | 1.235e-05 | 0.10811 | 0.10811 | 0.10811 | 0.98338 | -0.31678 | 0.9837 | -0.31045 | 5.9399
31 | 0.063892 | 0.01621 | -0.063819 | -0.016164 | 7.3544e-05 | 4.6012e-05 | 0.096883 | 0.096884 | 0.096884 | 0.98203 | -0.34279 | 0.9808 | -0.36675 | 13.3082
32 | -0.071903 | -0.018253 | 0.071918 | 0.018262 | 1.5118e-05 | 8.5954e-06 | 0.10885 | 0.10885 | 0.10885 | 0.9837 | -0.31045 | 0.98393 | -0.30608 | 5.9807
33 | 0.063303 | 0.016035 | -0.063233 | -0.015991 | 6.9943e-05 | 4.3745e-05 | 0.096101 | 0.096101 | 0.096101 | 0.9808 | -0.36675 | 0.97962 | -0.38978 | 13.2007
34 | 0.00051578 | 0.00012919 | -0.00051578 | -0.00012927 | 1.4086e-09 | -7.6517e-08 | 0.00078249 | 0.00078252 | 0.00078252 | 0.9808 | -0.36675 | 0.9808 | -0.36681 | 0.21498
35 | -0.075168 | -0.019076 | 0.075174 | 0.019079 | 5.5306e-06 | 3.1777e-06 | 0.11376 | 0.11376 | 0.11376 | 0.98393 | -0.30608 | 0.98401 | -0.30455 | 6.2507
36 | 0.016022 | 0.0040436 | -0.016018 | -0.0040412 | 4.0767e-06 | 2.3783e-06 | 0.024347 | 0.024347 | 0.024347 | 0.97962 | -0.38978 | 0.97934 | -0.3951 | 6.6887
37 | 0.047211 | 0.011948 | -0.047187 | -0.011932 | 2.4783e-05 | 1.57e-05 | 0.071755 | 0.071755 | 0.071755 | 0.97962 | -0.38978 | 0.97905 | -0.40072 | 19.7129
38 | -0.075576 | -0.01918 | 0.075695 | 0.019249 | 0.00011854 | 6.8179e-05 | 0.11437 | 0.11437 | 0.11437 | 0.98401 | -0.30455 | 0.98569 | -0.27199 | 6.2842
39 | 0.046247 | 0.011697 | -0.046137 | -0.011627 | 0.00010964 | 6.9427e-05 | 0.070326 | 0.070327 | 0.070327 | 0.97905 | -0.40072 | 0.97652 | -0.45027 | 19.3205
40 | -0.075695 | -0.019249 | 0.075708 | 0.019256 | 1.3341e-05 | 7.6713e-06 | 0.11437 | 0.11437 | 0.11437 | 0.98569 | -0.27199 | 0.98588 | -0.26833 | 6.284
41 | 0.01734 | 0.0043537 | -0.017334 | -0.0043502 | 5.971e-06 | 3.5411e-06 | 0.026538 | 0.026539 | 0.026539 | 0.97237 | -0.53196 | 0.972 | -0.53918 | 7.2908
42 | -0.020598 | -0.0051702 | 0.020598 | 0.0051703 | 5.1319e-08 | 3.1137e-08 | 0.031524 | 0.031524 | 0.031524 | 0.97237 | -0.53196 | 0.97237 | -0.53191 | 8.6605
43 | 0.016809 | 0.0042185 | -0.016808 | -0.004218 | 9.2721e-07 | 5.4714e-07 | 0.025734 | 0.025734 | 0.025734 | 0.972 | -0.53918 | 0.97195 | -0.54034 | 7.0699
44 | -0.020883 | -0.0052415 | 0.020886 | 0.0052435 | 3.309e-06 | 2.0106e-06 | 0.031959 | 0.031959 | 0.031959 | 0.97237 | -0.53191 | 0.97254 | -0.52859 | 8.78
45 | 0.016118 | 0.004045 | -0.016114 | -0.0040428 | 3.7645e-06 | 2.205e-06 | 0.024678 | 0.024678 | 0.024678 | 0.97195 | -0.54034 | 0.9717 | -0.54524 | 6.7796
46 | -0.022191 | -0.0055706 | 0.022195 | 0.0055732 | 4.144e-06 | 2.5332e-06 | 0.033956 | 0.033956 | 0.033956 | 0.97254 | -0.52859 | 0.97274 | -0.52467 | 9.3286
47 | 0.014939 | 0.0037487 | -0.014932 | -0.0037449 | 6.4816e-06 | 3.7394e-06 | 0.022878 | 0.022879 | 0.022879 | 0.9717 | -0.54524 | 0.97124 | -0.55434 | 6.2853
48 | 0.0011751 | 0.00029411 | -0.001175 | -0.00029449 | 3.9167e-08 | -3.7452e-07 | 0.0017993 | 0.0017994 | 0.0017994 | 0.9717 | -0.54524 | 0.97166 | -0.54594 | 0.49435
49 | -0.022517 | -0.0056538 | 0.022523 | 0.0056574 | 5.9451e-06 | 3.639e-06 | 0.034448 | 0.034448 | 0.034448 | 0.97274 | -0.52467 | 0.97302 | -0.51914 | 9.4637
50 | 0.013248 | 0.0033228 | -0.013244 | -0.0033204 | 4.2387e-06 | 2.3734e-06 | 0.020298 | 0.020298 | 0.020298 | 0.97124 | -0.55434 | 0.9709 | -0.56105 | 5.5764
51 | 0.01231 | 0.0030864 | -0.012305 | -0.0030836 | 5.1746e-06 | 2.8326e-06 | 0.018867 | 0.018867 | 0.018867 | 0.9709 | -0.56105 | 0.97045 | -0.56988 | 5.1833
52 | -0.043732 | -0.011008 | 0.043767 | 0.011031 | 3.5218e-05 | 2.2276e-05 | 0.066725 | 0.066725 | 0.066725 | 0.97551 | -0.47008 | 0.97637 | -0.45324 | 18.3311
53 | -0.044777 | -0.011284 | 0.044783 | 0.011288 | 6.3744e-06 | 4.034e-06 | 0.068263 | 0.068263 | 0.068263 | 0.97637 | -0.45324 | 0.97652 | -0.45027 | 18.7536
54 | 0.0039989 | 0.0010019 | -0.0039982 | -0.0010021 | 6.9586e-07 | -1.6434e-07 | 0.0061315 | 0.0061318 | 0.0061318 | 0.97045 | -0.56988 | 0.97027 | -0.57353 | 1.6846
55 | 0.12932 | 0.032538 | -0.12925 | -0.032493 | 7.1916e-05 | 4.4487e-05 | 0.19722 | 0.19722 | 0.19722 | 0.97595 | -0.46093 | 0.97536 | -0.47258 | 10.8364
56 | -0.14507 | -0.036484 | 0.14518 | 0.036556 | 0.00011549 | 7.1946e-05 | 0.22123 | 0.22123 | 0.22123 | 0.97595 | -0.46093 | 0.9768 | -0.44428 | 12.1555
57 | 0.034137 | 0.0085712 | -0.034097 | -0.0085462 | 3.9842e-05 | 2.501e-05 | 0.052086 | 0.052086 | 0.052086 | 0.97536 | -0.47258 | 0.97412 | -0.49707 | 14.3093
58 | 0.095114 | 0.023922 | -0.095104 | -0.023916 | 9.9104e-06 | 5.9513e-06 | 0.14514 | 0.14514 | 0.14514 | 0.97536 | -0.47258 | 0.97525 | -0.47476 | 7.9746
59 | 0.015149 | 0.0037988 | -0.015142 | -0.003795 | 6.6576e-06 | 3.8438e-06 | 0.023078 | 0.023078 | 0.023078 | 0.9768 | -0.44428 | 0.97633 | -0.4535 | 6.3401
60 | -0.16033 | -0.040355 | 0.16038 | 0.040381 | 4.2271e-05 | 2.6462e-05 | 0.24431 | 0.24431 | 0.24431 | 0.9768 | -0.44428 | 0.97708 | -0.43876 | 13.4235
61 | 0.0093529 | 0.0023446 | -0.0093503 | -0.0023434 | 2.5923e-06 | 1.2376e-06 | 0.014287 | 0.014287 | 0.014287 | 0.97412 | -0.49707 | 0.97382 | -0.50289 | 3.9251
62 | 0.082573 | 0.020775 | -0.082536 | -0.020754 | 3.646e-05 | 2.1425e-05 | 0.12602 | 0.12602 | 0.12602 | 0.97525 | -0.47476 | 0.97478 | -0.484 | 6.9241
63 | -0.32027 | -0.080661 | 0.32053 | 0.080823 | 0.00025399 | 0.00016166 | 0.48789 | 0.48789 | 0.48789 | 0.97708 | -0.43876 | 0.97793 | -0.42219 | 26.8073
64 | 0.1599 | 0.04028 | -0.15981 | -0.040225 | 8.8081e-05 | 5.5133e-05 | 0.24359 | 0.24359 | 0.24359 | 0.97708 | -0.43876 | 0.97649 | -0.45029 | 13.3838
65 | 0.082536 | 0.020754 | -0.082507 | -0.020737 | 2.9689e-05 | 1.7448e-05 | 0.12602 | 0.12602 | 0.12602 | 0.97478 | -0.484 | 0.97439 | -0.49154 | 6.9241
66 | -0.32053 | -0.080823 | 0.32131 | 0.081319 | 0.00077989 | 0.00049638 | 0.48789 | 0.48789 | 0.48789 | 0.97793 | -0.42219 | 0.98053 | -0.37149 | 26.8072
67 | 0.15621 | 0.039323 | -0.15621 | -0.039322 | 1.6262e-06 | 1.0168e-06 | 0.23811 | 0.23811 | 0.23811 | 0.97649 | -0.45029 | 0.97648 | -0.45051 | 13.0828
68 | 0.070188 | 0.017649 | -0.070166 | -0.017635 | 2.2603e-05 | 1.3878e-05 | 0.10721 | 0.10721 | 0.10721 | 0.97439 | -0.49154 | 0.97405 | -0.49828 | 9.8175
69 | -0.01465 | -0.0036717 | 0.014657 | 0.0036754 | 6.4741e-06 | 3.6927e-06 | 0.022109 | 0.022109 | 0.022109 | 0.98604 | -0.26493 | 0.98651 | -0.25565 | 6.0738
70 | 0.33842 | 0.086334 | -0.33734 | -0.085649 | 0.0010762 | 0.00068528 | 0.511 | 0.511 | 0.511 | 0.98651 | -0.25565 | 0.98309 | -0.32173 | 28.0769
71 | -0.35307 | -0.090009 | 0.35667 | 0.092302 | 0.0035995 | 0.0022927 | 0.53311 | 0.5331 | 0.53311 | 0.98651 | -0.25565 | 0.99751 | -0.046775 | 29.2916
72 | -0.33654 | -0.085136 | 0.33734 | 0.085649 | 0.00080566 | 0.00051302 | 0.511 | 0.511 | 0.511 | 0.98053 | -0.37149 | 0.98309 | -0.32173 | 28.0769
73 | 0.15168 | 0.038187 | -0.15154 | -0.038096 | 0.00014551 | 9.0857e-05 | 0.2312 | 0.2312 | 0.2312 | 0.97648 | -0.45051 | 0.97546 | -0.4706 | 12.7034
74 | 0.06364 | 0.016 | -0.063606 | -0.015979 | 3.3587e-05 | 2.0435e-05 | 0.097238 | 0.097238 | 0.097238 | 0.97405 | -0.49828 | 0.97349 | -0.50934 | 8.9046
75 | -0.43948 | -0.11361 | 0.44048 | 0.11425 | 0.0010058 | 0.00064168 | 0.65682 | 0.65682 | 0.65682 | 0.99751 | -0.046775 | 1 | 0 | 36.0889
76 | 0.082802 | 0.021305 | -0.082739 | -0.021269 | 6.2543e-05 | 3.6474e-05 | 0.12372 | 0.12372 | 0.12372 | 0.99751 | -0.046775 | 0.99668 | -0.06232 | 6.7976
77 | -0.013832 | -0.0034686 | 0.013845 | 0.0034759 | 1.2975e-05 | 7.3518e-06 | 0.021205 | 0.021205 | 0.021205 | 0.97065 | -0.5654 | 0.97165 | -0.54574 | 5.8257
78 | 0.013832 | 0.0034686 | -0.013826 | -0.0034651 | 6.0919e-06 | 3.4525e-06 | 0.021205 | 0.021206 | 0.021206 | 0.97065 | -0.5654 | 0.97019 | -0.57464 | 5.8257
79 | 0.0029931 | 0.00074984 | -0.0029929 | -0.00075008 | 2.6218e-07 | -2.4431e-07 | 0.0045837 | 0.0045838 | 0.0045838 | 0.97165 | -0.54574 | 0.97155 | -0.54758 | 1.2593
80 | -0.016838 | -0.0042258 | 0.016845 | 0.0042271 | 6.7318e-06 | 1.298e-06 | 0.025789 | 0.025788 | 0.025789 | 0.97165 | -0.54574 | 0.97207 | -0.53735 | 2.3616
81 | 0.13471 | 0.033879 | -0.13466 | -0.033849 | 4.8714e-05 | 3.0218e-05 | 0.20554 | 0.20554 | 0.20554 | 0.97546 | -0.4706 | 0.97507 | -0.47817 | 11.2933
82 | -0.001941 | -0.00048646 | 0.0019411 | 0.00048607 | 1.2818e-07 | -3.9742e-07 | 0.0029721 | 0.002972 | 0.0029721 | 0.97178 | -0.54319 | 0.97185 | -0.5418 | 0.81652
83 | -0.0019411 | -0.00048607 | 0.0019414 | 0.0004852 | 2.7912e-07 | -8.6583e-07 | 0.002972 | 0.0029716 | 0.002972 | 0.97185 | -0.5418 | 0.972 | -0.53878 | 0.81648
84 | 0.015668 | 0.0039288 | -0.015663 | -0.0039259 | 5.026e-06 | 2.9279e-06 | 0.023985 | 0.023985 | 0.023985 | 0.97207 | -0.53735 | 0.97173 | -0.54409 | 6.5892
85 | -0.060057 | -0.015065 | 0.060081 | 0.015077 | 2.3096e-05 | 1.2522e-05 | 0.091939 | 0.091938 | 0.091939 | 0.97207 | -0.53735 | 0.97248 | -0.52929 | 5.0516
86 | 0.027545 | 0.0069089 | -0.027538 | -0.0069077 | 6.9123e-06 | 1.2119e-06 | 0.042166 | 0.042168 | 0.042168 | 0.97207 | -0.53735 | 0.97181 | -0.54262 | 2.3169
87 | 0.026444 | 0.0066303 | -0.026437 | -0.0066262 | 6.6307e-06 | 4.1082e-06 | 0.040355 | 0.040355 | 0.040355 | 0.97507 | -0.47817 | 0.97481 | -0.48343 | 11.0867
88 | 0.10822 | 0.027219 | -0.10813 | -0.027163 | 9.2044e-05 | 5.6106e-05 | 0.16518 | 0.16518 | 0.16518 | 0.97507 | -0.47817 | 0.97417 | -0.49599 | 9.076
89 | 0.0097813 | 0.0024519 | -0.0097794 | -0.002451 | 1.8885e-06 | 9.2707e-07 | 0.014931 | 0.014931 | 0.014931 | 0.97481 | -0.48343 | 0.9746 | -0.48748 | 4.102
90 | 0.094811 | 0.023826 | -0.094767 | -0.023799 | 4.4071e-05 | 2.6463e-05 | 0.14484 | 0.14485 | 0.14485 | 0.97417 | -0.49599 | 0.97367 | -0.50573 | 7.9585
91 | 0.082675 | 0.020768 | -0.082641 | -0.020749 | 3.3394e-05 | 1.9639e-05 | 0.12636 | 0.12637 | 0.12637 | 0.97367 | -0.50573 | 0.97324 | -0.5142 | 6.9432
92 | 0.019551 | 0.0049036 | -0.019547 | -0.0049013 | 3.7025e-06 | 2.2323e-06 | 0.029893 | 0.029893 | 0.029893 | 0.97324 | -0.5142 | 0.97304 | -0.51817 | 8.2124
93 | 0.06309 | 0.015845 | -0.063045 | -0.01582 | 4.5398e-05 | 2.5017e-05 | 0.096472 | 0.096474 | 0.096474 | 0.97324 | -0.5142 | 0.97248 | -0.52929 | 5.3008
94 | 0.011649 | 0.0029199 | -0.011648 | -0.0029194 | 8.1834e-07 | 4.3878e-07 | 0.017838 | 0.017838 | 0.017838 | 0.97173 | -0.54409 | 0.97166 | -0.54556 | 4.9005
95 | 0.025113 | 0.0062999 | -0.025106 | -0.006296 | 7.1098e-06 | 3.915e-06 | 0.038454 | 0.038455 | 0.038455 | 0.97181 | -0.54262 | 0.97151 | -0.54856 | 5.2822
96 | -0.01425 | -0.0035701 | 0.014252 | 0.003571 | 1.4878e-06 | 8.4886e-07 | 0.021815 | 0.021815 | 0.021815 | 0.972 | -0.53878 | 0.97211 | -0.53659 | 5.9932
97 | -0.050706 | -0.012721 | 0.050772 | 0.012763 | 6.596e-05 | 4.1852e-05 | 0.077621 | 0.077621 | 0.077621 | 0.97211 | -0.53659 | 0.97349 | -0.50934 | 21.3244
98 | 0.036454 | 0.0091501 | -0.036428 | -0.0091337 | 2.6074e-05 | 1.6411e-05 | 0.055806 | 0.055806 | 0.055806 | 0.97211 | -0.53659 | 0.97135 | -0.5516 | 15.3313
99 | 0.024429 | 0.0061264 | -0.02442 | -0.0061208 | 9.0272e-06 | 5.5647e-06 | 0.037424 | 0.037425 | 0.037425 | 0.97135 | -0.5516 | 0.97096 | -0.55935 | 10.2815
100 | 0.012429 | 0.0031156 | -0.012427 | -0.0031145 | 1.9612e-06 | 1.0769e-06 | 0.019048 | 0.019048 | 0.019048 | 0.97096 | -0.55935 | 0.97079 | -0.56266 | 5.233
101 | 0.016849 | 0.0042258 | -0.016844 | -0.004223 | 4.6717e-06 | 2.7569e-06 | 0.025767 | 0.025767 | 0.025767 | 0.97304 | -0.51817 | 0.97275 | -0.52399 | 7.0789
102 | 0.0026982 | 0.00067558 | -0.0026978 | -0.00067613 | 4.1587e-07 | -5.4285e-07 | 0.0041259 | 0.0041262 | 0.0041262 | 0.97304 | -0.51817 | 0.97288 | -0.52141 | 1.1336
103 | 0.012854 | 0.003223 | -0.012851 | -0.003221 | 3.624e-06 | 2.0092e-06 | 0.019664 | 0.019664 | 0.019664 | 0.97275 | -0.52399 | 0.97245 | -0.52991 | 5.4021
104 | 0.010912 | 0.0027352 | -0.010911 | -0.0027344 | 1.6958e-06 | 8.8416e-07 | 0.016698 | 0.016698 | 0.016698 | 0.97245 | -0.52991 | 0.97228 | -0.53317 | 4.5874
105 | -0.0036446 | -0.00091342 | 0.0036448 | 0.00091332 | 2.2084e-07 | -9.3338e-08 | 0.0055784 | 0.0055783 | 0.0055784 | 0.97218 | -0.53522 | 0.97225 | -0.53394 | 1.5325
106 | -0.0061515 | -0.0015416 | 0.0061517 | 0.0015416 | 2.2607e-07 | 6.0336e-08 | 0.0094148 | 0.0094147 | 0.0094148 | 0.97225 | -0.53394 | 0.97228 | -0.53317 | 2.5865
107 | 0.010255 | 0.0025703 | -0.010254 | -0.0025699 | 9.1007e-07 | 4.6058e-07 | 0.015705 | 0.015705 | 0.015705 | 0.97166 | -0.54556 | 0.97156 | -0.54742 | 4.3145
108 | 0.0056709 | 0.0014212 | -0.0056702 | -0.0014211 | 6.6253e-07 | 1.3402e-07 | 0.0086853 | 0.0086854 | 0.0086854 | 0.97156 | -0.54742 | 0.97144 | -0.54988 | 2.3861
109 | -0.0027173 | -0.00068102 | 0.0027173 | 0.00068099 | 2.5478e-08 | -3.2215e-08 | 0.0041629 | 0.0041629 | 0.0041629 | 0.97128 | -0.55305 | 0.97129 | -0.55286 | 1.1437
110 | -0.020778 | -0.0052098 | 0.020782 | 0.0052124 | 4.2548e-06 | 2.5845e-06 | 0.031833 | 0.031832 | 0.031833 | 0.97129 | -0.55286 | 0.97151 | -0.54856 | 8.7452
111 | 0.01806 | 0.0045289 | -0.018057 | -0.0045266 | 3.8223e-06 | 2.2815e-06 | 0.02767 | 0.02767 | 0.02767 | 0.97129 | -0.55286 | 0.97106 | -0.5573 | 7.6016
112 | -0.014754 | -0.0036981 | 0.014756 | 0.0036994 | 2.2523e-06 | 1.2962e-06 | 0.022612 | 0.022612 | 0.022612 | 0.9709 | -0.5605 | 0.97106 | -0.5573 | 6.2122
113 | 0.0116 | 0.0029077 | -0.011598 | -0.0029067 | 1.7961e-06 | 9.6212e-07 | 0.017779 | 0.017779 | 0.017779 | 0.9709 | -0.5605 | 0.97074 | -0.56375 | 4.8843
114 | 0.0088023 | 0.0022061 | -0.0088014 | -0.0022057 | 8.9914e-07 | 4.1265e-07 | 0.013493 | 0.013493 | 0.013493 | 0.97074 | -0.56375 | 0.97063 | -0.5659 | 3.7068
115 | 0.0027961 | 0.00070067 | -0.002796 | -0.00070075 | 7.3318e-08 | -8.4648e-08 | 0.004286 | 0.0042861 | 0.0042861 | 0.97074 | -0.56375 | 0.97071 | -0.5643 | 1.1775
116 | 0.004562 | 0.0011432 | -0.0045616 | -0.0011433 | 3.0783e-07 | -1.041e-08 | 0.0069936 | 0.0069937 | 0.0069937 | 0.97063 | -0.5659 | 0.97056 | -0.56731 | 1.9214
117 | 0.0042395 | 0.0010624 | -0.0042392 | -0.0010625 | 2.3993e-07 | -3.3647e-08 | 0.0064993 | 0.0064993 | 0.0064993 | 0.97063 | -0.5659 | 0.97057 | -0.56708 | 1.7855

## res_trafo
| p_hv_mw | q_hv_mvar | p_lv_mw | q_lv_mvar | pl_mw | ql_mvar | i_hv_ka | i_lv_ka | vm_hv_pu | va_hv_degree | vm_lv_pu | va_lv_degree | loading_percent
0 | -1.2729e-15 | -1.3162e-15 | 0.00165 | 1.2699e-07 | 0.00165 | 1.2699e-07 | 5.2857e-17 | 0.0023815 | 0.99998 | 149.9956 | 1 | 0 | 0.2619

## res_ext_grid
| p_mw | q_mvar
0 | 0.45036 | 0.11631

## res_load
| p_mw | q_mvar
0 | 0.0040182 | 0.0010071
1 | 0.00073955 | 0.00018535
2 | 0.0042188 | 0.0010573
3 | 0.0008421 | 0.00021105
4 | 0.00022716 | 5.6931e-05
5 | 0.0012088 | 0.00030296
6 | 0.0033024 | 0.00082766
7 | 0.00085758 | 0.00021493
8 | 0.00068613 | 0.00017196
9 | 0.00095287 | 0.00023881
10 | 0.0026806 | 0.00067181
11 | 0.00081733 | 0.00020484
12 | 0.001754 | 0.00043958
13 | 0.00030557 | 7.6583e-05
14 | 0.0037569 | 0.00094157
15 | 0.0021667 | 0.00054303
16 | 0.00085368 | 0.00021395
17 | 0.0010418 | 0.00026111
18 | 0.0012639 | 0.00031676
19 | 0.0028941 | 0.00072534
20 | 0.0017382 | 0.00043564
21 | 0.0014103 | 0.00035344
22 | 0.00058702 | 0.00014712
23 | 0.0036745 | 0.00092092
24 | 0.00049124 | 0.00012312
25 | 0.0032499 | 0.00081449
26 | 0.00051578 | 0.00012927
27 | 0.00040268 | 0.00010092
28 | 0.0010386 | 0.00026029
29 | 0.00093992 | 0.00023557
30 | 0.0032581 | 0.00081655
31 | 0.00052523 | 0.00013164
32 | 0.00028428 | 7.1247e-05
33 | 0.0006903 | 0.00017301
34 | 0.0013052 | 0.00032711
35 | 0.0003215 | 8.0575e-05
36 | 0.0016845 | 0.00042216
37 | 0.001175 | 0.00029449
38 | 0.0014034 | 0.00035174
39 | 0.00093361 | 0.00023398
40 | 0.00082911 | 0.00020779
41 | 0.0010093 | 0.00025295
42 | 0.0010427 | 0.00026134
43 | 0.008306 | 0.0020817
44 | 0.0039982 | 0.0010021
45 | 0.0013541 | 0.00033937
46 | 0.00039062 | 9.79e-05
47 | 0.015746 | 0.0039464
48 | 0.024744 | 0.0062015
49 | 0.012532 | 0.0031407
50 | 0.015142 | 0.003795
51 | 0.0093503 | 0.0023434
52 | 0.0035957 | 0.00090118
53 | 0.012318 | 0.0030872
54 | 0.01465 | 0.0036717
55 | 0.015228 | 0.0038165
56 | 0.0045309 | 0.0011355
57 | 0.0065259 | 0.0016355
58 | 0.013826 | 0.0034651
59 | 0.016825 | 0.0042167
60 | 0.0082306 | 0.0020628
61 | 0.00401 | 0.001005
62 | 0.001941 | 0.00048646
63 | 0.0029929 | 0.00075008
64 | 0.016656 | 0.0041743
65 | 0.013315 | 0.0033371
66 | 0.0097794 | 0.002451
67 | 0.012092 | 0.0030307
68 | 0.0040141 | 0.001006
69 | 0.0029644 | 0.00074295
70 | 0.002425 | 0.00060777
71 | 0.012309 | 0.0030849
72 | 0.012834 | 0.0032166
73 | 0.011999 | 0.0030073
74 | 0.011991 | 0.0030052
75 | 0.0039901 | 0.001
76 | 0.0026978 | 0.00067613
77 | 0.0019381 | 0.00048573
78 | 0.0036446 | 0.00091342
79 | 0.0025067 | 0.00062824
80 | 0.0047591 | 0.0011927
81 | 0.0013929 | 0.0003491
82 | 0.0045832 | 0.0011487
83 | 0.0056702 | 0.0014211
84 | 0.0027173 | 0.00068102
85 | 0.012427 | 0.0031145
86 | 0.0031537 | 0.00079039
87 | 0.0033005 | 0.00082717
88 | 0.002796 | 0.00070075
89 | 0.0043235 | 0.0010836
90 | 0.0045616 | 0.0011433
91 | 0.0042392 | 0.0010625

## dtypes
| element | column | dtype
0 | bus | name | object
1 | bus | vn_kv | float64
2 | bus | type | object
3 | bus | zone | object
4 | bus | in_service | bool
5 | load | name | object
6 | load | bus | uint32
7 | load | p_mw | float64
8 | load | q_mvar | float64
9 | load | const_z_percent | float64
10 | load | const_i_percent | float64
11 | load | sn_mva | float64
12 | load | scaling | float64
13 | load | in_service | bool
14 | load | type | object
15 | ext_grid | name | object
16 | ext_grid | bus | uint32
17 | ext_grid | vm_pu | float64
18 | ext_grid | va_degree | float64
19 | ext_grid | slack_weight | float64
20 | ext_grid | in_service | bool
21 | line | name | object
22 | line | std_type | object
23 | line | from_bus | uint32
24 | line | to_bus | uint32
25 | line | length_km | float64
26 | line | r_ohm_per_km | float64
27 | line | x_ohm_per_km | float64
28 | line | c_nf_per_km | float64
29 | line | g_us_per_km | float64
30 | line | max_i_ka | float64
31 | line | df | float64
32 | line | parallel | uint32
33 | line | type | object
34 | line | in_service | bool
35 | trafo | name | object
36 | trafo | std_type | object
37 | trafo | hv_bus | uint32
38 | trafo | lv_bus | uint32
39 | trafo | sn_mva | float64
40 | trafo | vn_hv_kv | float64
41 | trafo | vn_lv_kv | float64
42 | trafo | vk_percent | float64
43 | trafo | vkr_percent | float64
44 | trafo | pfe_kw | float64
45 | trafo | i0_percent | float64
46 | trafo | shift_degree | float64
47 | trafo | tap_side | object
48 | trafo | tap_neutral | int32
49 | trafo | tap_min | int32
50 | trafo | tap_max | int32
51 | trafo | tap_step_percent | float64
52 | trafo | tap_step_degree | float64
53 | trafo | tap_pos | int32
54 | trafo | tap_phase_shifter | bool
55 | trafo | parallel | uint32
56 | trafo | df | float64
57 | trafo | in_service | bool
58 | line_geodata | coords | object
59 | bus_geodata | x | float64
60 | bus_geodata | y | float64
61 | bus_geodata | coords | object
62 | res_bus | vm_pu | float64
63 | res_bus | va_degree | float64
64 | res_bus | p_mw | float64
65 | res_bus | q_mvar | float64
66 | res_line | p_from_mw | float64
67 | res_line | q_from_mvar | float64
68 | res_line | p_to_mw | float64
69 | res_line | q_to_mvar | float64
70 | res_line | pl_mw | float64
71 | res_line | ql_mvar | float64
72 | res_line | i_from_ka | float64
73 | res_line | i_to_ka | float64
74 | res_line | i_ka | float64
75 | res_line | vm_from_pu | float64
76 | res_line | va_from_degree | float64
77 | res_line | vm_to_pu | float64
78 | res_line | va_to_degree | float64
79 | res_line | loading_percent | float64
80 | res_trafo | p_hv_mw | float64
81 | res_trafo | q_hv_mvar | float64
82 | res_trafo | p_lv_mw | float64
83 | res_trafo | q_lv_mvar | float64
84 | res_trafo | pl_mw | float64
85 | res_trafo | ql_mvar | float64
86 | res_trafo | i_hv_ka | float64
87 | res_trafo | i_lv_ka | float64
88 | res_trafo | vm_hv_pu | float64
89 | res_trafo | va_hv_degree | float64
90 | res_trafo | vm_lv_pu | float64
91 | res_trafo | va_lv_degree | float64
92 | res_trafo | loading_percent | float64
93 | res_ext_grid | p_mw | float64
94 | res_ext_grid | q_mvar | float64
95 | res_load | p_mw | float64
96 | res_load | q_mvar | float64

## parameters
| version | format_version | converged | OPF_converged | name | f_hz | sn_mva
0 | 2.14.6 | 2.14.0 | TRUE | FALSE |  | 50 | 1