## bus
| name | vn_kv | type | zone | in_service
0 | bus_LV_2206-12_0_5_node_0 | 0.4 | n |  | TRUE
1 | bus_LV_2206-12_0_5_node_1 | 0.4 | n |  | TRUE
2 | bus_LV_2206-12_0_5_node_2 | 0.4 | n |  | TRUE
3 | bus_LV_2206-12_0_5_node_3 | 0.4 | n |  | TRUE
4 | bus_LV_2206-12_0_5_node_4 | 0.4 | n |  | TRUE
5 | bus_LV_2206-12_0_5_node_5 | 0.4 | n |  | TRUE
6 | bus_LV_2206-12_0_5_node_22 | 0.4 | n |  | TRUE
7 | bus_LV_2206-12_0_5_node_28 | 0.4 | n |  | TRUE
8 | bus_LV_2206-12_0_5_node_26 | 0.4 | n |  | TRUE
9 | bus_LV_2206-12_0_5_node_7 | 0.4 | n |  | TRUE
10 | bus_LV_2206-12_0_5_node_6 | 0.4 | n |  | TRUE
11 | bus_LV_2206-12_0_5_node_24 | 0.4 | n |  | TRUE
12 | bus_LV_2206-12_0_5_node_27 | 0.4 | n |  | TRUE
13 | bus_LV_2206-12_0_5_node_30 | 0.4 | n |  | TRUE
14 | bus_LV_2206-12_0_5_node_29 | 0.4 | n |  | TRUE
15 | bus_LV_2206-12_0_5_node_13 | 0.4 | n |  | TRUE
16 | bus_LV_2206-12_0_5_node_36 | 0.4 | n |  | TRUE
17 | bus_LV_2206-12_0_5_node_9 | 0.4 | n |  | TRUE
18 | bus_LV_2206-12_0_5_node_21 | 0.4 | n |  | TRUE
19 | bus_LV_2206-12_0_5_node_20 | 0.4 | n |  | TRUE
20 | bus_LV_2206-12_0_5_node_11 | 0.4 | n |  | TRUE
21 | bus_LV_2206-12_0_5_node_16 | 0.4 | n |  | TRUE
22 | bus_LV_2206-12_0_5_node_34 | 0.4 | n |  | TRUE
23 | bus_LV_2206-12_0_5_node_12 | 0.4 | n |  | TRUE
24 | bus_LV_2206-12_0_5_node_19 | 0.4 | n |  | TRUE
25 | bus_LV_2206-12_0_5_node_35 | 0.4 | n |  | TRUE
26 | bus_LV_2206-12_0_5_node_14 | 0.4 | n |  | TRUE
27 | bus_LV_2206-12_0_5_node_37 | 0.4 | n |  | TRUE
28 | bus_LV_2206-12_0_5_node_15 | 0.4 | n |  | TRUE
29 | bus_LV_2206-12_0_5_node_33 | 0.4 | n |  | TRUE
30 | bus_LV_2206-12_0_5_node_17 | 0.4 | n |  | TRUE
31 | bus_LV_2206-12_0_5_node_18 | 0.4 | n |  | TRUE
32 | bus_LV_2206-12_0_5_node_23 | 0.4 | n |  | TRUE
33 | bus_LV_2206-12_0_5_node_38 | 0.4 | n |  | TRUE
34 | bus_LV_2206-12_0_5_node_31 | 0.4 | n |  | TRUE
35 | bus_LV_2206-12_0_5_node_25 | 0.4 | n |  | TRUE
36 | bus_LV_2206-12_0_5_node_32 | 0.4 | n |  | TRUE
37 | bus_MV_36_2_node_223 | 20 | n |  | TRUE

## load
| name | bus | p_mw | q_mvar | const_z_percent | const_i_percent | sn_mva | scaling | in_service | type
0 | LV_2206-12_0_5_load_0 | 0 | 0.045115 | 0.011307 | 0 | 0 |  | 1 | TRUE | wye
1 | LV_2206-12_0_5_load_1 | 1 | 0.0025499 | 0.00063906 | 0 | 0 |  | 1 | TRUE | wye
2 | LV_2206-12_0_5_load_3 | 3 | 0.055201 | 0.013835 | 0 | 0 |  | 1 | TRUE | wye
3 | LV_2206-12_0_5_load_22 | 6 | 0.046252 | 0.011592 | 0 | 0 |  | 1 | TRUE | wye
4 | LV_2206-12_0_5_load_26 | 8 | 0.024291 | 0.006088 | 0 | 0 |  | 1 | TRUE | wye
5 | LV_2206-12_0_5_load_6 | 10 | 0.017347 | 0.0043476 | 0 | 0 |  | 1 | TRUE | wye
6 | LV_2206-12_0_5_load_29 | 14 | 0.00061181 | 0.00015334 | 0 | 0 |  | 1 | TRUE | wye
7 | LV_2206-12_0_5_load_36 | 16 | 0.011828 | 0.0029644 | 0 | 0 |  | 1 | TRUE | wye
8 | LV_2206-12_0_5_load_20 | 19 | 0.021878 | 0.0054831 | 0 | 0 |  | 1 | TRUE | wye
9 | LV_2206-12_0_5_load_34 | 22 | 0.056677 | 0.014205 | 0 | 0 |  | 1 | TRUE | wye
10 | LV_2206-12_0_5_load_35 | 25 | 0.021316 | 0.0053422 | 0 | 0 |  | 1 | TRUE | wye
11 | LV_2206-12_0_5_load_37 | 27 | 0.011723 | 0.0029381 | 0 | 0 |  | 1 | TRUE | wye
12 | LV_2206-12_0_5_load_33 | 29 | 0.055808 | 0.013987 | 0 | 0 |  | 1 | TRUE | wye
13 | LV_2206-12_0_5_load_23 | 32 | 0.032748 | 0.0082074 | 0 | 0 |  | 1 | TRUE | wye
14 | LV_2206-12_0_5_load_38 | 33 | 0.021353 | 0.0053515 | 0 | 0 |  | 1 | TRUE | wye
15 | LV_2206-12_0_5_load_31 | 34 | 0.0014544 | 0.0003645 | 0 | 0 |  | 1 | TRUE | wye
16 | LV_2206-12_0_5_load_25 | 35 | 0.0046899 | 0.0011754 | 0 | 0 |  | 1 | TRUE | wye
17 | LV_2206-12_0_5_load_32 | 36 | 0.00093511 | 0.00023436 | 0 | 0 |  | 1 | TRUE | wye

## ext_grid
| name | bus | vm_pu | va_degree | slack_weight | in_service
0 |  | 26 | 1 | 0 | 1 | TRUE

## line
| name | std_type | from_bus | to_bus | length_km | r_ohm_per_km | x_ohm_per_km | c_nf_per_km | g_us_per_km | max_i_ka | df | parallel | type | in_service
0 | LV_2206-12_0_5_line_0 |  | 0 | 1 | 0.0062334 | 0.125 | 0.08 | 261 | 0 | 0.364 | 1 | 5 | cs | TRUE
1 | LV_2206-12_0_5_line_1 |  | 0 | 2 | 0.020587 | 0.125 | 0.08 | 261 | 0 | 0.364 | 1 | 5 | cs | TRUE
2 | LV_2206-12_0_5_line_2 |  | 1 | 3 | 0.020957 | 0.125 | 0.08 | 261 | 0 | 0.364 | 1 | 5 | cs | TRUE
3 | LV_2206-12_0_5_line_3 |  | 2 | 4 | 0.041422 | 0.125 | 0.08 | 261 | 0 | 0.364 | 1 | 1 | cs | TRUE
4 | LV_2206-12_0_5_line_4 |  | 2 | 5 | 0.12565 | 0.125 | 0.08 | 261 | 0 | 0.364 | 1 | 5 | cs | TRUE
5 | LV_2206-12_0_5_line_5 |  | 3 | 6 | 0.072754 | 0.125 | 0.08 | 261 | 0 | 0.364 | 1 | 5 | cs | TRUE
6 | LV_2206-12_0_5_line_6 |  | 4 | 7 | 0.068895 | 0.125 | 0.08 | 261 | 0 | 0.364 | 1 | 1 | cs | TRUE
7 | LV_2206-12_0_5_line_7 |  | 4 | 8 | 0.27605 | 0.125 | 0.08 | 261 | 0 | 0.364 | 1 | 1 | cs | TRUE
8 | LV_2206-12_0_5_line_8 |  | 5 | 9 | 0.092772 | 0.125 | 0.08 | 261 | 0 | 0.364 | 1 | 5 | cs | TRUE
9 | LV_2206-12_0_5_line_9 |  | 5 | 10 | 0.011861 | 0.125 | 0.08 | 261 | 0 | 0.364 | 1 | 1 | cs | TRUE
10 | LV_2206-12_0_5_line_10 |  | 6 | 11 | 0.089175 | 0.125 | 0.08 | 261 | 0 | 0.364 | 1 | 2 | cs | TRUE
11 | LV_2206-12_0_5_line_11 |  | 7 | 14 | 0.031228 | 0.125 | 0.08 | 261 | 0 | 0.364 | 1 | 1 | cs | TRUE
12 | LV_2206-12_0_5_line_12 |  | 9 | 15 | 0.086335 | 0.125 | 0.08 | 261 | 0 | 0.364 | 1 | 5 | cs | TRUE
13 | LV_2206-12_0_5_line_13 |  | 9 | 16 | 0.036501 | 0.125 | 0.08 | 261 | 0 | 0.364 | 1 | 5 | cs | TRUE
14 | LV_2206-12_0_5_line_14 |  | 11 | 32 | 0.0084577 | 0.125 | 0.08 | 261 | 0 | 0.364 | 1 | 1 | cs | TRUE
15 | LV_2206-12_0_5_line_15 |  | 11 | 35 | 0.0513 | 0.125 | 0.08 | 261 | 0 | 0.364 | 1 | 1 | cs | TRUE
16 | LV_2206-12_0_5_line_16 |  | 12 | 13 | 0.009123 | 0.125 | 0.08 | 261 | 0 | 0.364 | 1 | 1 | cs | TRUE
17 | LV_2206-12_0_5_line_17 |  | 12 | 14 | 0.079635 | 0.125 | 0.08 | 261 | 0 | 0.364 | 1 | 1 | cs | TRUE
18 | LV_2206-12_0_5_line_18 |  | 13 | 36 | 0.032711 | 0.125 | 0.08 | 261 | 0 | 0.364 | 1 | 1 | cs | TRUE
19 | LV_2206-12_0_5_line_19 |  | 15 | 25 | 0.048119 | 0.125 | 0.08 | 261 | 0 | 0.364 | 1 | 5 | cs | TRUE
20 | LV_2206-12_0_5_line_20 |  | 16 | 27 | 0.056499 | 0.125 | 0.08 | 261 | 0 | 0.364 | 1 | 5 | cs | TRUE
21 | LV_2206-12_0_5_line_21 |  | 17 | 18 | 0.037738 | 0.125 | 0.08 | 261 | 0 | 0.364 | 1 | 1 | cs | TRUE
22 | LV_2206-12_0_5_line_22 |  | 17 | 19 | 0.05948 | 0.125 | 0.08 | 261 | 0 | 0.364 | 1 | 1 | cs | TRUE
23 | LV_2206-12_0_5_line_23 |  | 18 | 34 | 0.037452 | 0.125 | 0.08 | 261 | 0 | 0.364 | 1 | 1 | cs | TRUE
24 | LV_2206-12_0_5_line_24 |  | 19 | 31 | 0.01584 | 0.125 | 0.08 | 261 | 0 | 0.364 | 1 | 1 | cs | TRUE
25 | LV_2206-12_0_5_line_25 |  | 20 | 21 | 0.026458 | 0.125 | 0.08 | 261 | 0 | 0.364 | 1 | 1 | cs | TRUE
26 | LV_2206-12_0_5_line_26 |  | 20 | 22 | 0.028659 | 0.125 | 0.08 | 261 | 0 | 0.364 | 1 | 1 | cs | TRUE
27 | LV_2206-12_0_5_line_27 |  | 21 | 29 | 0.0032719 | 0.125 | 0.08 | 261 | 0 | 0.364 | 1 | 1 | cs | TRUE
28 | LV_2206-12_0_5_line_28 |  | 21 | 28 | 0.061663 | 0.125 | 0.08 | 261 | 0 | 0.364 | 1 | 2 | cs | TRUE
29 | LV_2206-12_0_5_line_29 |  | 22 | 23 | 0.02548 | 0.125 | 0.08 | 261 | 0 | 0.364 | 1 | 1 | cs | TRUE
30 | LV_2206-12_0_5_line_30 |  | 23 | 24 | 0.16001 | 0.125 | 0.08 | 261 | 0 | 0.364 | 1 | 1 | cs | TRUE
31 | LV_2206-12_0_5_line_31 |  | 24 | 33 | 0.034519 | 0.125 | 0.08 | 261 | 0 | 0.364 | 1 | 1 | cs | TRUE
32 | LV_2206-12_0_5_line_32 |  | 25 | 28 | 0.021329 | 0.125 | 0.08 | 261 | 0 | 0.364 | 1 | 5 | cs | TRUE
33 | LV_2206-12_0_5_line_33 |  | 26 | 27 | 0.03513 | 0.125 | 0.08 | 261 | 0 | 0.364 | 1 | 5 | cs | TRUE
34 | LV_2206-12_0_5_line_34 |  | 30 | 31 | 0.0024762 | 0.125 | 0.08 | 261 | 0 | 0.364 | 1 | 1 | cs | TRUE
35 | LV_2206-12_0_5_line_35 |  | 30 | 32 | 0.0079319 | 0.125 | 0.08 | 261 | 0 | 0.364 | 1 | 1 | cs | TRUE

## trafo
| name | std_type | hv_bus | lv_bus | sn_mva | vn_hv_kv | vn_lv_kv | vk_percent | vkr_percent | pfe_kw | i0_percent | shift_degree | tap_side | tap_neutral | tap_min | tap_max | tap_step_percent | tap_step_degree | tap_pos | tap_phase_shifter | parallel | df | in_service
0 | LV_2206-12_0_5_trafo_14 | 0.63 MVA 20/0.4 kV | 37 | 26 | 0.63 | 20 | 0.4 | 6 | 1.206 | 1.65 | 0.2619 | 150 | hv | 0 | -2 | 2 | 2.5 | 0 | 0 | FALSE | 1 | 1 | TRUE

## line_geodata
| x0 | y0 | x1 | y1 | x2 | y2 | x3 | y3 | x4 | y4 | x5 | y5 | x6 | y6 | x7 | y7 | x8 | y8 | x9 | y9 | x10 | y10 | x11 | y11 | x12 | y12
0 | 2577771.8889 | 1180601.4224 | 2577777.819 | 1180599.5017
1 | 2577752.3037 | 1180607.7659 | 2577771.8889 | 1180601.4224
2 | 2577797.7562 | 1180593.0441 | 2577777.819 | 1180599.5017
3 | 2577752.3037 | 1180607.7659 | 2577741.6349 | 1180575.2111 | 2577739.4633 | 1180568.3823
4 | 2577696.6732 | 1180679.4772 | 2577681.3614 | 1180630.7425 | 2577752.3037 | 1180607.7659
5 | 2577797.7562 | 1180593.0441 | 2577866.9707 | 1180570.626
6 | 2577718.3606 | 1180502.8048 | 2577720.4578 | 1180510.1675 | 2577722.4817 | 1180516.2964 | 2577723.0303 | 1180517.973 | 2577733.4898 | 1180549.6727 | 2577739.4633 | 1180568.3823
7 | 2577739.4633 | 1180568.3823 | 2577743.2661 | 1180566.1559 | 2577746.2964 | 1180559.53 | 2577749.0942 | 1180547.8802 | 2577752.6347 | 1180542.9089 | 2577759.0192 | 1180538.6941 | 2577856.8613 | 1180509.2486 | 2577986.3155 | 1180466.123
8 | 2577696.6732 | 1180679.4772 | 2577693.9539 | 1180687.536 | 2577692.7557 | 1180697.9903 | 2577693.1639 | 1180700.9459 | 2577701.6792 | 1180729.4733 | 2577704.16 | 1180733.2104 | 2577707.4974 | 1180735.2435 | 2577713.8035 | 1180736.6651 | 2577716.9952 | 1180736.4864 | 2577738.8114 | 1180729.4125
9 | 2577696.6732 | 1180679.4772 | 2577700.1996 | 1180690.8015
10 | 2577951.8068 | 1180543.1481 | 2577866.9707 | 1180570.626
11 | 2577718.3606 | 1180502.8048 | 2577711.7887 | 1180481.4072 | 2577707.1159 | 1180477.6783 | 2577704.2693 | 1180477.3454
12 | 2577738.8114 | 1180729.4125 | 2577747.0027 | 1180748.9588 | 2577750.1581 | 1180753.3826 | 2577754.3504 | 1180755.268 | 2577758.7177 | 1180754.9627 | 2577766.9862 | 1180752.186 | 2577775.5591 | 1180777.8563 | 2577779.4872 | 1180776.4965 | 2577780.715 | 1180780.116 | 2577787.336 | 1180777.9458
13 | 2577738.8114 | 1180729.4125 | 2577773.579 | 1180718.2971
14 | 2577951.8068 | 1180543.1481 | 2577959.8532 | 1180540.5426
15 | 2577951.8068 | 1180543.1481 | 2577954.2997 | 1180550.1759 | 2577956.8312 | 1180555.2581 | 2577968.0927 | 1180591.7238
16 | 2577619.084 | 1180479.5085 | 2577620.573 | 1180481.4483 | 2577626.1699 | 1180485.1182
17 | 2577626.1699 | 1180485.1182 | 2577637.8317 | 1180486.9532 | 2577652.3872 | 1180486.4874 | 2577687.308 | 1180476.7295 | 2577697.5341 | 1180476.5579 | 2577704.2693 | 1180477.3454
18 | 2577619.084 | 1180479.5085 | 2577587.3748 | 1180487.5434
19 | 2577787.336 | 1180777.9458 | 2577833.048 | 1180762.9175
20 | 2577773.579 | 1180718.2971 | 2577827.3944 | 1180701.0919
21 | 2578076.6602 | 1180502.3451 | 2578040.7232 | 1180514.1833
22 | 2578040.7232 | 1180514.1833 | 2577984.1569 | 1180532.5729
23 | 2578076.6602 | 1180502.3451 | 2578112.2621 | 1180490.7196
24 | 2577969.0925 | 1180537.4703 | 2577984.1569 | 1180532.5729
25 | 2577910.4552 | 1180736.5455 | 2577935.7277 | 1180728.4812
26 | 2577935.7277 | 1180728.4812 | 2577962.9436 | 1180719.5005
27 | 2577910.4552 | 1180736.5455 | 2577909.4356 | 1180733.4365
28 | 2577910.4552 | 1180736.5455 | 2577882.3604 | 1180745.5208 | 2577876.3612 | 1180750.6568 | 2577861.8376 | 1180755.413 | 2577858.9011 | 1180754.4123 | 2577853.3099 | 1180756.2562
29 | 2577987.1404 | 1180711.516 | 2577962.9436 | 1180719.5005
30 | 2577987.1404 | 1180711.516 | 2577993.7691 | 1180709.3349 | 2578004.9976 | 1180705.6249 | 2578017.9538 | 1180745.9425 | 2578020.7963 | 1180754.6143 | 2578030.0323 | 1180751.1563 | 2578033.3702 | 1180749.2097 | 2578036.2093 | 1180750.7445 | 2578039.2998 | 1180750.055 | 2578040.814 | 1180748.5264 | 2578041.8712 | 1180745.243 | 2578075.532 | 1180746.1754 | 2578105.8557 | 1180747.198
31 | 2578105.8557 | 1180747.198 | 2578105.8505 | 1180741.6285 | 2578098.1261 | 1180713.7312
32 | 2577853.3099 | 1180756.2562 | 2577833.048 | 1180762.9175
33 | 2577860.8556 | 1180690.3941 | 2577827.3944 | 1180701.0919
34 | 2577967.3993 | 1180538.0991 | 2577968.5848 | 1180538.5616 | 2577969.0925 | 1180537.4703
35 | 2577967.3993 | 1180538.0991 | 2577959.8532 | 1180540.5426

## bus_geodata
| x | y | coords
0 | 2577771.8889 | 1180601.4224
1 | 2577777.819 | 1180599.5017
2 | 2577752.3037 | 1180607.7659
3 | 2577797.7562 | 1180593.0441
4 | 2577739.4633 | 1180568.3823
5 | 2577696.6732 | 1180679.4772
6 | 2577866.9707 | 1180570.626
7 | 2577718.3606 | 1180502.8048
8 | 2577986.3155 | 1180466.123
9 | 2577738.8114 | 1180729.4125
10 | 2577700.1996 | 1180690.8015
11 | 2577951.8068 | 1180543.1481
12 | 2577626.1699 | 1180485.1182
13 | 2577619.084 | 1180479.5085
14 | 2577704.2693 | 1180477.3454
15 | 2577787.336 | 1180777.9458
16 | 2577773.579 | 1180718.2971
17 | 2578040.7232 | 1180514.1833
18 | 2578076.6602 | 1180502.3451
19 | 2577984.1569 | 1180532.5729
20 | 2577935.7277 | 1180728.4812
21 | 2577910.4552 | 1180736.5455
22 | 2577962.9436 | 1180719.5005
23 | 2577987.1404 | 1180711.516
24 | 2578105.8557 | 1180747.198
25 | 2577833.048 | 1180762.9175
26 | 2577860.8556 | 1180690.3941
27 | 2577827.3944 | 1180701.0919
28 | 2577853.3099 | 1180756.2562
29 | 2577909.4356 | 1180733.4365
30 | 2577967.3993 | 1180538.0991
31 | 2577969.0925 | 1180537.4703
32 | 2577959.8532 | 1180540.5426
33 | 2578098.1261 | 1180713.7312
34 | 2578112.2621 | 1180490.7196
35 | 2577968.0927 | 1180591.7238
36 | 2577587.3748 | 1180487.5434
37 | 2577866.1397 | 1180706.6274

## line_std_types
| c_nf_per_km | r_ohm_per_km | x_ohm_per_km | max_i_ka | type | q_mm2 | alpha | voltage_rating
NAYY 4x50 SE | 210 | 0.642 | 0.083 | 0.142 | cs | 50 | 0.00403 | LV
NAYY 4x120 SE | 264 | 0.225 | 0.08 | 0.242 | cs | 120 | 0.00403 | LV
NAYY 4x150 SE | 261 | 0.208 | 0.08 | 0.27 | cs | 150 | 0.00403 | LV
NA2XS2Y 1x95 RM/25 12/20 kV | 216 | 0.313 | 0.132 | 0.252 | cs | 95 | 0.00403 | MV
NA2XS2Y 1x185 RM/25 12/20 kV | 273 | 0.161 | 0.117 | 0.362 | cs | 185 | 0.00403 | MV
NA2XS2Y 1x240 RM/25 12/20 kV | 304 | 0.122 | 0.112 | 0.421 | cs | 240 | 0.00403 | MV
NA2XS2Y 1x95 RM/25 6/10 kV | 315 | 0.313 | 0.123 | 0.249 | cs | 95 | 0.00403 | MV
NA2XS2Y 1x185 RM/25 6/10 kV | 406 | 0.161 | 0.11 | 0.358 | cs | 185 | 0.00403 | MV
NA2XS2Y 1x240 RM/25 6/10 kV | 456 | 0.122 | 0.105 | 0.416 | cs | 240 | 0.00403 | MV
NA2XS2Y 1x150 RM/25 12/20 kV | 250 | 0.206 | 0.116 | 0.319 | cs | 150 | 0.00403 | MV
NA2XS2Y 1x120 RM/25 12/20 kV | 230 | 0.253 | 0.119 | 0.283 | cs | 120 | 0.00403 | MV
NA2XS2Y 1x70 RM/25 12/20 kV | 190 | 0.443 | 0.132 | 0.22 | cs | 70 | 0.00403 | MV
NA2XS2Y 1x150 RM/25 6/10 kV | 360 | 0.206 | 0.11 | 0.315 | cs | 150 | 0.00403 | MV
NA2XS2Y 1x120 RM/25 6/10 kV | 340 | 0.253 | 0.113 | 0.28 | cs | 120 | 0.00403 | MV
NA2XS2Y 1x70 RM/25 6/10 kV | 280 | 0.443 | 0.123 | 0.217 | cs | 70 | 0.00403 | MV
N2XS(FL)2Y 1x120 RM/35 64/110 kV | 112 | 0.153 | 0.166 | 0.366 | cs | 120 | 0.00393 | HV
N2XS(FL)2Y 1x185 RM/35 64/110 kV | 125 | 0.099 | 0.156 | 0.457 | cs | 185 | 0.00393 | HV
N2XS(FL)2Y 1x240 RM/35 64/110 kV | 135 | 0.075 | 0.149 | 0.526 | cs | 240 | 0.00393 | HV
N2XS(FL)2Y 1x300 RM/35 64/110 kV | 144 | 0.06 | 0.144 | 0.588 | cs | 300 | 0.00393 | HV
15-AL1/3-ST1A 0.4 | 11 | 1.8769 | 0.35 | 0.105 | ol | 16 | 0.00403 | LV
24-AL1/4-ST1A 0.4 | 11.25 | 1.2012 | 0.335 | 0.14 | ol | 24 | 0.00403 | LV
48-AL1/8-ST1A 0.4 | 12.2 | 0.5939 | 0.3 | 0.21 | ol | 48 | 0.00403 | LV
94-AL1/15-ST1A 0.4 | 13.2 | 0.306 | 0.29 | 0.35 | ol | 94 | 0.00403 | LV
34-AL1/6-ST1A 10.0 | 9.7 | 0.8342 | 0.36 | 0.17 | ol | 34 | 0.00403 | MV
48-AL1/8-ST1A 10.0 | 10.1 | 0.5939 | 0.35 | 0.21 | ol | 48 | 0.00403 | MV
70-AL1/11-ST1A 10.0 | 10.4 | 0.4132 | 0.339 | 0.29 | ol | 70 | 0.00403 | MV
94-AL1/15-ST1A 10.0 | 10.75 | 0.306 | 0.33 | 0.35 | ol | 94 | 0.00403 | MV
122-AL1/20-ST1A 10.0 | 11.1 | 0.2376 | 0.323 | 0.41 | ol | 122 | 0.00403 | MV
149-AL1/24-ST1A 10.0 | 11.25 | 0.194 | 0.315 | 0.47 | ol | 149 | 0.00403 | MV
34-AL1/6-ST1A 20.0 | 9.15 | 0.8342 | 0.382 | 0.17 | ol | 34 | 0.00403 | MV
48-AL1/8-ST1A 20.0 | 9.5 | 0.5939 | 0.372 | 0.21 | ol | 48 | 0.00403 | MV
70-AL1/11-ST1A 20.0 | 9.7 | 0.4132 | 0.36 | 0.29 | ol | 70 | 0.00403 | MV
94-AL1/15-ST1A 20.0 | 10 | 0.306 | 0.35 | 0.35 | ol | 94 | 0.00403 | MV
122-AL1/20-ST1A 20.0 | 10.3 | 0.2376 | 0.344 | 0.41 | ol | 122 | 0.00403 | MV
149-AL1/24-ST1A 20.0 | 10.5 | 0.194 | 0.337 | 0.47 | ol | 149 | 0.00403 | MV
184-AL1/30-ST1A 20.0 | 10.75 | 0.1571 | 0.33 | 0.535 | ol | 184 | 0.00403 | MV
243-AL1/39-ST1A 20.0 | 11 | 0.1188 | 0.32 | 0.645 | ol | 243 | 0.00403 | MV
48-AL1/8-ST1A 110.0 | 8 | 0.5939 | 0.46 | 0.21 | ol | 48 | 0.00403 | HV
70-AL1/11-ST1A 110.0 | 8.4 | 0.4132 | 0.45 | 0.29 | ol | 70 | 0.00403 | HV
94-AL1/15-ST1A 110.0 | 8.65 | 0.306 | 0.44 | 0.35 | ol | 94 | 0.00403 | HV
122-AL1/20-ST1A 110.0 | 8.5 | 0.2376 | 0.43 | 0.41 | ol | 122 | 0.00403 | HV
149-AL1/24-ST1A 110.0 | 8.75 | 0.194 | 0.41 | 0.47 | ol | 149 | 0.00403 | HV
184-AL1/30-ST1A 110.0 | 8.8 | 0.1571 | 0.4 | 0.535 | ol | 184 | 0.00403 | HV
243-AL1/39-ST1A 110.0 | 9 | 0.1188 | 0.39 | 0.645 | ol | 243 | 0.00403 | HV
305-AL1/39-ST1A 110.0 | 9.2 | 0.0949 | 0.38 | 0.74 | ol | 305 | 0.00403 | HV
490-AL1/64-ST1A 110.0 | 9.75 | 0.059 | 0.37 | 0.96 | ol | 490 | 0.00403 | HV
679-AL1/86-ST1A 110.0 | 9.95 | 0.042 | 0.36 | 1.15 | ol | 679 | 0.00403 | HV
490-AL1/64-ST1A 220.0 | 10 | 0.059 | 0.285 | 0.96 | ol | 490 | 0.00403 | HV
679-AL1/86-ST1A 220.0 | 11.7 | 0.042 | 0.275 | 1.15 | ol | 679 | 0.00403 | HV
490-AL1/64-ST1A 380.0 | 11 | 0.059 | 0.253 | 0.96 | ol | 490 | 0.00403 | HV
679-AL1/86-ST1A 380.0 | 14.6 | 0.042 | 0.25 | 1.15 | ol | 679 | 0.00403 | HV

## trafo_std_types
| i0_percent | pfe_kw | vkr_percent | sn_mva | vn_lv_kv | vn_hv_kv | vk_percent | shift_degree | vector_group | tap_side | tap_neutral | tap_min | tap_max | tap_step_degree | tap_step_percent | tap_phase_shifter
160 MVA 380/110 kV | 0.06 | 60 | 0.25 | 160 | 110 | 380 | 12.2 | 0 | Yy0 | hv | 0 | -9 | 9 | 0 | 1.5 | FALSE
100 MVA 220/110 kV | 0.06 | 55 | 0.26 | 100 | 110 | 220 | 12 | 0 | Yy0 | hv | 0 | -9 | 9 | 0 | 1.5 | FALSE
63 MVA 110/20 kV | 0.04 | 22 | 0.32 | 63 | 20 | 110 | 18 | 150 | YNd5 | hv | 0 | -9 | 9 | 0 | 1.5 | FALSE
40 MVA 110/20 kV | 0.05 | 18 | 0.34 | 40 | 20 | 110 | 16.2 | 150 | YNd5 | hv | 0 | -9 | 9 | 0 | 1.5 | FALSE
25 MVA 110/20 kV | 0.07 | 14 | 0.41 | 25 | 20 | 110 | 12 | 150 | YNd5 | hv | 0 | -9 | 9 | 0 | 1.5 | FALSE
63 MVA 110/10 kV | 0.04 | 22 | 0.32 | 63 | 10 | 110 | 18 | 150 | YNd5 | hv | 0 | -9 | 9 | 0 | 1.5 | FALSE
40 MVA 110/10 kV | 0.05 | 18 | 0.34 | 40 | 10 | 110 | 16.2 | 150 | YNd5 | hv | 0 | -9 | 9 | 0 | 1.5 | FALSE
25 MVA 110/10 kV | 0.07 | 14 | 0.41 | 25 | 10 | 110 | 12 | 150 | YNd5 | hv | 0 | -9 | 9 | 0 | 1.5 | FALSE
0.25 MVA 20/0.4 kV | 0.32 | 0.8 | 1.44 | 0.25 | 0.4 | 20 | 6 | 150 | Yzn5 | hv | 0 | -2 | 2 | 0 | 2.5 | FALSE
0.4 MVA 20/0.4 kV | 0.3375 | 1.35 | 1.425 | 0.4 | 0.4 | 20 | 6 | 150 | Dyn5 | hv | 0 | -2 | 2 | 0 | 2.5 | FALSE
0.63 MVA 20/0.4 kV | 0.2619 | 1.65 | 1.206 | 0.63 | 0.4 | 20 | 6 | 150 | Dyn5 | hv | 0 | -2 | 2 | 0 | 2.5 | FALSE
0.25 MVA 10/0.4 kV | 0.24 | 0.6 | 1.2 | 0.25 | 0.4 | 10 | 4 | 150 | Dyn5 | hv | 0 | -2 | 2 | 0 | 2.5 | FALSE
0.4 MVA 10/0.4 kV | 0.2375 | 0.95 | 1.325 | 0.4 | 0.4 | 10 | 4 | 150 | Dyn5 | hv | 0 | -2 | 2 | 0 | 2.5 | FALSE
0.63 MVA 10/0.4 kV | 0.1873 | 1.18 | 1.0794 | 0.63 | 0.4 | 10 | 4 | 150 | Dyn5 | hv | 0 | -2 | 2 | 0 | 2.5 | FALSE

## trafo3w_std_types
| sn_hv_mva | sn_mv_mva | sn_lv_mva | vn_hv_kv | vn_mv_kv | vn_lv_kv | vk_hv_percent | vk_mv_percent | vk_lv_percent | vkr_hv_percent | vkr_mv_percent | vkr_lv_percent | pfe_kw | i0_percent | shift_mv_degree | shift_lv_degree | vector_group | tap_side | tap_neutral | tap_min | tap_max | tap_step_percent
63/25/38 MVA 110/20/10 kV | 63 | 25 | 38 | 110 | 20 | 10 | 10.4 | 10.4 | 10.4 | 0.28 | 0.32 | 0.35 | 35 | 0.89 | 0 | 0 | YN0yn0yn0 | hv | 0 | -10 | 10 | 1.2
63/25/38 MVA 110/10/10 kV | 63 | 25 | 38 | 110 | 10 | 10 | 10.4 | 10.4 | 10.4 | 0.28 | 0.32 | 0.35 | 35 | 0.89 | 0 | 0 | YN0yn0yn0 | hv | 0 | -10 | 10 | 1.2

## fuse_std_types
| fuse_type | i_rated_a | t_avg | t_min | t_total | x_avg | x_min | x_total
HV 100A | HV 100A | 100 | 0 | [10.0, 3.64, 0.854, 0.281, 0.1, 0.0531, 0.022, 0.01] | [10.0, 4.267, 1.21, 0.403, 0.1, 0.058, 0.022, 0.01] | 0 | [300.0, 350.0, 450.0, 550.0, 700.0, 850.0, 1200.0, 1752.0] | [600.0, 700.0, 900.0, 1150.0, 1665.0, 2000.0, 3000.0, 4313.0]
HV 10A | HV 10A | 10 | 0 | [10.0, 1675.0, 0.344, 0.156, 0.1, 0.0417, 0.0171, 0.01] | [10.0, 1.3, 0.3, 0.155, 0.1, 0.0555, 0.023, 0.01] | 0 | [30.0, 32.0, 35.0, 37.0, 39.0, 50.0, 70.0, 88.0] | [60.0, 70.0, 80.0, 87.0, 94.0, 110.0, 150.0, 216.0]
HV 125A | HV 125A | 125 | 0 | [10.0, 1.82, 0.344, 0.1, 0.0467, 0.0269, 0.01] | [10.0, 2.478, 0.426, 0.1, 0.0427, 0.0211, 0.01] | 0 | [375.0, 500.0, 700.0, 925.0, 1200.0, 1500.0, 2341.0] | [750.0, 1000.0, 1500.0, 2200.0, 3000.0, 4000.0, 5765.0]
HV 160A | HV 160A | 160 | 0 | [10.0, 4.15, 1.03, 0.198, 0.1, 0.051, 0.0172, 0.01] | [10.0, 2.3, 0.734, 0.274, 0.1, 0.046, 0.0177, 0.01] | 0 | [480.0, 550.0, 700.0, 1000.0, 1260.0, 1600.0, 2500.0, 3227.0] | [960.0, 1300.0, 1700.0, 2200.0, 2996.0, 4000.0, 6000.0, 7946.0]
HV 16A | HV 16A | 16 | 0 | [10.0, 0.352, 0.164, 0.1, 0.0649, 0.0342, 0.01] | [10.0, 2.34, 0.722, 0.181, 0.1, 0.055, 0.0296, 0.01] | 0 | [48.0, 60.0, 65.0, 71.0, 80.0, 100.0, 162.0] | [96.0, 110.0, 125.0, 150.0, 168.0, 200.0, 250.0, 398.0]
HV 200A | HV 200A | 200 | 0 | [10.0, 4.267, 1.21, 0.403, 0.1, 0.058, 0.022, 0.01] | [10.0, 3.73, 1.654, 0.328, 0.1, 0.0531, 0.019, 0.01] | 0 | [600.0, 700.0, 900.0, 1150.0, 1665.0, 2000.0, 3000.0, 4313.0] | [1200.0, 1500.0, 1800.0, 2700.0, 3960.0, 5000.0, 7500.0, 10620.0]
HV 20A | HV 20A | 20 | 0 | [10.0, 1.3, 0.3, 0.155, 0.1, 0.0555, 0.023, 0.01] | [10.0, 1.3, 0.161, 0.1, 0.0611, 0.0399, 0.0141, 0.01] | 0 | [60.0, 70.0, 80.0, 87.0, 94.0, 110.0, 150.0, 216.0] | [120.0, 150.0, 200.0, 223.0, 260.0, 300.0, 450.0, 532.0]
HV 25A | HV 25A | 25 | 0 | [10.0, 2.512, 0.833, 0.299, 0.1, 0.0372, 0.0223, 0.01] | [10.0, 3.125, 0.597, 0.198, 0.1, 0.0378, 0.022, 0.01] | 0 | [75.0, 82.0, 90.0, 100.0, 124.0, 170.0, 200.0, 289.0] | [150.0, 170.0, 210.0, 250.0, 294.0, 400.0, 500.0, 711.0]
HV 31.5A | HV 31.5A | 31.5 | 0 | [10.0, 2.34, 0.722, 0.181, 0.1, 0.055, 0.0296, 0.01] | [10.0, 2.84, 0.368, 0.164, 0.1, 0.0621, 0.0378, 0.0195, 0.01] | 0 | [95.0, 110.0, 125.0, 150.0, 165.0, 200.0, 250.0, 390.0] | [189.0, 220.0, 300.0, 350.0, 393.0, 450.0, 530.0, 700.0, 960.0]
HV 40A | HV 40A | 40 | 0 | [10.0, 1.3, 0.161, 0.1, 0.0611, 0.0399, 0.0141, 0.01] | [10.0, 2.05, 0.369, 0.198, 0.1, 0.051, 0.0298, 0.01] | 0 | [120.0, 150.0, 200.0, 223.0, 260.0, 300.0, 450.0, 532.0] | [240.0, 300.0, 400.0, 450.0, 530.0, 650.0, 800.0, 1311.0]
HV 50A | HV 50A | 50 | 0 | [10.0, 3.215, 0.597, 0.198, 0.1, 0.0378, 0.022, 0.01] | [10.0, 3.64, 0.854, 0.281, 0.1, 0.0531, 0.022, 0.01] | 0 | [150.0, 170.0, 210.0, 250.0, 294.0, 400.0, 500.0, 711.0] | [300.0, 350.0, 450.0, 550.0, 700.0, 850.0, 1200.0, 1752.0]
HV 6.3A | HV 6.3A | 6.3 | 0 | [10.0, 1.39, 0.344, 0.168, 0.1, 0.056, 0.0263, 0.01] | [10.0, 1.711, 0.516, 0.198, 0.1, 0.0634, 0.0303, 0.01] | 0 | [19.0, 19.5, 20.4, 20.8, 22.0, 25.0, 32.0, 48.0] | [38.0, 40.0, 43.0, 48.0, 53.0, 60.0, 75.0, 118.0]
HV 63A | HV 63A | 63 | 0 | [10.0, 2.84, 0.368, 0.164, 0.1, 0.0621, 0.0378, 0.0195, 0.01] | [10.0, 1.82, 0.344, 0.1, 0.0467, 0.0269, 0.01] | 0 | [189.0, 220.0, 300.0, 350.0, 393.0, 450.0, 530.0, 700.0, 961.0] | [378.0, 500.0, 700.0, 934.0, 1200.0, 1500.0, 2366.0]
HV 80A | HV 80A | 80 | 0 | [10.0, 2.05, 0.369, 0.198, 0.1, 0.051, 0.0298, 0.01] | [10.0, 4.15, 1.03, 0.198, 0.1, 0.051, 0.0172, 0.01] | 0 | [240.0, 300.0, 400.0, 450.0, 530.0, 650.0, 800.0, 1311.0] | [480.0, 550.0, 700.0, 1000.0, 1260.0, 1600.0, 2500.0, 3227.0]
Siemens NH-1-100 | Siemens NH-1-100 | 100 | [5400.0, 2000.0, 400.0, 20.0, 1.0, 0.2, 0.012, 0.004] | 0 | 0 | [150.0, 190.0, 250.0, 430.0, 900.0, 1250.0, 2700.0, 3600.0] | 0 | 0
Siemens NH-1-125 | Siemens NH-1-125 | 125 | [4800.0, 120.0, 7.0, 0.1, 0.004] | 0 | 0 | [180.0, 400.0, 740.0, 2000.0, 4250.0] | 0 | 0
Siemens NH-1-16 | Siemens NH-1-16 | 16 | [4000.0, 400.0, 2.0, 0.1, 0.04, 0.01] | 0 | 0 | [26.0, 35.0, 75.0, 150.0, 200.0, 300.0] | 0 | 0
Siemens NH-1-160 | Siemens NH-1-160 | 160 | [4800.0, 120.0, 7.0, 0.1, 0.004] | 0 | 0 | [210.0, 500.0, 900.0, 2300.0, 5000.0] | 0 | 0
Siemens NH-1-25 | Siemens NH-1-25 | 25 | [4000.0, 1000.0, 10.0, 0.2, 0.02, 0.01] | 0 | 0 | [40.0, 50.0, 100.0, 210.0, 400.0, 500.0] | 0 | 0
Siemens NH-1-50 | Siemens NH-1-50 | 50 | [4000.0, 40.0, 4.0, 1.0, 0.02, 0.01] | 0 | 0 | [86.0, 200.0, 300.0, 400.0, 1000.0, 1280.0] | 0 | 0
Siemens NH-1-63 | Siemens NH-1-63 | 63 | [4000.0, 100.0, 10.0, 2.0, 0.04, 0.01] | 0 | 0 | [100.0, 200.0, 300.0, 400.0, 1000.0, 1500.0] | 0 | 0
Siemens NH-1-80 | Siemens NH-1-80 | 80 | [4800.0, 120.0, 7.0, 0.1, 0.01] | 0 | 0 | [150.58, 250.0, 450.0, 1150.0, 2470.0] | 0 | 0
Siemens NH-2-1000 | Siemens NH-2-1000 | 1000 | [4800.0, 120.0, 7.0, 0.1, 0.004] | 0 | 0 | [1900.0, 3500.0, 8400.0, 24000.0, 52000.0] | 0 | 0
Siemens NH-2-200 | Siemens NH-2-200 | 200 | [4800.0, 120.0, 7.0, 0.1, 0.004] | 0 | 0 | [280.0, 650.0, 1200.0, 3000.0, 7000.0] | 0 | 0
Siemens NH-2-224 | Siemens NH-2-224 | 224 | [4800.0, 120.0, 7.0, 0.2, 0.04, 0.004] | 0 | 0 | [400.0, 750.0, 1453.0, 3025.0, 4315.0, 7600.0] | 0 | 0
Siemens NH-2-250 | Siemens NH-2-250 | 250 | [4800.0, 120.0, 7.0, 0.1, 0.004] | 0 | 0 | [450.0, 800.0, 1650.0, 4000.0, 8500.0] | 0 | 0
Siemens NH-2-315 | Siemens NH-2-315 | 315 | [4800.0, 120.0, 7.0, 0.1, 0.004] | 0 | 0 | [550.0, 920.0, 1900.0, 5000.0, 11000.0] | 0 | 0
Siemens NH-2-355 | Siemens NH-2-355 | 355 | [4800.0, 120.0, 6.0, 0.1, 0.004] | 0 | 0 | [650.0, 1116.27, 2350.0, 5840.0, 12790.0] | 0 | 0
Siemens NH-2-400 | Siemens NH-2-400 | 400 | [4800.0, 120.0, 7.0, 0.1, 0.004] | 0 | 0 | [720.0, 1350.0, 2800.0, 6500.0, 15000.0] | 0 | 0
Siemens NH-2-425 | Siemens NH-2-425 | 425 | [4800.0, 120.0, 7.0, 0.1, 0.004] | 0 | 0 | [850.0, 1500.0, 3050.0, 7500.0, 16500.0] | 0 | 0
Siemens NH-2-630 | Siemens NH-2-630 | 630 | [4800.0, 120.0, 7.0, 0.1, 0.004] | 0 | 0 | [1200.0, 2000.0, 4800.0, 12000.0, 26000.0] | 0 | 0

## res_bus
| vm_pu | va_degree | p_mw | q_mvar
0 | 0.97935 | -0.39599 | 0.045115 | 0.011307
1 | 0.97916 | -0.39973 | 0.0025499 | 0.00063906
2 | 0.98015 | -0.3803 | 0 | 0
3 | 0.97853 | -0.4121 | 0.055201 | 0.013835
4 | 0.97915 | -0.39975 | 0 | 0
5 | 0.98565 | -0.27339 | 0 | 0
6 | 0.97708 | -0.44049 | 0.046252 | 0.011592
7 | 0.97905 | -0.40169 | 0 | 0
8 | 0.9729 | -0.52246 | 0.024291 | 0.006088
9 | 0.99001 | -0.1895 | 0 | 0
10 | 0.98546 | -0.27709 | 0.017347 | 0.0043476
11 | 0.97456 | -0.49009 | 0 | 0
12 | 0.97894 | -0.40393 | 0 | 0
13 | 0.97893 | -0.40409 | 0 | 0
14 | 0.97901 | -0.40257 | 0.00061181 | 0.00015334
15 | 0.98753 | -0.23727 | 0 | 0
16 | 0.99278 | -0.13663 | 0.011828 | 0.0029644
17 | 0.97346 | -0.51166 | 0 | 0
18 | 0.97341 | -0.51267 | 0 | 0
19 | 0.97354 | -0.51006 | 0.021878 | 0.0054831
20 | 0.97988 | -0.38597 | 0 | 0
21 | 0.9818 | -0.34856 | 0 | 0
22 | 0.9778 | -0.42666 | 0.056677 | 0.014205
23 | 0.9773 | -0.43658 | 0 | 0
24 | 0.97411 | -0.49915 | 0 | 0
25 | 0.98615 | -0.264 | 0.021316 | 0.0053422
26 | 1 | 0 | -0.44187 | -0.11356
27 | 0.99719 | -0.053041 | 0.011723 | 0.0029381
28 | 0.98562 | -0.27423 | 0 | 0
29 | 0.98163 | -0.35187 | 0.055808 | 0.013987
30 | 0.97394 | -0.5022 | 0 | 0
31 | 0.97389 | -0.50327 | 0 | 0
32 | 0.97411 | -0.4988 | 0.032748 | 0.0082074
33 | 0.97343 | -0.5127 | 0.021353 | 0.0053515
34 | 0.97336 | -0.51367 | 0.0014544 | 0.0003645
35 | 0.97433 | -0.49451 | 0.0046899 | 0.0011754
36 | 0.9789 | -0.40464 | 0.00093511 | 0.00023436
37 | 0.99998 | 149.9956 | 0 | 0

## res_line
| p_from_mw | q_from_mvar | p_to_mw | q_to_mvar | pl_mw | ql_mvar | i_from_ka | i_to_ka | i_ka | vm_from_pu | va_from_degree | vm_to_pu | va_to_degree | loading_percent
0 | 0.16522 | 0.041574 | -0.1652 | -0.041556 | 2.9477e-05 | 1.8473e-05 | 0.2511 | 0.2511 | 0.2511 | 0.97935 | -0.39599 | 0.97916 | -0.39973 | 13.7968
1 | -0.21034 | -0.052881 | 0.2105 | 0.052981 | 0.00015776 | 9.9671e-05 | 0.31965 | 0.31965 | 0.31965 | 0.97935 | -0.39599 | 0.98015 | -0.3803 | 17.5631
2 | 0.16265 | 0.040917 | -0.16255 | -0.040856 | 9.6068e-05 | 6.0166e-05 | 0.24723 | 0.24723 | 0.24723 | 0.97916 | -0.39973 | 0.97853 | -0.4121 | 13.5839
3 | 0.026006 | 0.0065761 | -0.025981 | -0.0065611 | 2.4238e-05 | 1.4991e-05 | 0.039502 | 0.039502 | 0.039502 | 0.98015 | -0.3803 | 0.97915 | -0.39975 | 10.8521
4 | -0.2365 | -0.059557 | 0.23772 | 0.060327 | 0.0012156 | 0.00077001 | 0.35915 | 0.35915 | 0.35915 | 0.98015 | -0.3803 | 0.98565 | -0.27339 | 19.7335
5 | 0.10735 | 0.027022 | -0.1072 | -0.026933 | 0.00014548 | 8.8547e-05 | 0.16328 | 0.16329 | 0.16329 | 0.97853 | -0.4121 | 0.97708 | -0.44049 | 8.9718
6 | 0.0015472 | 0.0003851 | -0.0015471 | -0.00038588 | 1.4274e-07 | -7.7512e-07 | 0.0023504 | 0.0023507 | 0.0023507 | 0.97915 | -0.39975 | 0.97905 | -0.40169 | 0.64579
7 | 0.024434 | 0.006176 | -0.024291 | -0.006088 | 0.00014289 | 8.7997e-05 | 0.037151 | 0.037153 | 0.037153 | 0.97915 | -0.39975 | 0.9729 | -0.52246 | 10.2068
8 | -0.25507 | -0.064676 | 0.2561 | 0.065331 | 0.0010331 | 0.00065528 | 0.38534 | 0.38534 | 0.38534 | 0.98565 | -0.27339 | 0.99001 | -0.1895 | 21.1725
9 | 0.01735 | 0.0043494 | -0.017347 | -0.0043476 | 3.0516e-06 | 1.8019e-06 | 0.026193 | 0.026193 | 0.026193 | 0.98565 | -0.27339 | 0.98546 | -0.27709 | 7.196
10 | 0.060951 | 0.015341 | -0.060807 | -0.015251 | 0.00014414 | 9.0023e-05 | 0.092848 | 0.092849 | 0.092849 | 0.97708 | -0.44049 | 0.97456 | -0.49009 | 12.7539
11 | 0.0015471 | 0.00038588 | -0.001547 | -0.00038623 | 6.4713e-08 | -3.5128e-07 | 0.0023507 | 0.0023508 | 0.0023508 | 0.97905 | -0.40169 | 0.97901 | -0.40257 | 0.64583
12 | 0.15665 | 0.039826 | -0.15629 | -0.039602 | 0.00035956 | 0.00022458 | 0.23565 | 0.23565 | 0.23565 | 0.99001 | -0.1895 | 0.98753 | -0.23727 | 12.9478
13 | -0.41275 | -0.10516 | 0.41381 | 0.10583 | 0.0010557 | 0.00067328 | 0.62099 | 0.62098 | 0.62099 | 0.99001 | -0.1895 | 0.99278 | -0.13663 | 34.1201
14 | 0.056116 | 0.014076 | -0.056093 | -0.014061 | 2.3287e-05 | 1.4798e-05 | 0.085686 | 0.085686 | 0.085686 | 0.97456 | -0.49009 | 0.97411 | -0.4988 | 23.5402
15 | 0.0046909 | 0.0011754 | -0.0046899 | -0.0011754 | 9.8688e-07 | -7.4546e-09 | 0.0071623 | 0.0071625 | 0.0071625 | 0.97456 | -0.49009 | 0.97433 | -0.49451 | 1.9677
16 | 0.00093515 | 0.00023386 | -0.00093514 | -0.00023397 | 6.9108e-09 | -1.1028e-07 | 0.0014213 | 0.0014213 | 0.0014213 | 0.97894 | -0.40393 | 0.97893 | -0.40409 | 0.39047
17 | -0.00093515 | -0.00023386 | 0.00093521 | 0.00023289 | 6.0308e-08 | -9.6269e-07 | 0.0014213 | 0.0014209 | 0.0014213 | 0.97894 | -0.40393 | 0.97901 | -0.40257 | 0.39046
18 | 0.00093514 | 0.00023397 | -0.00093511 | -0.00023436 | 2.4783e-08 | -3.9539e-07 | 0.0014213 | 0.0014215 | 0.0014215 | 0.97893 | -0.40409 | 0.9789 | -0.40464 | 0.39051
19 | 0.15629 | 0.039602 | -0.15609 | -0.039476 | 0.00020041 | 0.00012519 | 0.23565 | 0.23565 | 0.23565 | 0.98753 | -0.23727 | 0.98615 | -0.264 | 12.9478
20 | -0.42563 | -0.1088 | 0.42736 | 0.1099 | 0.0017287 | 0.0011027 | 0.63871 | 0.63871 | 0.63871 | 0.99278 | -0.13663 | 0.99719 | -0.053041 | 35.0941
21 | 0.0014545 | 0.00036365 | -0.0014544 | -0.00036407 | 6.9939e-08 | -4.2438e-07 | 0.002223 | 0.0022232 | 0.0022232 | 0.97346 | -0.51166 | 0.97341 | -0.51267 | 0.61076
22 | -0.0014545 | -0.00036365 | 0.0014546 | 0.00036298 | 1.1021e-07 | -6.69e-07 | 0.002223 | 0.0022227 | 0.002223 | 0.97346 | -0.51166 | 0.97354 | -0.51006 | 0.61071
23 | 0.0014544 | 0.00036407 | -0.0014544 | -0.0003645 | 6.9419e-08 | -4.2111e-07 | 0.0022232 | 0.0022233 | 0.0022233 | 0.97341 | -0.51267 | 0.97336 | -0.51367 | 0.6108
24 | -0.023332 | -0.0058461 | 0.02334 | 0.0058507 | 7.5546e-06 | 4.6379e-06 | 0.035662 | 0.035662 | 0.035662 | 0.97354 | -0.51006 | 0.97389 | -0.50327 | 9.7973
25 | -0.078269 | -0.019706 | 0.07841 | 0.019796 | 0.00014024 | 8.9421e-05 | 0.11889 | 0.11889 | 0.11889 | 0.97988 | -0.38597 | 0.9818 | -0.34856 | 32.6621
26 | 0.078269 | 0.019706 | -0.078118 | -0.01961 | 0.00015191 | 9.6863e-05 | 0.11889 | 0.11889 | 0.11889 | 0.97988 | -0.38597 | 0.9778 | -0.42666 | 32.6622
27 | 0.055817 | 0.013992 | -0.055808 | -0.013987 | 8.7811e-06 | 5.5785e-06 | 0.084598 | 0.084598 | 0.084598 | 0.9818 | -0.34856 | 0.98163 | -0.35187 | 23.2412
28 | -0.13423 | -0.033788 | 0.13471 | 0.034093 | 0.00047874 | 0.00030483 | 0.20349 | 0.20349 | 0.20349 | 0.9818 | -0.34856 | 0.98562 | -0.27423 | 27.9516
29 | 0.021441 | 0.005405 | -0.02143 | -0.0053988 | 1.0179e-05 | 6.1954e-06 | 0.03264 | 0.03264 | 0.03264 | 0.9778 | -0.42666 | 0.9773 | -0.43658 | 8.967
30 | 0.02143 | 0.0053988 | -0.021367 | -0.0053599 | 6.3928e-05 | 3.8916e-05 | 0.03264 | 0.032641 | 0.032641 | 0.9773 | -0.43658 | 0.97411 | -0.49915 | 8.9672
31 | 0.021367 | 0.0053599 | -0.021353 | -0.0053515 | 1.3791e-05 | 8.397e-06 | 0.032641 | 0.032641 | 0.032641 | 0.97411 | -0.49915 | 0.97343 | -0.5127 | 8.9672
32 | 0.13477 | 0.034134 | -0.13471 | -0.034093 | 6.6237e-05 | 4.1032e-05 | 0.20349 | 0.20349 | 0.20349 | 0.98615 | -0.264 | 0.98562 | -0.27423 | 11.1806
33 | 0.44022 | 0.11356 | -0.43909 | -0.11284 | 0.0011345 | 0.0007238 | 0.6562 | 0.6562 | 0.6562 | 1 | 0 | 0.99719 | -0.053041 | 36.0552
34 | 0.023341 | 0.0058515 | -0.02334 | -0.0058507 | 1.1809e-06 | 7.2499e-07 | 0.035662 | 0.035662 | 0.035662 | 0.97394 | -0.5022 | 0.97389 | -0.50327 | 9.7972
35 | -0.023341 | -0.0058515 | 0.023345 | 0.0058538 | 3.7828e-06 | 2.3223e-06 | 0.035662 | 0.035662 | 0.035662 | 0.97394 | -0.5022 | 0.97411 | -0.4988 | 9.7972

## res_trafo
| p_hv_mw | q_hv_mvar | p_lv_mw | q_lv_mvar | pl_mw | ql_mvar | i_hv_ka | i_lv_ka | vm_hv_pu | va_hv_degree | vm_lv_pu | va_lv_degree | loading_percent
0 | -1.2729e-15 | -1.3162e-15 | 0.00165 | 1.2699e-07 | 0.00165 | 1.2699e-07 | 5.2857e-17 | 0.0023815 | 0.99998 | 149.9956 | 1 | 0 | 0.2619

## res_ext_grid
| p_mw | q_mvar
0 | 0.44187 | 0.11356

## res_load
| p_mw | q_mvar
0 | 0.045115 | 0.011307
1 | 0.0025499 | 0.00063906
2 | 0.055201 | 0.013835
3 | 0.046252 | 0.011592
4 | 0.024291 | 0.006088
5 | 0.017347 | 0.0043476
6 | 0.00061181 | 0.00015334
7 | 0.011828 | 0.0029644
8 | 0.021878 | 0.0054831
9 | 0.056677 | 0.014205
10 | 0.021316 | 0.0053422
11 | 0.011723 | 0.0029381
12 | 0.055808 | 0.013987
13 | 0.032748 | 0.0082074
14 | 0.021353 | 0.0053515
15 | 0.0014544 | 0.0003645
16 | 0.0046899 | 0.0011754
17 | 0.00093511 | 0.00023436

## dtypes
| element | column | dtype
0 | bus | name | object
1 | bus | vn_kv | float64
2 | bus | type | object
3 | bus | zone | object
4 | bus | in_service | bool
5 | load | name | object
6 | load | bus | uint32
7 | load | p_mw | float64
8 | load | q_mvar | float64
9 | load | const_z_percent | float64
10 | load | const_i_percent | float64
11 | load | sn_mva | float64
12 | load | scaling | float64
13 | load | in_service | bool
14 | load | type | object
15 | ext_grid | name | object
16 | ext_grid | bus | uint32
17 | ext_grid | vm_pu | float64
18 | ext_grid | va_degree | float64
19 | ext_grid | slack_weight | float64
20 | ext_grid | in_service | bool
21 | line | name | object
22 | line | std_type | object
23 | line | from_bus | uint32
24 | line | to_bus | uint32
25 | line | length_km | float64
26 | line | r_ohm_per_km | float64
27 | line | x_ohm_per_km | float64
28 | line | c_nf_per_km | float64
29 | line | g_us_per_km | float64
30 | line | max_i_ka | float64
31 | line | df | float64
32 | line | parallel | uint32
33 | line | type | object
34 | line | in_service | bool
35 | trafo | name | object
36 | trafo | std_type | object
37 | trafo | hv_bus | uint32
38 | trafo | lv_bus | uint32
39 | trafo | sn_mva | float64
40 | trafo | vn_hv_kv | float64
41 | trafo | vn_lv_kv | float64
42 | trafo | vk_percent | float64
43 | trafo | vkr_percent | float64
44 | trafo | pfe_kw | float64
45 | trafo | i0_percent | float64
46 | trafo | shift_degree | float64
47 | trafo | tap_side | object
48 | trafo | tap_neutral | int32
49 | trafo | tap_min | int32
50 | trafo | tap_max | int32
51 | trafo | tap_step_percent | float64
52 | trafo | tap_step_degree | float64
53 | trafo | tap_pos | int32
54 | trafo | tap_phase_shifter | bool
55 | trafo | parallel | uint32
56 | trafo | df | float64
57 | trafo | in_service | bool
58 | line_geodata | coords | object
59 | bus_geodata | x | float64
60 | bus_geodata | y | float64
61 | bus_geodata | coords | object
62 | res_bus | vm_pu | float64
63 | res_bus | va_degree | float64
64 | res_bus | p_mw | float64
65 | res_bus | q_mvar | float64
66 | res_line | p_from_mw | float64
67 | res_line | q_from_mvar | float64
68 | res_line | p_to_mw | float64
69 | res_line | q_to_mvar | float64
70 | res_line | pl_mw | float64
71 | res_line | ql_mvar | float64
72 | res_line | i_from_ka | float64
73 | res_line | i_to_ka | float64
74 | res_line | i_ka | float64
75 | res_line | vm_from_pu | float64
76 | res_line | va_from_degree | float64
77 | res_line | vm_to_pu | float64
78 | res_line | va_to_degree | float64
79 | res_line | loading_percent | float64
80 | res_trafo | p_hv_mw | float64
81 | res_trafo | q_hv_mvar | float64
82 | res_trafo | p_lv_mw | float64
83 | res_trafo | q_lv_mvar | float64
84 | res_trafo | pl_mw | float64
85 | res_trafo | ql_mvar | float64
86 | res_trafo | i_hv_ka | float64
87 | res_trafo | i_lv_ka | float64
88 | res_trafo | vm_hv_pu | float64
89 | res_trafo | va_hv_degree | float64
90 | res_trafo | vm_lv_pu | float64
91 | res_trafo | va_lv_degree | float64
92 | res_trafo | loading_percent | float64
93 | res_ext_grid | p_mw | float64
94 | res_ext_grid | q_mvar | float64
95 | res_load | p_mw | float64
96 | res_load | q_mvar | float64

## parameters
| version | format_version | converged | OPF_converged | name | f_hz | sn_mva
0 | 2.14.6 | 2.14.0 | TRUE | FALSE |  | 50 | 1