## bus
| name | vn_kv | type | zone | in_service
0 | bus_LV_2206-15_0_3_node_0 | 0.4 | n |  | TRUE
1 | bus_LV_2206-15_0_3_node_85 | 0.4 | n |  | TRUE
2 | bus_LV_2206-15_0_3_node_8 | 0.4 | n |  | TRUE
3 | bus_LV_2206-15_0_3_node_3 | 0.4 | n |  | TRUE
4 | bus_LV_2206-15_0_3_node_4 | 0.4 | n |  | TRUE
5 | bus_LV_2206-15_0_3_node_5 | 0.4 | n |  | TRUE
6 | bus_LV_2206-15_0_3_node_6 | 0.4 | n |  | TRUE
7 | bus_LV_2206-15_0_3_node_9 | 0.4 | n |  | TRUE
8 | bus_LV_2206-15_0_3_node_11 | 0.4 | n |  | TRUE
9 | bus_LV_2206-15_0_3_node_10 | 0.4 | n |  | TRUE
10 | bus_LV_2206-15_0_3_node_7 | 0.4 | n |  | TRUE
11 | bus_LV_2206-15_0_3_node_64 | 0.4 | n |  | TRUE
12 | bus_LV_2206-15_0_3_node_72 | 0.4 | n |  | TRUE
13 | bus_LV_2206-15_0_3_node_86 | 0.4 | n |  | TRUE
14 | bus_LV_2206-15_0_3_node_55 | 0.4 | n |  | TRUE
15 | bus_LV_2206-15_0_3_node_87 | 0.4 | n |  | TRUE
16 | bus_LV_2206-15_0_3_node_88 | 0.4 | n |  | TRUE
17 | bus_LV_2206-15_0_3_node_77 | 0.4 | n |  | TRUE
18 | bus_LV_2206-15_0_3_node_63 | 0.4 | n |  | TRUE
19 | bus_LV_2206-15_0_3_node_67 | 0.4 | n |  | TRUE
20 | bus_LV_2206-15_0_3_node_66 | 0.4 | n |  | TRUE
21 | bus_LV_2206-15_0_3_node_83 | 0.4 | n |  | TRUE
22 | bus_LV_2206-15_0_3_node_75 | 0.4 | n |  | TRUE
23 | bus_LV_2206-15_0_3_node_12 | 0.4 | n |  | TRUE
24 | bus_LV_2206-15_0_3_node_13 | 0.4 | n |  | TRUE
25 | bus_LV_2206-15_0_3_node_14 | 0.4 | n |  | TRUE
26 | bus_LV_2206-15_0_3_node_15 | 0.4 | n |  | TRUE
27 | bus_LV_2206-15_0_3_node_16 | 0.4 | n |  | TRUE
28 | bus_LV_2206-15_0_3_node_51 | 0.4 | n |  | TRUE
29 | bus_LV_2206-15_0_3_node_42 | 0.4 | n |  | TRUE
30 | bus_LV_2206-15_0_3_node_39 | 0.4 | n |  | TRUE
31 | bus_LV_2206-15_0_3_node_17 | 0.4 | n |  | TRUE
32 | bus_LV_2206-15_0_3_node_18 | 0.4 | n |  | TRUE
33 | bus_LV_2206-15_0_3_node_19 | 0.4 | n |  | TRUE
34 | bus_LV_2206-15_0_3_node_57 | 0.4 | n |  | TRUE
35 | bus_LV_2206-15_0_3_node_50 | 0.4 | n |  | TRUE
36 | bus_LV_2206-15_0_3_node_20 | 0.4 | n |  | TRUE
37 | bus_LV_2206-15_0_3_node_21 | 0.4 | n |  | TRUE
38 | bus_LV_2206-15_0_3_node_22 | 0.4 | n |  | TRUE
39 | bus_LV_2206-15_0_3_node_23 | 0.4 | n |  | TRUE
40 | bus_LV_2206-15_0_3_node_24 | 0.4 | n |  | TRUE
41 | bus_LV_2206-15_0_3_node_49 | 0.4 | n |  | TRUE
42 | bus_LV_2206-15_0_3_node_59 | 0.4 | n |  | TRUE
43 | bus_LV_2206-15_0_3_node_61 | 0.4 | n |  | TRUE
44 | bus_LV_2206-15_0_3_node_58 | 0.4 | n |  | TRUE
45 | bus_LV_2206-15_0_3_node_25 | 0.4 | n |  | TRUE
46 | bus_LV_2206-15_0_3_node_26 | 0.4 | n |  | TRUE
47 | bus_LV_2206-15_0_3_node_27 | 0.4 | n |  | TRUE
48 | bus_LV_2206-15_0_3_node_29 | 0.4 | n |  | TRUE
49 | bus_LV_2206-15_0_3_node_32 | 0.4 | n |  | TRUE
50 | bus_LV_2206-15_0_3_node_28 | 0.4 | n |  | TRUE
51 | bus_LV_2206-15_0_3_node_30 | 0.4 | n |  | TRUE
52 | bus_LV_2206-15_0_3_node_33 | 0.4 | n |  | TRUE
53 | bus_LV_2206-15_0_3_node_35 | 0.4 | n |  | TRUE
54 | bus_LV_2206-15_0_3_node_31 | 0.4 | n |  | TRUE
55 | bus_LV_2206-15_0_3_node_38 | 0.4 | n |  | TRUE
56 | bus_LV_2206-15_0_3_node_84 | 0.4 | n |  | TRUE
57 | bus_LV_2206-15_0_3_node_80 | 0.4 | n |  | TRUE
58 | bus_LV_2206-15_0_3_node_70 | 0.4 | n |  | TRUE
59 | bus_LV_2206-15_0_3_node_69 | 0.4 | n |  | TRUE
60 | bus_LV_2206-15_0_3_node_73 | 0.4 | n |  | TRUE
61 | bus_LV_2206-15_0_3_node_37 | 0.4 | n |  | TRUE
62 | bus_LV_2206-15_0_3_node_79 | 0.4 | n |  | TRUE
63 | bus_LV_2206-15_0_3_node_71 | 0.4 | n |  | TRUE
64 | bus_LV_2206-15_0_3_node_47 | 0.4 | n |  | TRUE
65 | bus_LV_2206-15_0_3_node_82 | 0.4 | n |  | TRUE
66 | bus_LV_2206-15_0_3_node_36 | 0.4 | n |  | TRUE
67 | bus_LV_2206-15_0_3_node_41 | 0.4 | n |  | TRUE
68 | bus_LV_2206-15_0_3_node_53 | 0.4 | n |  | TRUE
69 | bus_LV_2206-15_0_3_node_91 | 0.4 | n |  | TRUE
70 | bus_LV_2206-15_0_3_node_54 | 0.4 | n |  | TRUE
71 | bus_LV_2206-15_0_3_node_52 | 0.4 | n |  | TRUE
72 | bus_LV_2206-15_0_3_node_43 | 0.4 | n |  | TRUE
73 | bus_LV_2206-15_0_3_node_44 | 0.4 | n |  | TRUE
74 | bus_LV_2206-15_0_3_node_45 | 0.4 | n |  | TRUE
75 | bus_LV_2206-15_0_3_node_46 | 0.4 | n |  | TRUE
76 | bus_LV_2206-15_0_3_node_48 | 0.4 | n |  | TRUE
77 | bus_LV_2206-15_0_3_node_56 | 0.4 | n |  | TRUE
78 | bus_LV_2206-15_0_3_node_68 | 0.4 | n |  | TRUE
79 | bus_LV_2206-15_0_3_node_60 | 0.4 | n |  | TRUE
80 | bus_LV_2206-15_0_3_node_62 | 0.4 | n |  | TRUE
81 | bus_LV_2206-15_0_3_node_74 | 0.4 | n |  | TRUE
82 | bus_LV_2206-15_0_3_node_76 | 0.4 | n |  | TRUE
83 | bus_LV_2206-15_0_3_node_78 | 0.4 | n |  | TRUE
84 | bus_LV_2206-15_0_3_node_89 | 0.4 | n |  | TRUE
85 | bus_LV_2206-15_0_3_node_90 | 0.4 | n |  | TRUE
86 | bus_LV_2206-15_0_3_node_81 | 0.4 | n |  | TRUE
87 | bus_MV_376_0_node_186 | 20 | n |  | TRUE

## load
| name | bus | p_mw | q_mvar | const_z_percent | const_i_percent | sn_mva | scaling | in_service | type
0 | LV_2206-15_0_3_load_0 | 0 | 0.0083139 | 0.0020837 | 0 | 0 |  | 1 | TRUE | wye
1 | LV_2206-15_0_3_load_85 | 1 | 0.01082 | 0.0027117 | 0 | 0 |  | 1 | TRUE | wye
2 | LV_2206-15_0_3_load_3 | 3 | 0.017323 | 0.0043415 | 0 | 0 |  | 1 | TRUE | wye
3 | LV_2206-15_0_3_load_6 | 6 | 0.0039135 | 0.00098082 | 0 | 0 |  | 1 | TRUE | wye
4 | LV_2206-15_0_3_load_72 | 12 | 0.0056789 | 0.0014233 | 0 | 0 |  | 1 | TRUE | wye
5 | LV_2206-15_0_3_load_86 | 13 | 0.010924 | 0.0027378 | 0 | 0 |  | 1 | TRUE | wye
6 | LV_2206-15_0_3_load_55 | 14 | 0.010135 | 0.0025401 | 0 | 0 |  | 1 | TRUE | wye
7 | LV_2206-15_0_3_load_87 | 15 | 0.0070555 | 0.0017683 | 0 | 0 |  | 1 | TRUE | wye
8 | LV_2206-15_0_3_load_88 | 16 | 0.0031293 | 0.00078427 | 0 | 0 |  | 1 | TRUE | wye
9 | LV_2206-15_0_3_load_63 | 18 | 0.0036566 | 0.00091644 | 0 | 0 |  | 1 | TRUE | wye
10 | LV_2206-15_0_3_load_83 | 21 | 0.004434 | 0.0011113 | 0 | 0 |  | 1 | TRUE | wye
11 | LV_2206-15_0_3_load_75 | 22 | 0.0059207 | 0.0014839 | 0 | 0 |  | 1 | TRUE | wye
12 | LV_2206-15_0_3_load_12 | 23 | 0.004761 | 0.0011932 | 0 | 0 |  | 1 | TRUE | wye
13 | LV_2206-15_0_3_load_13 | 24 | 0.0066373 | 0.0016635 | 0 | 0 |  | 1 | TRUE | wye
14 | LV_2206-15_0_3_load_15 | 26 | 0.0070653 | 0.0017707 | 0 | 0 |  | 1 | TRUE | wye
15 | LV_2206-15_0_3_load_16 | 27 | 0.0066678 | 0.0016711 | 0 | 0 |  | 1 | TRUE | wye
16 | LV_2206-15_0_3_load_51 | 28 | 0.0077725 | 0.001948 | 0 | 0 |  | 1 | TRUE | wye
17 | LV_2206-15_0_3_load_42 | 29 | 0.0088501 | 0.0022181 | 0 | 0 |  | 1 | TRUE | wye
18 | LV_2206-15_0_3_load_17 | 31 | 0.0062725 | 0.001572 | 0 | 0 |  | 1 | TRUE | wye
19 | LV_2206-15_0_3_load_18 | 32 | 0.0032653 | 0.00081837 | 0 | 0 |  | 1 | TRUE | wye
20 | LV_2206-15_0_3_load_19 | 33 | 0.0056787 | 0.0014232 | 0 | 0 |  | 1 | TRUE | wye
21 | LV_2206-15_0_3_load_57 | 34 | 0.0054414 | 0.0013637 | 0 | 0 |  | 1 | TRUE | wye
22 | LV_2206-15_0_3_load_20 | 36 | 0.0048203 | 0.0012081 | 0 | 0 |  | 1 | TRUE | wye
23 | LV_2206-15_0_3_load_21 | 37 | 0.0050071 | 0.0012549 | 0 | 0 |  | 1 | TRUE | wye
24 | LV_2206-15_0_3_load_22 | 38 | 0.0019851 | 0.00049751 | 0 | 0 |  | 1 | TRUE | wye
25 | LV_2206-15_0_3_load_23 | 39 | 0.0072456 | 0.0018159 | 0 | 0 |  | 1 | TRUE | wye
26 | LV_2206-15_0_3_load_24 | 40 | 0.0044639 | 0.0011188 | 0 | 0 |  | 1 | TRUE | wye
27 | LV_2206-15_0_3_load_49 | 41 | 0.0040737 | 0.001021 | 0 | 0 |  | 1 | TRUE | wye
28 | LV_2206-15_0_3_load_61 | 43 | 0.0054908 | 0.0013761 | 0 | 0 |  | 1 | TRUE | wye
29 | LV_2206-15_0_3_load_58 | 44 | 0.0054855 | 0.0013748 | 0 | 0 |  | 1 | TRUE | wye
30 | LV_2206-15_0_3_load_25 | 45 | 0.0029777 | 0.00074627 | 0 | 0 |  | 1 | TRUE | wye
31 | LV_2206-15_0_3_load_26 | 46 | 0.0019432 | 0.000487 | 0 | 0 |  | 1 | TRUE | wye
32 | LV_2206-15_0_3_load_28 | 50 | 0.019656 | 0.0049263 | 0 | 0 |  | 1 | TRUE | wye
33 | LV_2206-15_0_3_load_35 | 53 | 0.0045706 | 0.0011455 | 0 | 0 |  | 1 | TRUE | wye
34 | LV_2206-15_0_3_load_38 | 55 | 0.0024586 | 0.00061619 | 0 | 0 |  | 1 | TRUE | wye
35 | LV_2206-15_0_3_load_84 | 56 | 0.0035687 | 0.0008944 | 0 | 0 |  | 1 | TRUE | wye
36 | LV_2206-15_0_3_load_80 | 57 | 0.01186 | 0.0029724 | 0 | 0 |  | 1 | TRUE | wye
37 | LV_2206-15_0_3_load_70 | 58 | 0.0021593 | 0.00054117 | 0 | 0 |  | 1 | TRUE | wye
38 | LV_2206-15_0_3_load_69 | 59 | 0.0064013 | 0.0016043 | 0 | 0 |  | 1 | TRUE | wye
39 | LV_2206-15_0_3_load_71 | 63 | 0.0038871 | 0.00097419 | 0 | 0 |  | 1 | TRUE | wye
40 | LV_2206-15_0_3_load_82 | 65 | 0.0042252 | 0.0010589 | 0 | 0 |  | 1 | TRUE | wye
41 | LV_2206-15_0_3_load_36 | 66 | 0.016111 | 0.0040378 | 0 | 0 |  | 1 | TRUE | wye
42 | LV_2206-15_0_3_load_91 | 69 | 0.0035706 | 0.00089487 | 0 | 0 |  | 1 | TRUE | wye
43 | LV_2206-15_0_3_load_54 | 70 | 0.005642 | 0.001414 | 0 | 0 |  | 1 | TRUE | wye
44 | LV_2206-15_0_3_load_52 | 71 | 0.003264 | 0.00081802 | 0 | 0 |  | 1 | TRUE | wye
45 | LV_2206-15_0_3_load_43 | 72 | 0.0019149 | 0.00047992 | 0 | 0 |  | 1 | TRUE | wye
46 | LV_2206-15_0_3_load_44 | 73 | 0.0030313 | 0.00075971 | 0 | 0 |  | 1 | TRUE | wye
47 | LV_2206-15_0_3_load_46 | 75 | 0.0027301 | 0.00068423 | 0 | 0 |  | 1 | TRUE | wye
48 | LV_2206-15_0_3_load_48 | 76 | 0.002307 | 0.00057818 | 0 | 0 |  | 1 | TRUE | wye
49 | LV_2206-15_0_3_load_56 | 77 | 0.003017 | 0.00075614 | 0 | 0 |  | 1 | TRUE | wye
50 | LV_2206-15_0_3_load_60 | 79 | 0.003724 | 0.00093331 | 0 | 0 |  | 1 | TRUE | wye
51 | LV_2206-15_0_3_load_62 | 80 | 0.0018608 | 0.00046636 | 0 | 0 |  | 1 | TRUE | wye
52 | LV_2206-15_0_3_load_74 | 81 | 0.0043645 | 0.0010939 | 0 | 0 |  | 1 | TRUE | wye
53 | LV_2206-15_0_3_load_76 | 82 | 0.0073324 | 0.0018377 | 0 | 0 |  | 1 | TRUE | wye
54 | LV_2206-15_0_3_load_78 | 83 | 0.006417 | 0.0016082 | 0 | 0 |  | 1 | TRUE | wye
55 | LV_2206-15_0_3_load_89 | 84 | 0.0031154 | 0.0007808 | 0 | 0 |  | 1 | TRUE | wye
56 | LV_2206-15_0_3_load_90 | 85 | 0.0031157 | 0.00078086 | 0 | 0 |  | 1 | TRUE | wye
57 | LV_2206-15_0_3_load_81 | 86 | 0.0063848 | 0.0016002 | 0 | 0 |  | 1 | TRUE | wye

## ext_grid
| name | bus | vm_pu | va_degree | slack_weight | in_service
0 |  | 65 | 1 | 0 | 1 | TRUE

## line
| name | std_type | from_bus | to_bus | length_km | r_ohm_per_km | x_ohm_per_km | c_nf_per_km | g_us_per_km | max_i_ka | df | parallel | type | in_service
0 | LV_2206-15_0_3_line_0 |  | 0 | 1 | 0.13624 | 0.125 | 0.08 | 261 | 0 | 0.364 | 1 | 1 | cs | TRUE
1 | LV_2206-15_0_3_line_1 |  | 1 | 2 | 0.004796 | 0.125 | 0.08 | 261 | 0 | 0.364 | 1 | 1 | cs | TRUE
2 | LV_2206-15_0_3_line_2 |  | 2 | 7 | 0.030269 | 0.125 | 0.08 | 261 | 0 | 0.364 | 1 | 1 | cs | TRUE
3 | LV_2206-15_0_3_line_3 |  | 3 | 4 | 0.0027714 | 0.125 | 0.08 | 261 | 0 | 0.364 | 1 | 1 | cs | TRUE
4 | LV_2206-15_0_3_line_4 |  | 3 | 5 | 0.010644 | 0.125 | 0.08 | 261 | 0 | 0.364 | 1 | 1 | cs | TRUE
5 | LV_2206-15_0_3_line_5 |  | 4 | 6 | 0.013945 | 0.125 | 0.08 | 261 | 0 | 0.364 | 1 | 1 | cs | TRUE
6 | LV_2206-15_0_3_line_6 |  | 5 | 7 | 0.02237 | 0.125 | 0.08 | 261 | 0 | 0.364 | 1 | 1 | cs | TRUE
7 | LV_2206-15_0_3_line_7 |  | 5 | 8 | 0.028374 | 0.125 | 0.08 | 261 | 0 | 0.364 | 1 | 1 | cs | TRUE
8 | LV_2206-15_0_3_line_8 |  | 6 | 9 | 0.020283 | 0.125 | 0.08 | 261 | 0 | 0.364 | 1 | 1 | cs | TRUE
9 | LV_2206-15_0_3_line_9 |  | 7 | 13 | 0.038049 | 0.125 | 0.08 | 261 | 0 | 0.364 | 1 | 1 | cs | TRUE
10 | LV_2206-15_0_3_line_10 |  | 8 | 15 | 0.035209 | 0.125 | 0.08 | 261 | 0 | 0.364 | 1 | 1 | cs | TRUE
11 | LV_2206-15_0_3_line_11 |  | 8 | 16 | 0.015358 | 0.125 | 0.08 | 261 | 0 | 0.364 | 1 | 1 | cs | TRUE
12 | LV_2206-15_0_3_line_12 |  | 8 | 17 | 0.01444 | 0.125 | 0.08 | 261 | 0 | 0.364 | 1 | 1 | cs | TRUE
13 | LV_2206-15_0_3_line_13 |  | 9 | 14 | 0.016046 | 0.125 | 0.08 | 261 | 0 | 0.364 | 1 | 1 | cs | TRUE
14 | LV_2206-15_0_3_line_14 |  | 10 | 11 | 0.028774 | 0.125 | 0.08 | 261 | 0 | 0.364 | 1 | 1 | cs | TRUE
15 | LV_2206-15_0_3_line_15 |  | 10 | 12 | 0.022047 | 0.125 | 0.08 | 261 | 0 | 0.364 | 1 | 1 | cs | TRUE
16 | LV_2206-15_0_3_line_16 |  | 11 | 18 | 0.036541 | 0.125 | 0.08 | 261 | 0 | 0.364 | 1 | 1 | cs | TRUE
17 | LV_2206-15_0_3_line_17 |  | 12 | 19 | 0.0028028 | 0.125 | 0.08 | 261 | 0 | 0.364 | 1 | 1 | cs | TRUE
18 | LV_2206-15_0_3_line_18 |  | 14 | 20 | 0.023777 | 0.125 | 0.08 | 261 | 0 | 0.364 | 1 | 1 | cs | TRUE
19 | LV_2206-15_0_3_line_19 |  | 17 | 21 | 0.010464 | 0.125 | 0.08 | 261 | 0 | 0.364 | 1 | 1 | cs | TRUE
20 | LV_2206-15_0_3_line_20 |  | 17 | 22 | 0.0083115 | 0.125 | 0.08 | 261 | 0 | 0.364 | 1 | 1 | cs | TRUE
21 | LV_2206-15_0_3_line_21 |  | 19 | 20 | 0.020141 | 0.125 | 0.08 | 261 | 0 | 0.364 | 1 | 1 | cs | TRUE
22 | LV_2206-15_0_3_line_22 |  | 19 | 60 | 0.026429 | 0.125 | 0.08 | 261 | 0 | 0.364 | 1 | 1 | cs | TRUE
23 | LV_2206-15_0_3_line_23 |  | 20 | 78 | 0.025974 | 0.125 | 0.08 | 261 | 0 | 0.364 | 1 | 1 | cs | TRUE
24 | LV_2206-15_0_3_line_24 |  | 22 | 81 | 0.028955 | 0.125 | 0.08 | 261 | 0 | 0.364 | 1 | 1 | cs | TRUE
25 | LV_2206-15_0_3_line_25 |  | 23 | 24 | 0.017555 | 0.125 | 0.08 | 261 | 0 | 0.364 | 1 | 1 | cs | TRUE
26 | LV_2206-15_0_3_line_26 |  | 23 | 25 | 0.013941 | 0.125 | 0.08 | 261 | 0 | 0.364 | 1 | 1 | cs | TRUE
27 | LV_2206-15_0_3_line_27 |  | 24 | 26 | 0.0031941 | 0.125 | 0.08 | 261 | 0 | 0.364 | 1 | 1 | cs | TRUE
28 | LV_2206-15_0_3_line_28 |  | 25 | 27 | 0.0553 | 0.125 | 0.08 | 261 | 0 | 0.364 | 1 | 1 | cs | TRUE
29 | LV_2206-15_0_3_line_29 |  | 26 | 28 | 0.03073 | 0.125 | 0.08 | 261 | 0 | 0.364 | 1 | 1 | cs | TRUE
30 | LV_2206-15_0_3_line_30 |  | 27 | 29 | 0.034155 | 0.125 | 0.08 | 261 | 0 | 0.364 | 1 | 1 | cs | TRUE
31 | LV_2206-15_0_3_line_31 |  | 29 | 30 | 0.025221 | 0.125 | 0.08 | 261 | 0 | 0.364 | 1 | 1 | cs | TRUE
32 | LV_2206-15_0_3_line_32 |  | 30 | 61 | 0.014962 | 0.125 | 0.08 | 261 | 0 | 0.364 | 1 | 1 | cs | TRUE
33 | LV_2206-15_0_3_line_33 |  | 31 | 32 | 0.025889 | 0.125 | 0.08 | 261 | 0 | 0.364 | 1 | 1 | cs | TRUE
34 | LV_2206-15_0_3_line_34 |  | 32 | 33 | 0.0040707 | 0.125 | 0.08 | 261 | 0 | 0.364 | 1 | 1 | cs | TRUE
35 | LV_2206-15_0_3_line_35 |  | 33 | 34 | 0.028666 | 0.125 | 0.08 | 261 | 0 | 0.364 | 1 | 1 | cs | TRUE
36 | LV_2206-15_0_3_line_36 |  | 34 | 35 | 0.0057174 | 0.125 | 0.08 | 261 | 0 | 0.364 | 1 | 1 | cs | TRUE
37 | LV_2206-15_0_3_line_37 |  | 35 | 77 | 0.023276 | 0.125 | 0.08 | 261 | 0 | 0.364 | 1 | 1 | cs | TRUE
38 | LV_2206-15_0_3_line_38 |  | 35 | 41 | 0.018967 | 0.125 | 0.08 | 261 | 0 | 0.364 | 1 | 1 | cs | TRUE
39 | LV_2206-15_0_3_line_39 |  | 36 | 37 | 0.012487 | 0.125 | 0.08 | 261 | 0 | 0.364 | 1 | 1 | cs | TRUE
40 | LV_2206-15_0_3_line_40 |  | 36 | 38 | 0.0013905 | 0.125 | 0.08 | 261 | 0 | 0.364 | 1 | 1 | cs | TRUE
41 | LV_2206-15_0_3_line_41 |  | 37 | 39 | 0.019668 | 0.125 | 0.08 | 261 | 0 | 0.364 | 1 | 1 | cs | TRUE
42 | LV_2206-15_0_3_line_42 |  | 38 | 40 | 0.01047 | 0.125 | 0.08 | 261 | 0 | 0.364 | 1 | 1 | cs | TRUE
43 | LV_2206-15_0_3_line_43 |  | 39 | 41 | 0.0025521 | 0.125 | 0.08 | 261 | 0 | 0.364 | 1 | 1 | cs | TRUE
44 | LV_2206-15_0_3_line_44 |  | 40 | 42 | 0.0037365 | 0.125 | 0.08 | 261 | 0 | 0.364 | 1 | 1 | cs | TRUE
45 | LV_2206-15_0_3_line_45 |  | 42 | 43 | 0.020934 | 0.125 | 0.08 | 261 | 0 | 0.364 | 1 | 1 | cs | TRUE
46 | LV_2206-15_0_3_line_46 |  | 42 | 44 | 0.020726 | 0.125 | 0.08 | 261 | 0 | 0.364 | 1 | 1 | cs | TRUE
47 | LV_2206-15_0_3_line_47 |  | 43 | 64 | 0.043422 | 0.125 | 0.08 | 261 | 0 | 0.364 | 1 | 1 | cs | TRUE
48 | LV_2206-15_0_3_line_48 |  | 44 | 79 | 0.034722 | 0.125 | 0.08 | 261 | 0 | 0.364 | 1 | 1 | cs | TRUE
49 | LV_2206-15_0_3_line_49 |  | 45 | 46 | 0.0043751 | 0.125 | 0.08 | 261 | 0 | 0.364 | 1 | 1 | cs | TRUE
50 | LV_2206-15_0_3_line_50 |  | 46 | 47 | 0.025493 | 0.125 | 0.08 | 261 | 0 | 0.364 | 1 | 1 | cs | TRUE
51 | LV_2206-15_0_3_line_51 |  | 47 | 48 | 0.019849 | 0.125 | 0.08 | 261 | 0 | 0.364 | 1 | 1 | cs | TRUE
52 | LV_2206-15_0_3_line_52 |  | 48 | 49 | 0.034933 | 0.125 | 0.08 | 261 | 0 | 0.364 | 1 | 1 | cs | TRUE
53 | LV_2206-15_0_3_line_53 |  | 48 | 50 | 0.034577 | 0.125 | 0.08 | 261 | 0 | 0.364 | 1 | 1 | cs | TRUE
54 | LV_2206-15_0_3_line_54 |  | 49 | 56 | 0.024774 | 0.125 | 0.08 | 261 | 0 | 0.364 | 1 | 1 | cs | TRUE
55 | LV_2206-15_0_3_line_55 |  | 49 | 57 | 0.01855 | 0.125 | 0.08 | 261 | 0 | 0.364 | 1 | 1 | cs | TRUE
56 | LV_2206-15_0_3_line_56 |  | 49 | 54 | 0.061674 | 0.125 | 0.08 | 261 | 0 | 0.364 | 1 | 1 | cs | TRUE
57 | LV_2206-15_0_3_line_57 |  | 50 | 51 | 0.034784 | 0.125 | 0.08 | 261 | 0 | 0.364 | 1 | 1 | cs | TRUE
58 | LV_2206-15_0_3_line_58 |  | 51 | 52 | 0.041816 | 0.125 | 0.08 | 261 | 0 | 0.364 | 1 | 1 | cs | TRUE
59 | LV_2206-15_0_3_line_59 |  | 51 | 53 | 0.017747 | 0.125 | 0.08 | 261 | 0 | 0.364 | 1 | 2 | cs | TRUE
60 | LV_2206-15_0_3_line_60 |  | 52 | 58 | 0.018338 | 0.125 | 0.08 | 261 | 0 | 0.364 | 1 | 1 | cs | TRUE
61 | LV_2206-15_0_3_line_61 |  | 52 | 59 | 0.014873 | 0.125 | 0.08 | 261 | 0 | 0.364 | 1 | 1 | cs | TRUE
62 | LV_2206-15_0_3_line_62 |  | 53 | 60 | 0.020896 | 0.125 | 0.08 | 261 | 0 | 0.364 | 1 | 3 | cs | TRUE
63 | LV_2206-15_0_3_line_63 |  | 54 | 55 | 0.0062688 | 0.125 | 0.08 | 261 | 0 | 0.364 | 1 | 1 | cs | TRUE
64 | LV_2206-15_0_3_line_64 |  | 55 | 61 | 0.026744 | 0.125 | 0.08 | 261 | 0 | 0.364 | 1 | 1 | cs | TRUE
65 | LV_2206-15_0_3_line_65 |  | 57 | 62 | 0.014524 | 0.125 | 0.08 | 261 | 0 | 0.364 | 1 | 1 | cs | TRUE
66 | LV_2206-15_0_3_line_66 |  | 58 | 63 | 0.016355 | 0.125 | 0.08 | 261 | 0 | 0.364 | 1 | 1 | cs | TRUE
67 | LV_2206-15_0_3_line_67 |  | 59 | 64 | 0.011532 | 0.125 | 0.08 | 261 | 0 | 0.364 | 1 | 1 | cs | TRUE
68 | LV_2206-15_0_3_line_68 |  | 60 | 65 | 0.023393 | 0.125 | 0.08 | 261 | 0 | 0.364 | 1 | 3 | cs | TRUE
69 | LV_2206-15_0_3_line_69 |  | 61 | 66 | 0.036386 | 0.125 | 0.08 | 261 | 0 | 0.364 | 1 | 1 | cs | TRUE
70 | LV_2206-15_0_3_line_70 |  | 62 | 86 | 0.014748 | 0.125 | 0.08 | 261 | 0 | 0.364 | 1 | 1 | cs | TRUE
71 | LV_2206-15_0_3_line_71 |  | 62 | 83 | 0.012286 | 0.125 | 0.08 | 261 | 0 | 0.364 | 1 | 1 | cs | TRUE
72 | LV_2206-15_0_3_line_72 |  | 64 | 74 | 0.033266 | 0.125 | 0.08 | 261 | 0 | 0.364 | 1 | 1 | cs | TRUE
73 | LV_2206-15_0_3_line_73 |  | 67 | 68 | 0.016529 | 0.125 | 0.08 | 261 | 0 | 0.364 | 1 | 1 | cs | TRUE
74 | LV_2206-15_0_3_line_74 |  | 67 | 69 | 0.019148 | 0.125 | 0.08 | 261 | 0 | 0.364 | 1 | 1 | cs | TRUE
75 | LV_2206-15_0_3_line_75 |  | 68 | 70 | 0.010458 | 0.125 | 0.08 | 261 | 0 | 0.364 | 1 | 1 | cs | TRUE
76 | LV_2206-15_0_3_line_76 |  | 68 | 71 | 0.025322 | 0.125 | 0.08 | 261 | 0 | 0.364 | 1 | 1 | cs | TRUE
77 | LV_2206-15_0_3_line_77 |  | 71 | 75 | 0.0037481 | 0.125 | 0.08 | 261 | 0 | 0.364 | 1 | 1 | cs | TRUE
78 | LV_2206-15_0_3_line_78 |  | 72 | 73 | 0.0047499 | 0.125 | 0.08 | 261 | 0 | 0.364 | 1 | 1 | cs | TRUE
79 | LV_2206-15_0_3_line_79 |  | 72 | 74 | 0.036144 | 0.125 | 0.08 | 261 | 0 | 0.364 | 1 | 1 | cs | TRUE
80 | LV_2206-15_0_3_line_80 |  | 73 | 75 | 0.021752 | 0.125 | 0.08 | 261 | 0 | 0.364 | 1 | 1 | cs | TRUE
81 | LV_2206-15_0_3_line_81 |  | 74 | 76 | 0.01801 | 0.125 | 0.08 | 261 | 0 | 0.364 | 1 | 1 | cs | TRUE
82 | LV_2206-15_0_3_line_82 |  | 78 | 84 | 0.005144 | 0.125 | 0.08 | 261 | 0 | 0.364 | 1 | 1 | cs | TRUE
83 | LV_2206-15_0_3_line_83 |  | 78 | 85 | 0.005174 | 0.125 | 0.08 | 261 | 0 | 0.364 | 1 | 1 | cs | TRUE
84 | LV_2206-15_0_3_line_84 |  | 80 | 81 | 0.044859 | 0.125 | 0.08 | 261 | 0 | 0.364 | 1 | 1 | cs | TRUE
85 | LV_2206-15_0_3_line_85 |  | 81 | 82 | 0.021792 | 0.125 | 0.08 | 261 | 0 | 0.364 | 1 | 1 | cs | TRUE

## trafo
| name | std_type | hv_bus | lv_bus | sn_mva | vn_hv_kv | vn_lv_kv | vk_percent | vkr_percent | pfe_kw | i0_percent | shift_degree | tap_side | tap_neutral | tap_min | tap_max | tap_step_percent | tap_step_degree | tap_pos | tap_phase_shifter | parallel | df | in_service
0 | LV_2206-15_0_3_trafo_82 | 0.63 MVA 20/0.4 kV | 87 | 65 | 0.63 | 20 | 0.4 | 6 | 1.206 | 1.65 | 0.2619 | 150 | hv | 0 | -2 | 2 | 2.5 | 0 | 0 | FALSE | 1 | 1 | TRUE

## line_geodata
| x0 | y0 | x1 | y1 | x2 | y2 | x3 | y3 | x4 | y4 | x5 | y5 | x6 | y6
0 | 2577075.4773 | 1181221.1547 | 2576986.6997 | 1181117.8093
1 | 2577075.4773 | 1181221.1547 | 2577075.6866 | 1181225.9453
2 | 2577073.6752 | 1181253.0226 | 2577076.8748 | 1181252.9881 | 2577075.6866 | 1181225.9453
3 | 2577109.4479 | 1181253.7413 | 2577106.6787 | 1181253.6302
4 | 2577096.0436 | 1181253.2036 | 2577106.6787 | 1181253.6302
5 | 2577109.4479 | 1181253.7413 | 2577109.312 | 1181267.6861
6 | 2577073.6752 | 1181253.0226 | 2577076.8748 | 1181252.9881 | 2577096.0436 | 1181253.2036
7 | 2577091.3857 | 1181281.1804 | 2577091.9656 | 1181279.066 | 2577096.0436 | 1181253.2036
8 | 2577119.5755 | 1181278.0262 | 2577119.5242 | 1181276.5923 | 2577112.2533 | 1181276.3534 | 2577109.2287 | 1181276.2316 | 2577109.312 | 1181267.6861
9 | 2577044.3985 | 1181247.599 | 2577044.5633 | 1181254.702 | 2577061.693 | 1181254.9252 | 2577061.5944 | 1181253.1135 | 2577073.6752 | 1181253.0226
10 | 2577111.8927 | 1181295.8427 | 2577111.9432 | 1181281.1349 | 2577091.3857 | 1181281.1804
11 | 2577091.7196 | 1181296.5315 | 2577091.3857 | 1181281.1804
12 | 2577076.9081 | 1181281.5361 | 2577091.3857 | 1181281.1804
13 | 2577119.5755 | 1181278.0262 | 2577134.1634 | 1181278.5484 | 2577135.6122 | 1181278.565
14 | 2577141.8382 | 1181226.7144 | 2577135.531 | 1181254.7864
15 | 2577135.531 | 1181254.7864 | 2577157.313 | 1181258.1945
16 | 2577141.8382 | 1181226.7144 | 2577177.9329 | 1181232.4085
17 | 2577160.0821 | 1181258.6278 | 2577157.313 | 1181258.1945
18 | 2577159.3879 | 1181278.752 | 2577155.4551 | 1181278.767 | 2577147.276 | 1181278.6983 | 2577135.6122 | 1181278.565
19 | 2577076.9081 | 1181281.5361 | 2577077.0628 | 1181291.9965
20 | 2577076.9081 | 1181281.5361 | 2577068.5992 | 1181281.7416
21 | 2577160.0821 | 1181258.6278 | 2577159.3879 | 1181278.752
22 | 2577182.7894 | 1181267.5567 | 2577181.675 | 1181263.7034 | 2577178.2835 | 1181261.4819 | 2577160.0821 | 1181258.6278
23 | 2577159.3879 | 1181278.752 | 2577159.3074 | 1181285.6559 | 2577162.6525 | 1181285.7431 | 2577162.6611 | 1181287.9887 | 2577162.6826 | 1181293.6026 | 2577162.957 | 1181301.4612
24 | 2577039.6528 | 1181282.4575 | 2577068.5992 | 1181281.7416
25 | 2577358.0786 | 1181172.9317 | 2577359.373 | 1181171.5904 | 2577367.1514 | 1181166.6472 | 2577373.5742 | 1181165.8278
26 | 2577387.486 | 1181166.1143 | 2577375.5935 | 1181165.5702 | 2577373.5742 | 1181165.8278
27 | 2577358.0786 | 1181172.9317 | 2577355.8606 | 1181175.2301
28 | 2577387.486 | 1181166.1143 | 2577382.3653 | 1181221.1771
29 | 2577334.5216 | 1181197.3424 | 2577355.8606 | 1181175.2301
30 | 2577382.3653 | 1181221.1771 | 2577379.2026 | 1181255.1849
31 | 2577375.6306 | 1181280.1072 | 2577377.8296 | 1181269.9492 | 2577379.2026 | 1181255.1849
32 | 2577375.6306 | 1181280.1072 | 2577371.0568 | 1181294.3542
33 | 2577037.7392 | 1181360.6435 | 2577018.6974 | 1181361.6348 | 2577011.8929 | 1181362.1113
34 | 2577037.7392 | 1181360.6435 | 2577041.8045 | 1181360.4319
35 | 2577041.8045 | 1181360.4319 | 2577070.4317 | 1181358.9417
36 | 2577076.1429 | 1181358.6791 | 2577072.1955 | 1181358.8499 | 2577070.4317 | 1181358.9417
37 | 2577076.1429 | 1181358.6791 | 2577075.2537 | 1181361.7619 | 2577073.8243 | 1181363.4015 | 2577068.8119 | 1181364.6437 | 2577062.0572 | 1181365.5812 | 2577058.7832 | 1181366.1052 | 2577056.6356 | 1181367.6475
38 | 2577076.1429 | 1181358.6791 | 2577095.0917 | 1181357.8443
39 | 2577117.2905 | 1181356.8664 | 2577119.2665 | 1181356.7794 | 2577129.7591 | 1181356.1887
40 | 2577131.1474 | 1181356.1106 | 2577129.7591 | 1181356.1887
41 | 2577097.6414 | 1181357.732 | 2577117.2905 | 1181356.8664
42 | 2577141.6012 | 1181355.5221 | 2577131.1474 | 1181356.1106
43 | 2577097.6414 | 1181357.732 | 2577095.0917 | 1181357.8443
44 | 2577145.3319 | 1181355.3121 | 2577141.6012 | 1181355.5221
45 | 2577145.3319 | 1181355.3121 | 2577153.0355 | 1181354.8824 | 2577163.0797 | 1181353.4877 | 2577166.0947 | 1181352.8679
46 | 2577145.3319 | 1181355.3121 | 2577162.9818 | 1181359.8358 | 2577165.4388 | 1181360.3265
47 | 2577208.564 | 1181343.8423 | 2577199.9961 | 1181345.8983 | 2577166.0947 | 1181352.8679
48 | 2577197.9881 | 1181371.975 | 2577191.5921 | 1181368.8756 | 2577183.3311 | 1181365.3164 | 2577173.7957 | 1181361.9956 | 2577165.4388 | 1181360.3265
49 | 2577301.0449 | 1181324.5022 | 2577301.0449 | 1181324.5022 | 2577301.6141 | 1181325.5673 | 2577300.8497 | 1181328.6411
50 | 2577306.3972 | 1181300.1692 | 2577302.8479 | 1181312.6447 | 2577303.8231 | 1181314.0751 | 2577303.3191 | 1181316.067 | 2577301.0449 | 1181324.5022
51 | 2577287.2402 | 1181294.9727 | 2577302.2921 | 1181299.0509 | 2577306.3972 | 1181300.1692
52 | 2577287.2402 | 1181294.9727 | 2577292.1153 | 1181273.6542 | 2577293.8312 | 1181265.021 | 2577294.9305 | 1181260.9036
53 | 2577287.2402 | 1181294.9727 | 2577253.8886 | 1181285.8501
54 | 2577270.8444 | 1181254.8254 | 2577294.9305 | 1181260.9036
55 | 2577294.9305 | 1181260.9036 | 2577298.5294 | 1181247.394 | 2577300.5368 | 1181243.2896
56 | 2577294.9305 | 1181260.9036 | 2577293.8312 | 1181265.021 | 2577292.1153 | 1181273.6542 | 2577312.1409 | 1181278.325 | 2577339.1723 | 1181285.804
57 | 2577220.3427 | 1181276.6514 | 2577223.8669 | 1181277.6273 | 2577231.6033 | 1181279.7545 | 2577253.8886 | 1181285.8501
58 | 2577220.3427 | 1181276.6514 | 2577213.123 | 1181317.8336
59 | 2577220.3427 | 1181276.6514 | 2577216.72 | 1181275.8759 | 2577203.057 | 1181272.6364
60 | 2577213.123 | 1181317.8336 | 2577227.4678 | 1181322.7147 | 2577230.5033 | 1181323.6821
61 | 2577213.123 | 1181317.8336 | 2577210.5551 | 1181332.4834
62 | 2577182.7894 | 1181267.5567 | 2577188.8735 | 1181268.9675 | 2577201.7234 | 1181272.3202 | 2577203.057 | 1181272.6364
63 | 2577339.1723 | 1181285.804 | 2577345.2144 | 1181287.4742
64 | 2577371.0568 | 1181294.3542 | 2577358.0162 | 1181291.013 | 2577345.2144 | 1181287.4742
65 | 2577306.9179 | 1181230.2421 | 2577300.5368 | 1181243.2896
66 | 2577243.7485 | 1181320.6071 | 2577242.2248 | 1181323.57 | 2577240.4919 | 1181325.7222 | 2577235.6717 | 1181325.3293 | 2577230.5033 | 1181323.6821
67 | 2577208.564 | 1181343.8423 | 2577210.5551 | 1181332.4834
68 | 2577182.7894 | 1181267.5567 | 2577183.9823 | 1181273.9666 | 2577197.3401 | 1181284.3209
69 | 2577371.0568 | 1181294.3542 | 2577366.467 | 1181314.4264 | 2577362.5762 | 1181329.7352
70 | 2577312.2833 | 1181217.3595 | 2577306.5779 | 1181225.1741 | 2577306.9179 | 1181230.2421
71 | 2577306.9179 | 1181230.2421 | 2577297.4007 | 1181222.473
72 | 2577241.3031 | 1181350.2096 | 2577236.801 | 1181349.104 | 2577208.564 | 1181343.8423
73 | 2577324.6191 | 1181386.8783 | 2577338.8778 | 1181395.3063
74 | 2577340.7628 | 1181376.8785 | 2577341.6926 | 1181378.398 | 2577342.1154 | 1181381.1534 | 2577341.5174 | 1181386.5696 | 2577340.0981 | 1181390.8661 | 2577338.8778 | 1181395.3063
75 | 2577324.6191 | 1181386.8783 | 2577322.9554 | 1181397.2011
76 | 2577324.6191 | 1181386.8783 | 2577313.7433 | 1181380.4496 | 2577302.7119 | 1181374.1803
77 | 2577302.7119 | 1181374.1803 | 2577299.4532 | 1181372.3283
78 | 2577276.0529 | 1181359.9427 | 2577280.3886 | 1181361.8826
79 | 2577241.3031 | 1181350.2096 | 2577262.9651 | 1181355.5076 | 2577270.3962 | 1181357.7138 | 2577272.4451 | 1181358.3285 | 2577276.0529 | 1181359.9427
80 | 2577280.3886 | 1181361.8826 | 2577283.6057 | 1181363.322 | 2577299.4532 | 1181372.3283
81 | 2577253.1365 | 1181339.3589 | 2577250.0659 | 1181339.1594 | 2577247.5104 | 1181339.8917 | 2577245.6675 | 1181341.2216 | 2577243.5272 | 1181344.6983 | 2577241.3031 | 1181350.2096
82 | 2577162.957 | 1181301.4612 | 2577157.8032 | 1181301.6921
83 | 2577168.1414 | 1181301.2413 | 2577162.957 | 1181301.4612
84 | 2577039.6528 | 1181282.4575 | 2576994.8174 | 1181281.0129
85 | 2577034.2174 | 1181302.789 | 2577033.86 | 1181293.2743 | 2577039.6528 | 1181282.4575

## bus_geodata
| x | y | coords
0 | 2576986.6997 | 1181117.8093
1 | 2577075.4773 | 1181221.1547
2 | 2577075.6866 | 1181225.9453
3 | 2577106.6787 | 1181253.6302
4 | 2577109.4479 | 1181253.7413
5 | 2577096.0436 | 1181253.2036
6 | 2577109.312 | 1181267.6861
7 | 2577073.6752 | 1181253.0226
8 | 2577091.3857 | 1181281.1804
9 | 2577119.5755 | 1181278.0262
10 | 2577135.531 | 1181254.7864
11 | 2577141.8382 | 1181226.7144
12 | 2577157.313 | 1181258.1945
13 | 2577044.3985 | 1181247.599
14 | 2577135.6122 | 1181278.565
15 | 2577111.8927 | 1181295.8427
16 | 2577091.7196 | 1181296.5315
17 | 2577076.9081 | 1181281.5361
18 | 2577177.9329 | 1181232.4085
19 | 2577160.0821 | 1181258.6278
20 | 2577159.3879 | 1181278.752
21 | 2577077.0628 | 1181291.9965
22 | 2577068.5992 | 1181281.7416
23 | 2577373.5742 | 1181165.8278
24 | 2577358.0786 | 1181172.9317
25 | 2577387.486 | 1181166.1143
26 | 2577355.8606 | 1181175.2301
27 | 2577382.3653 | 1181221.1771
28 | 2577334.5216 | 1181197.3424
29 | 2577379.2026 | 1181255.1849
30 | 2577375.6306 | 1181280.1072
31 | 2577011.8929 | 1181362.1113
32 | 2577037.7392 | 1181360.6435
33 | 2577041.8045 | 1181360.4319
34 | 2577070.4317 | 1181358.9417
35 | 2577076.1429 | 1181358.6791
36 | 2577129.7591 | 1181356.1887
37 | 2577117.2905 | 1181356.8664
38 | 2577131.1474 | 1181356.1106
39 | 2577097.6414 | 1181357.732
40 | 2577141.6012 | 1181355.5221
41 | 2577095.0917 | 1181357.8443
42 | 2577145.3319 | 1181355.3121
43 | 2577166.0947 | 1181352.8679
44 | 2577165.4388 | 1181360.3265
45 | 2577300.8497 | 1181328.6411
46 | 2577301.0449 | 1181324.5022
47 | 2577306.3972 | 1181300.1692
48 | 2577287.2402 | 1181294.9727
49 | 2577294.9305 | 1181260.9036
50 | 2577253.8886 | 1181285.8501
51 | 2577220.3427 | 1181276.6514
52 | 2577213.123 | 1181317.8336
53 | 2577203.057 | 1181272.6364
54 | 2577339.1723 | 1181285.804
55 | 2577345.2144 | 1181287.4742
56 | 2577270.8444 | 1181254.8254
57 | 2577300.5368 | 1181243.2896
58 | 2577230.5033 | 1181323.6821
59 | 2577210.5551 | 1181332.4834
60 | 2577182.7894 | 1181267.5567
61 | 2577371.0568 | 1181294.3542
62 | 2577306.9179 | 1181230.2421
63 | 2577243.7485 | 1181320.6071
64 | 2577208.564 | 1181343.8423
65 | 2577197.3401 | 1181284.3209
66 | 2577362.5762 | 1181329.7352
67 | 2577338.8778 | 1181395.3063
68 | 2577324.6191 | 1181386.8783
69 | 2577340.7628 | 1181376.8785
70 | 2577322.9554 | 1181397.2011
71 | 2577302.7119 | 1181374.1803
72 | 2577276.0529 | 1181359.9427
73 | 2577280.3886 | 1181361.8826
74 | 2577241.3031 | 1181350.2096
75 | 2577299.4532 | 1181372.3283
76 | 2577253.1365 | 1181339.3589
77 | 2577056.6356 | 1181367.6475
78 | 2577162.957 | 1181301.4612
79 | 2577197.9881 | 1181371.975
80 | 2576994.8174 | 1181281.0129
81 | 2577039.6528 | 1181282.4575
82 | 2577034.2174 | 1181302.789
83 | 2577297.4007 | 1181222.473
84 | 2577157.8032 | 1181301.6921
85 | 2577168.1414 | 1181301.2413
86 | 2577312.2833 | 1181217.3595
87 | 2577182.7894 | 1181267.5567

## line_std_types
| c_nf_per_km | r_ohm_per_km | x_ohm_per_km | max_i_ka | type | q_mm2 | alpha | voltage_rating
NAYY 4x50 SE | 210 | 0.642 | 0.083 | 0.142 | cs | 50 | 0.00403 | LV
NAYY 4x120 SE | 264 | 0.225 | 0.08 | 0.242 | cs | 120 | 0.00403 | LV
NAYY 4x150 SE | 261 | 0.208 | 0.08 | 0.27 | cs | 150 | 0.00403 | LV
NA2XS2Y 1x95 RM/25 12/20 kV | 216 | 0.313 | 0.132 | 0.252 | cs | 95 | 0.00403 | MV
NA2XS2Y 1x185 RM/25 12/20 kV | 273 | 0.161 | 0.117 | 0.362 | cs | 185 | 0.00403 | MV
NA2XS2Y 1x240 RM/25 12/20 kV | 304 | 0.122 | 0.112 | 0.421 | cs | 240 | 0.00403 | MV
NA2XS2Y 1x95 RM/25 6/10 kV | 315 | 0.313 | 0.123 | 0.249 | cs | 95 | 0.00403 | MV
NA2XS2Y 1x185 RM/25 6/10 kV | 406 | 0.161 | 0.11 | 0.358 | cs | 185 | 0.00403 | MV
NA2XS2Y 1x240 RM/25 6/10 kV | 456 | 0.122 | 0.105 | 0.416 | cs | 240 | 0.00403 | MV
NA2XS2Y 1x150 RM/25 12/20 kV | 250 | 0.206 | 0.116 | 0.319 | cs | 150 | 0.00403 | MV
NA2XS2Y 1x120 RM/25 12/20 kV | 230 | 0.253 | 0.119 | 0.283 | cs | 120 | 0.00403 | MV
NA2XS2Y 1x70 RM/25 12/20 kV | 190 | 0.443 | 0.132 | 0.22 | cs | 70 | 0.00403 | MV
NA2XS2Y 1x150 RM/25 6/10 kV | 360 | 0.206 | 0.11 | 0.315 | cs | 150 | 0.00403 | MV
NA2XS2Y 1x120 RM/25 6/10 kV | 340 | 0.253 | 0.113 | 0.28 | cs | 120 | 0.00403 | MV
NA2XS2Y 1x70 RM/25 6/10 kV | 280 | 0.443 | 0.123 | 0.217 | cs | 70 | 0.00403 | MV
N2XS(FL)2Y 1x120 RM/35 64/110 kV | 112 | 0.153 | 0.166 | 0.366 | cs | 120 | 0.00393 | HV
N2XS(FL)2Y 1x185 RM/35 64/110 kV | 125 | 0.099 | 0.156 | 0.457 | cs | 185 | 0.00393 | HV
N2XS(FL)2Y 1x240 RM/35 64/110 kV | 135 | 0.075 | 0.149 | 0.526 | cs | 240 | 0.00393 | HV
N2XS(FL)2Y 1x300 RM/35 64/110 kV | 144 | 0.06 | 0.144 | 0.588 | cs | 300 | 0.00393 | HV
15-AL1/3-ST1A 0.4 | 11 | 1.8769 | 0.35 | 0.105 | ol | 16 | 0.00403 | LV
24-AL1/4-ST1A 0.4 | 11.25 | 1.2012 | 0.335 | 0.14 | ol | 24 | 0.00403 | LV
48-AL1/8-ST1A 0.4 | 12.2 | 0.5939 | 0.3 | 0.21 | ol | 48 | 0.00403 | LV
94-AL1/15-ST1A 0.4 | 13.2 | 0.306 | 0.29 | 0.35 | ol | 94 | 0.00403 | LV
34-AL1/6-ST1A 10.0 | 9.7 | 0.8342 | 0.36 | 0.17 | ol | 34 | 0.00403 | MV
48-AL1/8-ST1A 10.0 | 10.1 | 0.5939 | 0.35 | 0.21 | ol | 48 | 0.00403 | MV
70-AL1/11-ST1A 10.0 | 10.4 | 0.4132 | 0.339 | 0.29 | ol | 70 | 0.00403 | MV
94-AL1/15-ST1A 10.0 | 10.75 | 0.306 | 0.33 | 0.35 | ol | 94 | 0.00403 | MV
122-AL1/20-ST1A 10.0 | 11.1 | 0.2376 | 0.323 | 0.41 | ol | 122 | 0.00403 | MV
149-AL1/24-ST1A 10.0 | 11.25 | 0.194 | 0.315 | 0.47 | ol | 149 | 0.00403 | MV
34-AL1/6-ST1A 20.0 | 9.15 | 0.8342 | 0.382 | 0.17 | ol | 34 | 0.00403 | MV
48-AL1/8-ST1A 20.0 | 9.5 | 0.5939 | 0.372 | 0.21 | ol | 48 | 0.00403 | MV
70-AL1/11-ST1A 20.0 | 9.7 | 0.4132 | 0.36 | 0.29 | ol | 70 | 0.00403 | MV
94-AL1/15-ST1A 20.0 | 10 | 0.306 | 0.35 | 0.35 | ol | 94 | 0.00403 | MV
122-AL1/20-ST1A 20.0 | 10.3 | 0.2376 | 0.344 | 0.41 | ol | 122 | 0.00403 | MV
149-AL1/24-ST1A 20.0 | 10.5 | 0.194 | 0.337 | 0.47 | ol | 149 | 0.00403 | MV
184-AL1/30-ST1A 20.0 | 10.75 | 0.1571 | 0.33 | 0.535 | ol | 184 | 0.00403 | MV
243-AL1/39-ST1A 20.0 | 11 | 0.1188 | 0.32 | 0.645 | ol | 243 | 0.00403 | MV
48-AL1/8-ST1A 110.0 | 8 | 0.5939 | 0.46 | 0.21 | ol | 48 | 0.00403 | HV
70-AL1/11-ST1A 110.0 | 8.4 | 0.4132 | 0.45 | 0.29 | ol | 70 | 0.00403 | HV
94-AL1/15-ST1A 110.0 | 8.65 | 0.306 | 0.44 | 0.35 | ol | 94 | 0.00403 | HV
122-AL1/20-ST1A 110.0 | 8.5 | 0.2376 | 0.43 | 0.41 | ol | 122 | 0.00403 | HV
149-AL1/24-ST1A 110.0 | 8.75 | 0.194 | 0.41 | 0.47 | ol | 149 | 0.00403 | HV
184-AL1/30-ST1A 110.0 | 8.8 | 0.1571 | 0.4 | 0.535 | ol | 184 | 0.00403 | HV
243-AL1/39-ST1A 110.0 | 9 | 0.1188 | 0.39 | 0.645 | ol | 243 | 0.00403 | HV
305-AL1/39-ST1A 110.0 | 9.2 | 0.0949 | 0.38 | 0.74 | ol | 305 | 0.00403 | HV
490-AL1/64-ST1A 110.0 | 9.75 | 0.059 | 0.37 | 0.96 | ol | 490 | 0.00403 | HV
679-AL1/86-ST1A 110.0 | 9.95 | 0.042 | 0.36 | 1.15 | ol | 679 | 0.00403 | HV
490-AL1/64-ST1A 220.0 | 10 | 0.059 | 0.285 | 0.96 | ol | 490 | 0.00403 | HV
679-AL1/86-ST1A 220.0 | 11.7 | 0.042 | 0.275 | 1.15 | ol | 679 | 0.00403 | HV
490-AL1/64-ST1A 380.0 | 11 | 0.059 | 0.253 | 0.96 | ol | 490 | 0.00403 | HV
679-AL1/86-ST1A 380.0 | 14.6 | 0.042 | 0.25 | 1.15 | ol | 679 | 0.00403 | HV

## trafo_std_types
| i0_percent | pfe_kw | vkr_percent | sn_mva | vn_lv_kv | vn_hv_kv | vk_percent | shift_degree | vector_group | tap_side | tap_neutral | tap_min | tap_max | tap_step_degree | tap_step_percent | tap_phase_shifter
160 MVA 380/110 kV | 0.06 | 60 | 0.25 | 160 | 110 | 380 | 12.2 | 0 | Yy0 | hv | 0 | -9 | 9 | 0 | 1.5 | FALSE
100 MVA 220/110 kV | 0.06 | 55 | 0.26 | 100 | 110 | 220 | 12 | 0 | Yy0 | hv | 0 | -9 | 9 | 0 | 1.5 | FALSE
63 MVA 110/20 kV | 0.04 | 22 | 0.32 | 63 | 20 | 110 | 18 | 150 | YNd5 | hv | 0 | -9 | 9 | 0 | 1.5 | FALSE
40 MVA 110/20 kV | 0.05 | 18 | 0.34 | 40 | 20 | 110 | 16.2 | 150 | YNd5 | hv | 0 | -9 | 9 | 0 | 1.5 | FALSE
25 MVA 110/20 kV | 0.07 | 14 | 0.41 | 25 | 20 | 110 | 12 | 150 | YNd5 | hv | 0 | -9 | 9 | 0 | 1.5 | FALSE
63 MVA 110/10 kV | 0.04 | 22 | 0.32 | 63 | 10 | 110 | 18 | 150 | YNd5 | hv | 0 | -9 | 9 | 0 | 1.5 | FALSE
40 MVA 110/10 kV | 0.05 | 18 | 0.34 | 40 | 10 | 110 | 16.2 | 150 | YNd5 | hv | 0 | -9 | 9 | 0 | 1.5 | FALSE
25 MVA 110/10 kV | 0.07 | 14 | 0.41 | 25 | 10 | 110 | 12 | 150 | YNd5 | hv | 0 | -9 | 9 | 0 | 1.5 | FALSE
0.25 MVA 20/0.4 kV | 0.32 | 0.8 | 1.44 | 0.25 | 0.4 | 20 | 6 | 150 | Yzn5 | hv | 0 | -2 | 2 | 0 | 2.5 | FALSE
0.4 MVA 20/0.4 kV | 0.3375 | 1.35 | 1.425 | 0.4 | 0.4 | 20 | 6 | 150 | Dyn5 | hv | 0 | -2 | 2 | 0 | 2.5 | FALSE
0.63 MVA 20/0.4 kV | 0.2619 | 1.65 | 1.206 | 0.63 | 0.4 | 20 | 6 | 150 | Dyn5 | hv | 0 | -2 | 2 | 0 | 2.5 | FALSE
0.25 MVA 10/0.4 kV | 0.24 | 0.6 | 1.2 | 0.25 | 0.4 | 10 | 4 | 150 | Dyn5 | hv | 0 | -2 | 2 | 0 | 2.5 | FALSE
0.4 MVA 10/0.4 kV | 0.2375 | 0.95 | 1.325 | 0.4 | 0.4 | 10 | 4 | 150 | Dyn5 | hv | 0 | -2 | 2 | 0 | 2.5 | FALSE
0.63 MVA 10/0.4 kV | 0.1873 | 1.18 | 1.0794 | 0.63 | 0.4 | 10 | 4 | 150 | Dyn5 | hv | 0 | -2 | 2 | 0 | 2.5 | FALSE

## trafo3w_std_types
| sn_hv_mva | sn_mv_mva | sn_lv_mva | vn_hv_kv | vn_mv_kv | vn_lv_kv | vk_hv_percent | vk_mv_percent | vk_lv_percent | vkr_hv_percent | vkr_mv_percent | vkr_lv_percent | pfe_kw | i0_percent | shift_mv_degree | shift_lv_degree | vector_group | tap_side | tap_neutral | tap_min | tap_max | tap_step_percent
63/25/38 MVA 110/20/10 kV | 63 | 25 | 38 | 110 | 20 | 10 | 10.4 | 10.4 | 10.4 | 0.28 | 0.32 | 0.35 | 35 | 0.89 | 0 | 0 | YN0yn0yn0 | hv | 0 | -10 | 10 | 1.2
63/25/38 MVA 110/10/10 kV | 63 | 25 | 38 | 110 | 10 | 10 | 10.4 | 10.4 | 10.4 | 0.28 | 0.32 | 0.35 | 35 | 0.89 | 0 | 0 | YN0yn0yn0 | hv | 0 | -10 | 10 | 1.2

## fuse_std_types
| fuse_type | i_rated_a | t_avg | t_min | t_total | x_avg | x_min | x_total
HV 100A | HV 100A | 100 | 0 | [10.0, 3.64, 0.854, 0.281, 0.1, 0.0531, 0.022, 0.01] | [10.0, 4.267, 1.21, 0.403, 0.1, 0.058, 0.022, 0.01] | 0 | [300.0, 350.0, 450.0, 550.0, 700.0, 850.0, 1200.0, 1752.0] | [600.0, 700.0, 900.0, 1150.0, 1665.0, 2000.0, 3000.0, 4313.0]
HV 10A | HV 10A | 10 | 0 | [10.0, 1675.0, 0.344, 0.156, 0.1, 0.0417, 0.0171, 0.01] | [10.0, 1.3, 0.3, 0.155, 0.1, 0.0555, 0.023, 0.01] | 0 | [30.0, 32.0, 35.0, 37.0, 39.0, 50.0, 70.0, 88.0] | [60.0, 70.0, 80.0, 87.0, 94.0, 110.0, 150.0, 216.0]
HV 125A | HV 125A | 125 | 0 | [10.0, 1.82, 0.344, 0.1, 0.0467, 0.0269, 0.01] | [10.0, 2.478, 0.426, 0.1, 0.0427, 0.0211, 0.01] | 0 | [375.0, 500.0, 700.0, 925.0, 1200.0, 1500.0, 2341.0] | [750.0, 1000.0, 1500.0, 2200.0, 3000.0, 4000.0, 5765.0]
HV 160A | HV 160A | 160 | 0 | [10.0, 4.15, 1.03, 0.198, 0.1, 0.051, 0.0172, 0.01] | [10.0, 2.3, 0.734, 0.274, 0.1, 0.046, 0.0177, 0.01] | 0 | [480.0, 550.0, 700.0, 1000.0, 1260.0, 1600.0, 2500.0, 3227.0] | [960.0, 1300.0, 1700.0, 2200.0, 2996.0, 4000.0, 6000.0, 7946.0]
HV 16A | HV 16A | 16 | 0 | [10.0, 0.352, 0.164, 0.1, 0.0649, 0.0342, 0.01] | [10.0, 2.34, 0.722, 0.181, 0.1, 0.055, 0.0296, 0.01] | 0 | [48.0, 60.0, 65.0, 71.0, 80.0, 100.0, 162.0] | [96.0, 110.0, 125.0, 150.0, 168.0, 200.0, 250.0, 398.0]
HV 200A | HV 200A | 200 | 0 | [10.0, 4.267, 1.21, 0.403, 0.1, 0.058, 0.022, 0.01] | [10.0, 3.73, 1.654, 0.328, 0.1, 0.0531, 0.019, 0.01] | 0 | [600.0, 700.0, 900.0, 1150.0, 1665.0, 2000.0, 3000.0, 4313.0] | [1200.0, 1500.0, 1800.0, 2700.0, 3960.0, 5000.0, 7500.0, 10620.0]
HV 20A | HV 20A | 20 | 0 | [10.0, 1.3, 0.3, 0.155, 0.1, 0.0555, 0.023, 0.01] | [10.0, 1.3, 0.161, 0.1, 0.0611, 0.0399, 0.0141, 0.01] | 0 | [60.0, 70.0, 80.0, 87.0, 94.0, 110.0, 150.0, 216.0] | [120.0, 150.0, 200.0, 223.0, 260.0, 300.0, 450.0, 532.0]
HV 25A | HV 25A | 25 | 0 | [10.0, 2.512, 0.833, 0.299, 0.1, 0.0372, 0.0223, 0.01] | [10.0, 3.125, 0.597, 0.198, 0.1, 0.0378, 0.022, 0.01] | 0 | [75.0, 82.0, 90.0, 100.0, 124.0, 170.0, 200.0, 289.0] | [150.0, 170.0, 210.0, 250.0, 294.0, 400.0, 500.0, 711.0]
HV 31.5A | HV 31.5A | 31.5 | 0 | [10.0, 2.34, 0.722, 0.181, 0.1, 0.055, 0.0296, 0.01] | [10.0, 2.84, 0.368, 0.164, 0.1, 0.0621, 0.0378, 0.0195, 0.01] | 0 | [95.0, 110.0, 125.0, 150.0, 165.0, 200.0, 250.0, 390.0] | [189.0, 220.0, 300.0, 350.0, 393.0, 450.0, 530.0, 700.0, 960.0]
HV 40A | HV 40A | 40 | 0 | [10.0, 1.3, 0.161, 0.1, 0.0611, 0.0399, 0.0141, 0.01] | [10.0, 2.05, 0.369, 0.198, 0.1, 0.051, 0.0298, 0.01] | 0 | [120.0, 150.0, 200.0, 223.0, 260.0, 300.0, 450.0, 532.0] | [240.0, 300.0, 400.0, 450.0, 530.0, 650.0, 800.0, 1311.0]
HV 50A | HV 50A | 50 | 0 | [10.0, 3.215, 0.597, 0.198, 0.1, 0.0378, 0.022, 0.01] | [10.0, 3.64, 0.854, 0.281, 0.1, 0.0531, 0.022, 0.01] | 0 | [150.0, 170.0, 210.0, 250.0, 294.0, 400.0, 500.0, 711.0] | [300.0, 350.0, 450.0, 550.0, 700.0, 850.0, 1200.0, 1752.0]
HV 6.3A | HV 6.3A | 6.3 | 0 | [10.0, 1.39, 0.344, 0.168, 0.1, 0.056, 0.0263, 0.01] | [10.0, 1.711, 0.516, 0.198, 0.1, 0.0634, 0.0303, 0.01] | 0 | [19.0, 19.5, 20.4, 20.8, 22.0, 25.0, 32.0, 48.0] | [38.0, 40.0, 43.0, 48.0, 53.0, 60.0, 75.0, 118.0]
HV 63A | HV 63A | 63 | 0 | [10.0, 2.84, 0.368, 0.164, 0.1, 0.0621, 0.0378, 0.0195, 0.01] | [10.0, 1.82, 0.344, 0.1, 0.0467, 0.0269, 0.01] | 0 | [189.0, 220.0, 300.0, 350.0, 393.0, 450.0, 530.0, 700.0, 961.0] | [378.0, 500.0, 700.0, 934.0, 1200.0, 1500.0, 2366.0]
HV 80A | HV 80A | 80 | 0 | [10.0, 2.05, 0.369, 0.198, 0.1, 0.051, 0.0298, 0.01] | [10.0, 4.15, 1.03, 0.198, 0.1, 0.051, 0.0172, 0.01] | 0 | [240.0, 300.0, 400.0, 450.0, 530.0, 650.0, 800.0, 1311.0] | [480.0, 550.0, 700.0, 1000.0, 1260.0, 1600.0, 2500.0, 3227.0]
Siemens NH-1-100 | Siemens NH-1-100 | 100 | [5400.0, 2000.0, 400.0, 20.0, 1.0, 0.2, 0.012, 0.004] | 0 | 0 | [150.0, 190.0, 250.0, 430.0, 900.0, 1250.0, 2700.0, 3600.0] | 0 | 0
Siemens NH-1-125 | Siemens NH-1-125 | 125 | [4800.0, 120.0, 7.0, 0.1, 0.004] | 0 | 0 | [180.0, 400.0, 740.0, 2000.0, 4250.0] | 0 | 0
Siemens NH-1-16 | Siemens NH-1-16 | 16 | [4000.0, 400.0, 2.0, 0.1, 0.04, 0.01] | 0 | 0 | [26.0, 35.0, 75.0, 150.0, 200.0, 300.0] | 0 | 0
Siemens NH-1-160 | Siemens NH-1-160 | 160 | [4800.0, 120.0, 7.0, 0.1, 0.004] | 0 | 0 | [210.0, 500.0, 900.0, 2300.0, 5000.0] | 0 | 0
Siemens NH-1-25 | Siemens NH-1-25 | 25 | [4000.0, 1000.0, 10.0, 0.2, 0.02, 0.01] | 0 | 0 | [40.0, 50.0, 100.0, 210.0, 400.0, 500.0] | 0 | 0
Siemens NH-1-50 | Siemens NH-1-50 | 50 | [4000.0, 40.0, 4.0, 1.0, 0.02, 0.01] | 0 | 0 | [86.0, 200.0, 300.0, 400.0, 1000.0, 1280.0] | 0 | 0
Siemens NH-1-63 | Siemens NH-1-63 | 63 | [4000.0, 100.0, 10.0, 2.0, 0.04, 0.01] | 0 | 0 | [100.0, 200.0, 300.0, 400.0, 1000.0, 1500.0] | 0 | 0
Siemens NH-1-80 | Siemens NH-1-80 | 80 | [4800.0, 120.0, 7.0, 0.1, 0.01] | 0 | 0 | [150.58, 250.0, 450.0, 1150.0, 2470.0] | 0 | 0
Siemens NH-2-1000 | Siemens NH-2-1000 | 1000 | [4800.0, 120.0, 7.0, 0.1, 0.004] | 0 | 0 | [1900.0, 3500.0, 8400.0, 24000.0, 52000.0] | 0 | 0
Siemens NH-2-200 | Siemens NH-2-200 | 200 | [4800.0, 120.0, 7.0, 0.1, 0.004] | 0 | 0 | [280.0, 650.0, 1200.0, 3000.0, 7000.0] | 0 | 0
Siemens NH-2-224 | Siemens NH-2-224 | 224 | [4800.0, 120.0, 7.0, 0.2, 0.04, 0.004] | 0 | 0 | [400.0, 750.0, 1453.0, 3025.0, 4315.0, 7600.0] | 0 | 0
Siemens NH-2-250 | Siemens NH-2-250 | 250 | [4800.0, 120.0, 7.0, 0.1, 0.004] | 0 | 0 | [450.0, 800.0, 1650.0, 4000.0, 8500.0] | 0 | 0
Siemens NH-2-315 | Siemens NH-2-315 | 315 | [4800.0, 120.0, 7.0, 0.1, 0.004] | 0 | 0 | [550.0, 920.0, 1900.0, 5000.0, 11000.0] | 0 | 0
Siemens NH-2-355 | Siemens NH-2-355 | 355 | [4800.0, 120.0, 6.0, 0.1, 0.004] | 0 | 0 | [650.0, 1116.27, 2350.0, 5840.0, 12790.0] | 0 | 0
Siemens NH-2-400 | Siemens NH-2-400 | 400 | [4800.0, 120.0, 7.0, 0.1, 0.004] | 0 | 0 | [720.0, 1350.0, 2800.0, 6500.0, 15000.0] | 0 | 0
Siemens NH-2-425 | Siemens NH-2-425 | 425 | [4800.0, 120.0, 7.0, 0.1, 0.004] | 0 | 0 | [850.0, 1500.0, 3050.0, 7500.0, 16500.0] | 0 | 0
Siemens NH-2-630 | Siemens NH-2-630 | 630 | [4800.0, 120.0, 7.0, 0.1, 0.004] | 0 | 0 | [1200.0, 2000.0, 4800.0, 12000.0, 26000.0] | 0 | 0

## res_bus
| vm_pu | va_degree | p_mw | q_mvar
0 | 0.98394 | -0.30918 | 0.0083139 | 0.0020837
1 | 0.98498 | -0.2888 | 0.01082 | 0.0027117
2 | 0.98507 | -0.28716 | 0 | 0
3 | 0.98685 | -0.25246 | 0.017323 | 0.0043415
4 | 0.98705 | -0.24842 | 0 | 0
5 | 0.98622 | -0.2647 | 0 | 0
6 | 0.9881 | -0.22811 | 0.0039135 | 0.00098082
7 | 0.9856 | -0.27676 | 0 | 0
8 | 0.98533 | -0.28205 | 0 | 0
9 | 0.98969 | -0.19724 | 0 | 0
10 | 0.99483 | -0.098369 | 0 | 0
11 | 0.99474 | -0.10022 | 0 | 0
12 | 0.99491 | -0.096949 | 0.0056789 | 0.0014233
13 | 0.98522 | -0.28422 | 0.010924 | 0.0027378
14 | 0.99096 | -0.17289 | 0.010135 | 0.0025401
15 | 0.9851 | -0.28651 | 0.0070555 | 0.0017683
16 | 0.98528 | -0.28292 | 0.0031293 | 0.00078427
17 | 0.98501 | -0.28825 | 0 | 0
18 | 0.99462 | -0.10258 | 0.0036566 | 0.00091644
19 | 0.99493 | -0.096488 | 0 | 0
20 | 0.99305 | -0.13265 | 0 | 0
21 | 0.98497 | -0.28909 | 0.004434 | 0.0011113
22 | 0.98486 | -0.29116 | 0.0059207 | 0.0014839
23 | 0.97544 | -0.47387 | 0.004761 | 0.0011932
24 | 0.97509 | -0.48078 | 0.0066373 | 0.0016635
25 | 0.97578 | -0.46717 | 0 | 0
26 | 0.97504 | -0.48165 | 0.0070653 | 0.0017707
27 | 0.97713 | -0.44065 | 0.0066678 | 0.0016711
28 | 0.97482 | -0.48603 | 0.0077725 | 0.001948
29 | 0.97817 | -0.42015 | 0.0088501 | 0.0022181
30 | 0.97915 | -0.40099 | 0 | 0
31 | 0.98157 | -0.3548 | 0.0062725 | 0.001572
32 | 0.98172 | -0.35187 | 0.0032653 | 0.00081837
33 | 0.98176 | -0.35117 | 0.0056787 | 0.0014232
34 | 0.98216 | -0.34328 | 0.0054414 | 0.0013637
35 | 0.98227 | -0.34115 | 0 | 0
36 | 0.98385 | -0.31034 | 0.0048203 | 0.0012081
37 | 0.98339 | -0.31934 | 0.0050071 | 0.0012549
38 | 0.9839 | -0.30922 | 0.0019851 | 0.00049751
39 | 0.98275 | -0.33176 | 0.0072456 | 0.0018159
40 | 0.98436 | -0.3004 | 0.0044639 | 0.0011188
41 | 0.98269 | -0.33304 | 0.0040737 | 0.001021
42 | 0.98453 | -0.29696 | 0 | 0
43 | 0.9857 | -0.27421 | 0.0054908 | 0.0013761
44 | 0.98436 | -0.30039 | 0.0054855 | 0.0013748
45 | 0.98762 | -0.23644 | 0.0029777 | 0.00074627
46 | 0.98763 | -0.23621 | 0.0019432 | 0.000487
47 | 0.98775 | -0.23397 | 0 | 0
48 | 0.98784 | -0.23222 | 0 | 0
49 | 0.98497 | -0.28764 | 0 | 0
50 | 0.99083 | -0.17466 | 0.019656 | 0.0049263
51 | 0.99447 | -0.10504 | 0 | 0
52 | 0.99058 | -0.17969 | 0 | 0
53 | 0.99622 | -0.071625 | 0.0045706 | 0.0011455
54 | 0.98152 | -0.35473 | 0 | 0
55 | 0.98117 | -0.36157 | 0.0024586 | 0.00061619
56 | 0.98489 | -0.28923 | 0.0035687 | 0.0008944
57 | 0.98455 | -0.29587 | 0.01186 | 0.0029724
58 | 0.99048 | -0.18166 | 0.0021593 | 0.00054117
59 | 0.98928 | -0.20478 | 0.0064013 | 0.0016043
60 | 0.99763 | -0.044921 | 0 | 0
61 | 0.97973 | -0.38963 | 0 | 0
62 | 0.98438 | -0.29921 | 0 | 0
63 | 0.99042 | -0.18279 | 0.0038871 | 0.00097419
64 | 0.98834 | -0.22296 | 0 | 0
65 | 1 | 0 | -0.33602 | -0.085607
66 | 0.97919 | -0.40028 | 0.016111 | 0.0040378
67 | 0.98629 | -0.26288 | 0 | 0
68 | 0.98635 | -0.26182 | 0 | 0
69 | 0.98623 | -0.2641 | 0.0035706 | 0.00089487
70 | 0.98629 | -0.26288 | 0.005642 | 0.001414
71 | 0.98656 | -0.25764 | 0.003264 | 0.00081802
72 | 0.98699 | -0.24933 | 0.0019149 | 0.00047992
73 | 0.98691 | -0.25088 | 0.0030313 | 0.00075971
74 | 0.98766 | -0.2363 | 0 | 0
75 | 0.9866 | -0.2568 | 0.0027301 | 0.00068423
76 | 0.98762 | -0.23705 | 0.002307 | 0.00057818
77 | 0.98221 | -0.34241 | 0.003017 | 0.00075614
78 | 0.9929 | -0.13551 | 0 | 0
79 | 0.98424 | -0.30272 | 0.003724 | 0.00093331
80 | 0.98442 | -0.29972 | 0.0018608 | 0.00046636
81 | 0.9845 | -0.29822 | 0.0043645 | 0.0010939
82 | 0.98435 | -0.3011 | 0.0073324 | 0.0018377
83 | 0.98431 | -0.30063 | 0.006417 | 0.0016082
84 | 0.99288 | -0.13579 | 0.0031154 | 0.0007808
85 | 0.99288 | -0.1358 | 0.0031157 | 0.00078086
86 | 0.98429 | -0.3009 | 0.0063848 | 0.0016002
87 | 0.99998 | 149.9956 | 0 | 0

## res_line
| p_from_mw | q_from_mvar | p_to_mw | q_to_mvar | pl_mw | ql_mvar | i_from_ka | i_to_ka | i_ka | vm_from_pu | va_from_degree | vm_to_pu | va_to_degree | loading_percent
0 | -0.0083139 | -0.0020837 | 0.008322 | 0.0020871 | 8.0763e-06 | 3.4365e-06 | 0.012573 | 0.012573 | 0.012573 | 0.98394 | -0.30918 | 0.98498 | -0.2888 | 3.4542
1 | -0.019142 | -0.0047988 | 0.019143 | 0.0047997 | 1.504e-06 | 9.0152e-07 | 0.028918 | 0.028918 | 0.028918 | 0.98498 | -0.2888 | 0.98507 | -0.28716 | 7.9446
2 | -0.019143 | -0.0047997 | 0.019153 | 0.0048054 | 9.4921e-06 | 5.6894e-06 | 0.028918 | 0.028918 | 0.028918 | 0.98507 | -0.28716 | 0.9856 | -0.27676 | 7.9445
3 | -0.081601 | -0.020493 | 0.081617 | 0.020503 | 1.5738e-05 | 1.0037e-05 | 0.12306 | 0.12306 | 0.12306 | 0.98685 | -0.25246 | 0.98705 | -0.24842 | 33.8069
4 | 0.064278 | 0.016152 | -0.064241 | -0.016128 | 3.7506e-05 | 2.3868e-05 | 0.096937 | 0.096937 | 0.096937 | 0.98685 | -0.25246 | 0.98622 | -0.2647 | 26.631
5 | -0.081617 | -0.020503 | 0.081696 | 0.020554 | 7.9191e-05 | 5.0504e-05 | 0.12306 | 0.12306 | 0.12306 | 0.98705 | -0.24842 | 0.9881 | -0.22811 | 33.8069
6 | 0.030098 | 0.007556 | -0.030081 | -0.0075452 | 1.7303e-05 | 1.0789e-05 | 0.045417 | 0.045417 | 0.045417 | 0.98622 | -0.2647 | 0.9856 | -0.27676 | 12.4771
7 | 0.034143 | 0.008572 | -0.034114 | -0.0085543 | 2.8243e-05 | 1.7714e-05 | 0.05152 | 0.05152 | 0.05152 | 0.98622 | -0.2647 | 0.98533 | -0.28205 | 14.154
8 | -0.085609 | -0.021535 | 0.085736 | 0.021615 | 0.00012647 | 8.0683e-05 | 0.12895 | 0.12895 | 0.12895 | 0.9881 | -0.22811 | 0.98969 | -0.19724 | 35.426
9 | 0.010928 | 0.0027398 | -0.010924 | -0.0027378 | 3.884e-06 | 2.0011e-06 | 0.016499 | 0.016499 | 0.016499 | 0.9856 | -0.27676 | 0.98522 | -0.28422 | 4.5327
10 | 0.007057 | 0.0017688 | -0.0070555 | -0.0017683 | 1.4996e-06 | 5.1141e-07 | 0.010657 | 0.010657 | 0.010657 | 0.98533 | -0.28205 | 0.9851 | -0.28651 | 2.9279
11 | 0.0031294 | 0.00078415 | -0.0031293 | -0.00078427 | 1.2863e-07 | -1.1329e-07 | 0.0047259 | 0.0047259 | 0.0047259 | 0.98533 | -0.28205 | 0.98528 | -0.28292 | 1.2983
12 | 0.023928 | 0.0060014 | -0.023921 | -0.0059971 | 7.0715e-06 | 4.3419e-06 | 0.036137 | 0.036137 | 0.036137 | 0.98533 | -0.28205 | 0.98501 | -0.28825 | 9.9278
13 | -0.085736 | -0.021615 | 0.085836 | 0.021679 | 0.00010006 | 6.383e-05 | 0.12895 | 0.12895 | 0.12895 | 0.98969 | -0.19724 | 0.99096 | -0.17289 | 35.4259
14 | 0.0036574 | 0.00091606 | -0.003657 | -0.00091623 | 3.229e-07 | -1.6691e-07 | 0.0054703 | 0.0054704 | 0.0054704 | 0.99483 | -0.098369 | 0.99474 | -0.10022 | 1.5029
15 | -0.0036574 | -0.00091606 | 0.0036576 | 0.00091593 | 2.474e-07 | -1.2795e-07 | 0.0054703 | 0.0054702 | 0.0054703 | 0.99483 | -0.098369 | 0.99491 | -0.096949 | 1.5028
16 | 0.003657 | 0.00091623 | -0.0036566 | -0.00091644 | 4.1008e-07 | -2.1185e-07 | 0.0054704 | 0.0054706 | 0.0054706 | 0.99474 | -0.10022 | 0.99462 | -0.10258 | 1.5029
17 | -0.0093365 | -0.0023392 | 0.0093367 | 0.0023393 | 2.0494e-07 | 9.4764e-08 | 0.013964 | 0.013964 | 0.013964 | 0.99491 | -0.096949 | 0.99493 | -0.096488 | 3.8362
18 | -0.095971 | -0.024219 | 0.096156 | 0.024338 | 0.00018532 | 0.0001183 | 0.14417 | 0.14417 | 0.14417 | 0.99096 | -0.17289 | 0.99305 | -0.13265 | 39.6069
19 | 0.0044342 | 0.0011113 | -0.004434 | -0.0011113 | 1.7607e-07 | -2.0502e-08 | 0.0066986 | 0.0066986 | 0.0066986 | 0.98501 | -0.28825 | 0.98497 | -0.28909 | 1.8403
20 | 0.019487 | 0.0048858 | -0.019484 | -0.0048842 | 2.7011e-06 | 1.623e-06 | 0.029439 | 0.029439 | 0.029439 | 0.98501 | -0.28825 | 0.98486 | -0.29116 | 8.0876
21 | 0.10257 | 0.026013 | -0.10239 | -0.025899 | 0.00017798 | 0.00011365 | 0.15351 | 0.15351 | 0.15351 | 0.99493 | -0.096488 | 0.99305 | -0.13265 | 42.1723
22 | -0.1119 | -0.028352 | 0.11218 | 0.02853 | 0.00027796 | 0.00017755 | 0.16747 | 0.16747 | 0.16747 | 0.99493 | -0.096488 | 0.99763 | -0.044921 | 46.0084
23 | 0.006232 | 0.0015618 | -0.0062312 | -0.0015616 | 8.4938e-07 | 2.0762e-07 | 0.0093383 | 0.0093384 | 0.0093384 | 0.99305 | -0.13265 | 0.9929 | -0.13551 | 2.5655
24 | 0.013563 | 0.0034003 | -0.013559 | -0.0033978 | 4.5602e-06 | 2.5502e-06 | 0.020493 | 0.020493 | 0.020493 | 0.98486 | -0.29116 | 0.9845 | -0.29822 | 5.63
25 | 0.021484 | 0.0053875 | -0.021477 | -0.0053832 | 7.0717e-06 | 4.3068e-06 | 0.032775 | 0.032775 | 0.032775 | 0.97544 | -0.47387 | 0.97509 | -0.48078 | 9.0042
26 | -0.026245 | -0.0065807 | 0.026254 | 0.0065859 | 8.3802e-06 | 5.1893e-06 | 0.040038 | 0.040038 | 0.040038 | 0.97544 | -0.47387 | 0.97578 | -0.46717 | 10.9994
27 | 0.01484 | 0.0037197 | -0.014839 | -0.0037194 | 6.143e-07 | 3.5331e-07 | 0.022646 | 0.022647 | 0.022647 | 0.97509 | -0.48078 | 0.97504 | -0.48165 | 6.2216
28 | -0.026254 | -0.0065859 | 0.026287 | 0.0066065 | 3.3243e-05 | 2.0584e-05 | 0.040038 | 0.040038 | 0.040038 | 0.97578 | -0.46717 | 0.97713 | -0.44065 | 10.9994
29 | 0.0077741 | 0.0019486 | -0.0077725 | -0.001948 | 1.6221e-06 | 6.5493e-07 | 0.011864 | 0.011864 | 0.011864 | 0.97504 | -0.48165 | 0.97482 | -0.48603 | 3.2594
30 | -0.032955 | -0.0082776 | 0.032987 | 0.0082978 | 3.2266e-05 | 2.0222e-05 | 0.050192 | 0.050191 | 0.050192 | 0.97713 | -0.44065 | 0.97817 | -0.42015 | 13.7889
31 | -0.041837 | -0.010516 | 0.041876 | 0.01054 | 3.8323e-05 | 2.421e-05 | 0.063654 | 0.063654 | 0.063654 | 0.97817 | -0.42015 | 0.97915 | -0.40099 | 17.4875
32 | -0.041876 | -0.01054 | 0.041898 | 0.010554 | 2.2734e-05 | 1.4361e-05 | 0.063654 | 0.063654 | 0.063654 | 0.97915 | -0.40099 | 0.97973 | -0.38963 | 17.4875
33 | -0.0062725 | -0.001572 | 0.0062734 | 0.0015723 | 8.7778e-07 | 2.3449e-07 | 0.0095088 | 0.0095086 | 0.0095088 | 0.98157 | -0.3548 | 0.98172 | -0.35187 | 2.6123
34 | -0.0095387 | -0.0023906 | 0.009539 | 0.0023908 | 3.1909e-07 | 1.5275e-07 | 0.014458 | 0.014458 | 0.014458 | 0.98172 | -0.35187 | 0.98176 | -0.35117 | 3.972
35 | -0.015218 | -0.003814 | 0.015223 | 0.0038173 | 5.7188e-06 | 3.2974e-06 | 0.023065 | 0.023065 | 0.023065 | 0.98176 | -0.35117 | 0.98216 | -0.34328 | 6.3365
36 | -0.020665 | -0.005181 | 0.020667 | 0.0051823 | 2.1016e-06 | 1.2727e-06 | 0.031309 | 0.031309 | 0.031309 | 0.98216 | -0.34328 | 0.98227 | -0.34115 | 8.6013
37 | 0.0030172 | 0.00075596 | -0.003017 | -0.00075614 | 1.8235e-07 | -1.7791e-07 | 0.0045706 | 0.0045707 | 0.0045707 | 0.98227 | -0.34115 | 0.98221 | -0.34241 | 1.2557
38 | -0.023684 | -0.0059383 | 0.023693 | 0.0059439 | 9.1563e-06 | 5.6199e-06 | 0.035879 | 0.035879 | 0.035879 | 0.98227 | -0.34115 | 0.98269 | -0.33304 | 9.857
39 | 0.040059 | 0.010061 | -0.040042 | -0.01005 | 1.7194e-05 | 1.0845e-05 | 0.060595 | 0.060595 | 0.060595 | 0.98385 | -0.31034 | 0.98339 | -0.31934 | 16.647
40 | -0.04488 | -0.011269 | 0.044882 | 0.01127 | 2.4029e-06 | 1.5202e-06 | 0.067885 | 0.067885 | 0.067885 | 0.98385 | -0.31034 | 0.9839 | -0.30922 | 18.6498
41 | 0.035035 | 0.0087948 | -0.035014 | -0.0087818 | 2.0732e-05 | 1.3019e-05 | 0.053018 | 0.053019 | 0.053019 | 0.98339 | -0.31934 | 0.98275 | -0.33176 | 14.5655
42 | -0.046867 | -0.011768 | 0.046887 | 0.01178 | 1.973e-05 | 1.2494e-05 | 0.070888 | 0.070888 | 0.070888 | 0.9839 | -0.30922 | 0.98436 | -0.3004 | 19.4746
43 | 0.027769 | 0.0069659 | -0.027767 | -0.0069649 | 1.6921e-06 | 1.0506e-06 | 0.042048 | 0.042048 | 0.042048 | 0.98275 | -0.33176 | 0.98269 | -0.33304 | 11.5516
44 | -0.051351 | -0.012899 | 0.051359 | 0.012904 | 8.4454e-06 | 5.3576e-06 | 0.077635 | 0.077635 | 0.077635 | 0.98436 | -0.3004 | 0.98453 | -0.29696 | 21.3284
45 | -0.060571 | -0.015213 | 0.060636 | 0.015255 | 6.5807e-05 | 4.185e-05 | 0.091557 | 0.091557 | 0.091557 | 0.98453 | -0.29696 | 0.9857 | -0.27421 | 25.1531
46 | 0.0092114 | 0.0023086 | -0.0092099 | -0.0023079 | 1.5065e-06 | 7.0061e-07 | 0.013922 | 0.013922 | 0.013922 | 0.98453 | -0.29696 | 0.98436 | -0.30039 | 3.8248
47 | -0.066127 | -0.016631 | 0.06629 | 0.016734 | 0.00016233 | 0.00010334 | 0.099846 | 0.099846 | 0.099846 | 0.9857 | -0.27421 | 0.98834 | -0.22296 | 27.4303
48 | 0.0037244 | 0.00093313 | -0.003724 | -0.00093331 | 4.1271e-07 | -1.772e-07 | 0.0056299 | 0.00563 | 0.00563 | 0.98436 | -0.30039 | 0.98424 | -0.30272 | 1.5467
49 | -0.0029777 | -0.00074627 | 0.0029777 | 0.00074624 | 3.3022e-08 | -3.4853e-08 | 0.0044863 | 0.0044863 | 0.0044863 | 0.98762 | -0.23644 | 0.98763 | -0.23621 | 1.2325
50 | -0.0049209 | -0.0012332 | 0.0049214 | 0.0012333 | 5.2547e-07 | 1.0033e-08 | 0.007414 | 0.0074139 | 0.007414 | 0.98763 | -0.23621 | 0.98775 | -0.23397 | 2.0368
51 | -0.0049214 | -0.0012333 | 0.0049218 | 0.0012333 | 4.0913e-07 | 7.7523e-09 | 0.0074139 | 0.0074138 | 0.0074139 | 0.98775 | -0.23397 | 0.98784 | -0.23222 | 2.0368
52 | 0.089249 | 0.022633 | -0.089012 | -0.022482 | 0.0002371 | 0.0001513 | 0.13453 | 0.13453 | 0.13453 | 0.98784 | -0.23222 | 0.98497 | -0.28764 | 36.96
53 | -0.094171 | -0.023866 | 0.094432 | 0.024033 | 0.00026126 | 0.00016676 | 0.14195 | 0.14195 | 0.14195 | 0.98784 | -0.23222 | 0.99083 | -0.17466 | 38.9967
54 | 0.003569 | 0.00089426 | -0.0035687 | -0.0008944 | 2.7007e-07 | -1.4245e-07 | 0.0053916 | 0.0053917 | 0.0053917 | 0.98497 | -0.28764 | 0.98489 | -0.28923 | 1.4812
55 | 0.024674 | 0.0061881 | -0.024665 | -0.0061822 | 9.6663e-06 | 5.9504e-06 | 0.037277 | 0.037277 | 0.037277 | 0.98497 | -0.28764 | 0.98455 | -0.29587 | 10.2411
56 | 0.060769 | 0.015399 | -0.060574 | -0.015275 | 0.00019518 | 0.00012413 | 0.091865 | 0.091866 | 0.091866 | 0.98497 | -0.28764 | 0.98152 | -0.35473 | 25.2378
57 | -0.11409 | -0.028959 | 0.11447 | 0.029204 | 0.00038351 | 0.00024499 | 0.17147 | 0.17147 | 0.17147 | 0.99083 | -0.17466 | 0.99447 | -0.10504 | 47.1062
58 | 0.10179 | 0.025858 | -0.10143 | -0.025626 | 0.00036435 | 0.00023264 | 0.15243 | 0.15243 | 0.15243 | 0.99447 | -0.10504 | 0.99058 | -0.17969 | 41.8765
59 | -0.21626 | -0.055063 | 0.21661 | 0.055286 | 0.00034908 | 0.00022295 | 0.3239 | 0.3239 | 0.3239 | 0.99447 | -0.10504 | 0.99622 | -0.071625 | 44.4913
60 | 0.0060472 | 0.0015154 | -0.0060466 | -0.0015153 | 5.6745e-07 | 1.2712e-07 | 0.0090838 | 0.0090838 | 0.0090838 | 0.99058 | -0.17969 | 0.99048 | -0.18166 | 2.4956
61 | 0.095378 | 0.02411 | -0.095263 | -0.024037 | 0.00011461 | 7.3157e-05 | 0.14335 | 0.14335 | 0.14335 | 0.99058 | -0.17969 | 0.98928 | -0.20478 | 39.3809
62 | -0.22118 | -0.056431 | 0.22147 | 0.056613 | 0.0002857 | 0.00018203 | 0.33072 | 0.33072 | 0.33072 | 0.99622 | -0.071625 | 0.99763 | -0.044921 | 30.286
63 | 0.060574 | 0.015275 | -0.060554 | -0.015263 | 1.9839e-05 | 1.2618e-05 | 0.091866 | 0.091866 | 0.091866 | 0.98152 | -0.35473 | 0.98117 | -0.36157 | 25.2378
64 | 0.058095 | 0.014647 | -0.058017 | -0.014597 | 7.7906e-05 | 4.9523e-05 | 0.088137 | 0.088137 | 0.088137 | 0.98117 | -0.36157 | 0.97973 | -0.38963 | 24.2135
65 | 0.012805 | 0.0032098 | -0.012803 | -0.0032087 | 2.0399e-06 | 1.1209e-06 | 0.019353 | 0.019353 | 0.019353 | 0.98455 | -0.29587 | 0.98438 | -0.29921 | 5.3167
66 | 0.0038873 | 0.00097412 | -0.0038871 | -0.00097419 | 2.0918e-07 | -7.6623e-08 | 0.0058399 | 0.00584 | 0.00584 | 0.99048 | -0.18166 | 0.99042 | -0.18279 | 1.6044
67 | 0.088862 | 0.022433 | -0.088785 | -0.022384 | 7.7325e-05 | 4.934e-05 | 0.13372 | 0.13372 | 0.13372 | 0.98928 | -0.20478 | 0.98834 | -0.22296 | 36.7358
68 | -0.33365 | -0.085143 | 0.33437 | 0.085607 | 0.00072576 | 0.00046357 | 0.49819 | 0.49819 | 0.49819 | 0.99763 | -0.044921 | 1 | 0 | 45.6221
69 | 0.016119 | 0.0040426 | -0.016111 | -0.0040378 | 8.1788e-06 | 4.7765e-06 | 0.024483 | 0.024483 | 0.024483 | 0.97973 | -0.38963 | 0.97919 | -0.40028 | 6.7261
70 | 0.0063853 | 0.0016003 | -0.0063848 | -0.0016002 | 5.1525e-07 | 1.4229e-07 | 0.0096522 | 0.0096523 | 0.0096523 | 0.98438 | -0.29921 | 0.98429 | -0.3009 | 2.6517
71 | 0.0064174 | 0.0016084 | -0.006417 | -0.0016082 | 4.3355e-07 | 1.213e-07 | 0.0097007 | 0.0097008 | 0.0097008 | 0.98438 | -0.29921 | 0.98431 | -0.30063 | 2.6651
72 | 0.022495 | 0.0056493 | -0.022481 | -0.0056406 | 1.4313e-05 | 8.7341e-06 | 0.033872 | 0.033872 | 0.033872 | 0.98834 | -0.22296 | 0.98766 | -0.2363 | 9.3056
73 | -0.0035708 | -0.00089475 | 0.0035709 | 0.00089466 | 1.7988e-07 | -9.5832e-08 | 0.0053871 | 0.0053871 | 0.0053871 | 0.98629 | -0.26288 | 0.98635 | -0.26182 | 1.48
74 | 0.0035708 | 0.00089475 | -0.0035706 | -0.00089487 | 2.0839e-07 | -1.1098e-07 | 0.0053871 | 0.0053872 | 0.0053872 | 0.98629 | -0.26288 | 0.98623 | -0.2641 | 1.48
75 | 0.0056423 | 0.0014141 | -0.005642 | -0.001414 | 2.8415e-07 | 4.8382e-08 | 0.008512 | 0.0085121 | 0.0085121 | 0.98635 | -0.26182 | 0.98629 | -0.26288 | 2.3385
76 | -0.0092132 | -0.0023087 | 0.0092151 | 0.0023096 | 1.8344e-06 | 8.5076e-07 | 0.013899 | 0.013899 | 0.013899 | 0.98635 | -0.26182 | 0.98656 | -0.25764 | 3.8184
77 | -0.012479 | -0.0031276 | 0.01248 | 0.0031279 | 4.9794e-07 | 2.7082e-07 | 0.018822 | 0.018822 | 0.018822 | 0.98656 | -0.25764 | 0.9866 | -0.2568 | 5.1709
78 | 0.018247 | 0.0045751 | -0.018245 | -0.0045743 | 1.348e-06 | 8.0203e-07 | 0.02751 | 0.02751 | 0.02751 | 0.98699 | -0.24933 | 0.98691 | -0.25088 | 7.5576
79 | -0.020161 | -0.005055 | 0.020174 | 0.0050626 | 1.2523e-05 | 7.5526e-06 | 0.030397 | 0.030397 | 0.030397 | 0.98699 | -0.24933 | 0.98766 | -0.2363 | 8.3508
80 | 0.015214 | 0.0038146 | -0.01521 | -0.0038121 | 4.2924e-06 | 2.4693e-06 | 0.022939 | 0.022939 | 0.022939 | 0.98691 | -0.25088 | 0.9866 | -0.2568 | 6.3021
81 | 0.002307 | 0.000578 | -0.002307 | -0.00057818 | 8.1592e-08 | -1.7825e-07 | 0.0034757 | 0.0034758 | 0.0034758 | 0.98766 | -0.2363 | 0.98762 | -0.23705 | 0.9549
82 | 0.0031155 | 0.00078076 | -0.0031154 | -0.0007808 | 4.2052e-08 | -3.9616e-08 | 0.004669 | 0.004669 | 0.004669 | 0.9929 | -0.13551 | 0.99288 | -0.13579 | 1.2827
83 | 0.0031157 | 0.00078082 | -0.0031157 | -0.00078086 | 4.2304e-08 | -3.9843e-08 | 0.0046694 | 0.0046694 | 0.0046694 | 0.9929 | -0.13551 | 0.99288 | -0.1358 | 1.2828
84 | -0.0018608 | -0.00046636 | 0.0018609 | 0.00046588 | 1.3308e-07 | -4.8519e-07 | 0.0028127 | 0.0028125 | 0.0028127 | 0.98442 | -0.29972 | 0.9845 | -0.29822 | 0.77273
85 | 0.0073334 | 0.001838 | -0.0073324 | -0.0018377 | 1.004e-06 | 3.6549e-07 | 0.011084 | 0.011084 | 0.011084 | 0.9845 | -0.29822 | 0.98435 | -0.3011 | 3.0451

## res_trafo
| p_hv_mw | q_hv_mvar | p_lv_mw | q_lv_mvar | pl_mw | ql_mvar | i_hv_ka | i_lv_ka | vm_hv_pu | va_hv_degree | vm_lv_pu | va_lv_degree | loading_percent
0 | -1.2729e-15 | -1.3162e-15 | 0.00165 | 1.2699e-07 | 0.00165 | 1.2699e-07 | 5.2857e-17 | 0.0023815 | 0.99998 | 149.9956 | 1 | 0 | 0.2619

## res_ext_grid
| p_mw | q_mvar
0 | 0.34025 | 0.086666

## res_load
| p_mw | q_mvar
0 | 0.0083139 | 0.0020837
1 | 0.01082 | 0.0027117
2 | 0.017323 | 0.0043415
3 | 0.0039135 | 0.00098082
4 | 0.0056789 | 0.0014233
5 | 0.010924 | 0.0027378
6 | 0.010135 | 0.0025401
7 | 0.0070555 | 0.0017683
8 | 0.0031293 | 0.00078427
9 | 0.0036566 | 0.00091644
10 | 0.004434 | 0.0011113
11 | 0.0059207 | 0.0014839
12 | 0.004761 | 0.0011932
13 | 0.0066373 | 0.0016635
14 | 0.0070653 | 0.0017707
15 | 0.0066678 | 0.0016711
16 | 0.0077725 | 0.001948
17 | 0.0088501 | 0.0022181
18 | 0.0062725 | 0.001572
19 | 0.0032653 | 0.00081837
20 | 0.0056787 | 0.0014232
21 | 0.0054414 | 0.0013637
22 | 0.0048203 | 0.0012081
23 | 0.0050071 | 0.0012549
24 | 0.0019851 | 0.00049751
25 | 0.0072456 | 0.0018159
26 | 0.0044639 | 0.0011188
27 | 0.0040737 | 0.001021
28 | 0.0054908 | 0.0013761
29 | 0.0054855 | 0.0013748
30 | 0.0029777 | 0.00074627
31 | 0.0019432 | 0.000487
32 | 0.019656 | 0.0049263
33 | 0.0045706 | 0.0011455
34 | 0.0024586 | 0.00061619
35 | 0.0035687 | 0.0008944
36 | 0.01186 | 0.0029724
37 | 0.0021593 | 0.00054117
38 | 0.0064013 | 0.0016043
39 | 0.0038871 | 0.00097419
40 | 0.0042252 | 0.0010589
41 | 0.016111 | 0.0040378
42 | 0.0035706 | 0.00089487
43 | 0.005642 | 0.001414
44 | 0.003264 | 0.00081802
45 | 0.0019149 | 0.00047992
46 | 0.0030313 | 0.00075971
47 | 0.0027301 | 0.00068423
48 | 0.002307 | 0.00057818
49 | 0.003017 | 0.00075614
50 | 0.003724 | 0.00093331
51 | 0.0018608 | 0.00046636
52 | 0.0043645 | 0.0010939
53 | 0.0073324 | 0.0018377
54 | 0.006417 | 0.0016082
55 | 0.0031154 | 0.0007808
56 | 0.0031157 | 0.00078086
57 | 0.0063848 | 0.0016002

## dtypes
| element | column | dtype
0 | bus | name | object
1 | bus | vn_kv | float64
2 | bus | type | object
3 | bus | zone | object
4 | bus | in_service | bool
5 | load | name | object
6 | load | bus | uint32
7 | load | p_mw | float64
8 | load | q_mvar | float64
9 | load | const_z_percent | float64
10 | load | const_i_percent | float64
11 | load | sn_mva | float64
12 | load | scaling | float64
13 | load | in_service | bool
14 | load | type | object
15 | ext_grid | name | object
16 | ext_grid | bus | uint32
17 | ext_grid | vm_pu | float64
18 | ext_grid | va_degree | float64
19 | ext_grid | slack_weight | float64
20 | ext_grid | in_service | bool
21 | line | name | object
22 | line | std_type | object
23 | line | from_bus | uint32
24 | line | to_bus | uint32
25 | line | length_km | float64
26 | line | r_ohm_per_km | float64
27 | line | x_ohm_per_km | float64
28 | line | c_nf_per_km | float64
29 | line | g_us_per_km | float64
30 | line | max_i_ka | float64
31 | line | df | float64
32 | line | parallel | uint32
33 | line | type | object
34 | line | in_service | bool
35 | trafo | name | object
36 | trafo | std_type | object
37 | trafo | hv_bus | uint32
38 | trafo | lv_bus | uint32
39 | trafo | sn_mva | float64
40 | trafo | vn_hv_kv | float64
41 | trafo | vn_lv_kv | float64
42 | trafo | vk_percent | float64
43 | trafo | vkr_percent | float64
44 | trafo | pfe_kw | float64
45 | trafo | i0_percent | float64
46 | trafo | shift_degree | float64
47 | trafo | tap_side | object
48 | trafo | tap_neutral | int32
49 | trafo | tap_min | int32
50 | trafo | tap_max | int32
51 | trafo | tap_step_percent | float64
52 | trafo | tap_step_degree | float64
53 | trafo | tap_pos | int32
54 | trafo | tap_phase_shifter | bool
55 | trafo | parallel | uint32
56 | trafo | df | float64
57 | trafo | in_service | bool
58 | line_geodata | coords | object
59 | bus_geodata | x | float64
60 | bus_geodata | y | float64
61 | bus_geodata | coords | object
62 | res_bus | vm_pu | float64
63 | res_bus | va_degree | float64
64 | res_bus | p_mw | float64
65 | res_bus | q_mvar | float64
66 | res_line | p_from_mw | float64
67 | res_line | q_from_mvar | float64
68 | res_line | p_to_mw | float64
69 | res_line | q_to_mvar | float64
70 | res_line | pl_mw | float64
71 | res_line | ql_mvar | float64
72 | res_line | i_from_ka | float64
73 | res_line | i_to_ka | float64
74 | res_line | i_ka | float64
75 | res_line | vm_from_pu | float64
76 | res_line | va_from_degree | float64
77 | res_line | vm_to_pu | float64
78 | res_line | va_to_degree | float64
79 | res_line | loading_percent | float64
80 | res_trafo | p_hv_mw | float64
81 | res_trafo | q_hv_mvar | float64
82 | res_trafo | p_lv_mw | float64
83 | res_trafo | q_lv_mvar | float64
84 | res_trafo | pl_mw | float64
85 | res_trafo | ql_mvar | float64
86 | res_trafo | i_hv_ka | float64
87 | res_trafo | i_lv_ka | float64
88 | res_trafo | vm_hv_pu | float64
89 | res_trafo | va_hv_degree | float64
90 | res_trafo | vm_lv_pu | float64
91 | res_trafo | va_lv_degree | float64
92 | res_trafo | loading_percent | float64
93 | res_ext_grid | p_mw | float64
94 | res_ext_grid | q_mvar | float64
95 | res_load | p_mw | float64
96 | res_load | q_mvar | float64

## parameters
| version | format_version | converged | OPF_converged | name | f_hz | sn_mva
0 | 2.14.6 | 2.14.0 | TRUE | FALSE |  | 50 | 1