## bus
| name | vn_kv | type | zone | in_service
0 | bus_LV_2206-16_0_3_node_0 | 0.4 | n |  | TRUE
1 | bus_LV_2206-16_0_3_node_1 | 0.4 | n |  | TRUE
2 | bus_LV_2206-16_0_3_node_2 | 0.4 | n |  | TRUE
3 | bus_LV_2206-16_0_3_node_3 | 0.4 | n |  | TRUE
4 | bus_LV_2206-16_0_3_node_5 | 0.4 | n |  | TRUE
5 | bus_LV_2206-16_0_3_node_4 | 0.4 | n |  | TRUE
6 | bus_LV_2206-16_0_3_node_6 | 0.4 | n |  | TRUE
7 | bus_LV_2206-16_0_3_node_36 | 0.4 | n |  | TRUE
8 | bus_LV_2206-16_0_3_node_31 | 0.4 | n |  | TRUE
9 | bus_LV_2206-16_0_3_node_7 | 0.4 | n |  | TRUE
10 | bus_LV_2206-16_0_3_node_32 | 0.4 | n |  | TRUE
11 | bus_LV_2206-16_0_3_node_9 | 0.4 | n |  | TRUE
12 | bus_LV_2206-16_0_3_node_10 | 0.4 | n |  | TRUE
13 | bus_LV_2206-16_0_3_node_26 | 0.4 | n |  | TRUE
14 | bus_LV_2206-16_0_3_node_12 | 0.4 | n |  | TRUE
15 | bus_LV_2206-16_0_3_node_11 | 0.4 | n |  | TRUE
16 | bus_LV_2206-16_0_3_node_13 | 0.4 | n |  | TRUE
17 | bus_LV_2206-16_0_3_node_22 | 0.4 | n |  | TRUE
18 | bus_LV_2206-16_0_3_node_24 | 0.4 | n |  | TRUE
19 | bus_LV_2206-16_0_3_node_21 | 0.4 | n |  | TRUE
20 | bus_LV_2206-16_0_3_node_14 | 0.4 | n |  | TRUE
21 | bus_LV_2206-16_0_3_node_15 | 0.4 | n |  | TRUE
22 | bus_LV_2206-16_0_3_node_16 | 0.4 | n |  | TRUE
23 | bus_LV_2206-16_0_3_node_18 | 0.4 | n |  | TRUE
24 | bus_LV_2206-16_0_3_node_17 | 0.4 | n |  | TRUE
25 | bus_LV_2206-16_0_3_node_19 | 0.4 | n |  | TRUE
26 | bus_LV_2206-16_0_3_node_20 | 0.4 | n |  | TRUE
27 | bus_LV_2206-16_0_3_node_37 | 0.4 | n |  | TRUE
28 | bus_LV_2206-16_0_3_node_23 | 0.4 | n |  | TRUE
29 | bus_LV_2206-16_0_3_node_25 | 0.4 | n |  | TRUE
30 | bus_LV_2206-16_0_3_node_27 | 0.4 | n |  | TRUE
31 | bus_LV_2206-16_0_3_node_28 | 0.4 | n |  | TRUE
32 | bus_LV_2206-16_0_3_node_30 | 0.4 | n |  | TRUE
33 | bus_LV_2206-16_0_3_node_35 | 0.4 | n |  | TRUE
34 | bus_LV_2206-16_0_3_node_34 | 0.4 | n |  | TRUE
35 | bus_LV_2206-16_0_3_node_38 | 0.4 | n |  | TRUE
36 | bus_LV_2206-16_0_3_node_33 | 0.4 | n |  | TRUE
37 | bus_MV_376_0_node_0 | 20 | n |  | TRUE

## load
| name | bus | p_mw | q_mvar | const_z_percent | const_i_percent | sn_mva | scaling | in_service | type
0 | LV_2206-16_0_3_load_0 | 0 | 0.032219 | 0.0080747 | 0 | 0 |  | 1 | TRUE | wye
1 | LV_2206-16_0_3_load_5 | 4 | 0.064039 | 0.01605 | 0 | 0 |  | 1 | TRUE | wye
2 | LV_2206-16_0_3_load_6 | 6 | 0.025957 | 0.0065055 | 0 | 0 |  | 1 | TRUE | wye
3 | LV_2206-16_0_3_load_36 | 7 | 0.033624 | 0.0084269 | 0 | 0 |  | 1 | TRUE | wye
4 | LV_2206-16_0_3_load_10 | 12 | 0.02597 | 0.0065087 | 0 | 0 |  | 1 | TRUE | wye
5 | LV_2206-16_0_3_load_26 | 13 | 0.0069795 | 0.0017492 | 0 | 0 |  | 1 | TRUE | wye
6 | LV_2206-16_0_3_load_11 | 15 | 0.033627 | 0.0084276 | 0 | 0 |  | 1 | TRUE | wye
7 | LV_2206-16_0_3_load_22 | 17 | 0.0009506 | 0.00023824 | 0 | 0 |  | 1 | TRUE | wye
8 | LV_2206-16_0_3_load_24 | 18 | 0.0048642 | 0.0012191 | 0 | 0 |  | 1 | TRUE | wye
9 | LV_2206-16_0_3_load_14 | 20 | 0.00084862 | 0.00021269 | 0 | 0 |  | 1 | TRUE | wye
10 | LV_2206-16_0_3_load_15 | 21 | 0.0014404 | 0.00036101 | 0 | 0 |  | 1 | TRUE | wye
11 | LV_2206-16_0_3_load_16 | 22 | 0.00092539 | 0.00023192 | 0 | 0 |  | 1 | TRUE | wye
12 | LV_2206-16_0_3_load_18 | 23 | 0.00082661 | 0.00020717 | 0 | 0 |  | 1 | TRUE | wye
13 | LV_2206-16_0_3_load_17 | 24 | 0.00081868 | 0.00020518 | 0 | 0 |  | 1 | TRUE | wye
14 | LV_2206-16_0_3_load_37 | 27 | 0.00087129 | 0.00021837 | 0 | 0 |  | 1 | TRUE | wye
15 | LV_2206-16_0_3_load_23 | 28 | 0.0072869 | 0.0018263 | 0 | 0 |  | 1 | TRUE | wye
16 | LV_2206-16_0_3_load_25 | 29 | 0.010919 | 0.0027365 | 0 | 0 |  | 1 | TRUE | wye
17 | LV_2206-16_0_3_load_27 | 30 | 0.010208 | 0.0025584 | 0 | 0 |  | 1 | TRUE | wye
18 | LV_2206-16_0_3_load_35 | 33 | 0.015191 | 0.0038072 | 0 | 0 |  | 1 | TRUE | wye
19 | LV_2206-16_0_3_load_34 | 34 | 0.024225 | 0.0060713 | 0 | 0 |  | 1 | TRUE | wye
20 | LV_2206-16_0_3_load_38 | 35 | 0.014897 | 0.0037335 | 0 | 0 |  | 1 | TRUE | wye

## ext_grid
| name | bus | vm_pu | va_degree | slack_weight | in_service
0 |  | 0 | 1 | 0 | 1 | TRUE

## line
| name | std_type | from_bus | to_bus | length_km | r_ohm_per_km | x_ohm_per_km | c_nf_per_km | g_us_per_km | max_i_ka | df | parallel | type | in_service
0 | LV_2206-16_0_3_line_0 |  | 0 | 1 | 0.024473 | 0.125 | 0.08 | 261 | 0 | 0.364 | 1 | 1 | cs | TRUE
1 | LV_2206-16_0_3_line_1 |  | 0 | 2 | 0.036583 | 0.125 | 0.08 | 261 | 0 | 0.364 | 1 | 2 | cs | TRUE
2 | LV_2206-16_0_3_line_2 |  | 1 | 3 | 0.023413 | 0.125 | 0.08 | 261 | 0 | 0.364 | 1 | 1 | cs | TRUE
3 | LV_2206-16_0_3_line_3 |  | 2 | 4 | 0.028239 | 0.125 | 0.08 | 261 | 0 | 0.364 | 1 | 1 | cs | TRUE
4 | LV_2206-16_0_3_line_4 |  | 2 | 5 | 0.055281 | 0.125 | 0.08 | 261 | 0 | 0.364 | 1 | 1 | cs | TRUE
5 | LV_2206-16_0_3_line_5 |  | 3 | 6 | 0.020452 | 0.125 | 0.08 | 261 | 0 | 0.364 | 1 | 1 | cs | TRUE
6 | LV_2206-16_0_3_line_6 |  | 4 | 8 | 0.054287 | 0.125 | 0.08 | 261 | 0 | 0.364 | 1 | 1 | cs | TRUE
7 | LV_2206-16_0_3_line_7 |  | 5 | 7 | 0.010291 | 0.125 | 0.08 | 261 | 0 | 0.364 | 1 | 1 | cs | TRUE
8 | LV_2206-16_0_3_line_8 |  | 6 | 9 | 0.0054056 | 0.125 | 0.08 | 261 | 0 | 0.364 | 1 | 1 | cs | TRUE
9 | LV_2206-16_0_3_line_9 |  | 8 | 10 | 0.034317 | 0.125 | 0.08 | 261 | 0 | 0.364 | 1 | 1 | cs | TRUE
10 | LV_2206-16_0_3_line_10 |  | 9 | 11 | 0.030985 | 0.125 | 0.08 | 261 | 0 | 0.364 | 1 | 1 | cs | TRUE
11 | LV_2206-16_0_3_line_11 |  | 9 | 12 | 0.045973 | 0.125 | 0.08 | 261 | 0 | 0.364 | 1 | 1 | cs | TRUE
12 | LV_2206-16_0_3_line_12 |  | 10 | 35 | 0.026176 | 0.125 | 0.08 | 261 | 0 | 0.364 | 1 | 1 | cs | TRUE
13 | LV_2206-16_0_3_line_13 |  | 10 | 36 | 0.022595 | 0.125 | 0.08 | 261 | 0 | 0.364 | 1 | 1 | cs | TRUE
14 | LV_2206-16_0_3_line_14 |  | 11 | 13 | 0.049804 | 0.125 | 0.08 | 261 | 0 | 0.364 | 1 | 1 | cs | TRUE
15 | LV_2206-16_0_3_line_15 |  | 12 | 14 | 0.010162 | 0.125 | 0.08 | 261 | 0 | 0.364 | 1 | 1 | cs | TRUE
16 | LV_2206-16_0_3_line_16 |  | 13 | 18 | 0.024846 | 0.125 | 0.08 | 261 | 0 | 0.364 | 1 | 1 | cs | TRUE
17 | LV_2206-16_0_3_line_17 |  | 14 | 15 | 0.041066 | 0.125 | 0.08 | 261 | 0 | 0.364 | 1 | 1 | cs | TRUE
18 | LV_2206-16_0_3_line_18 |  | 14 | 16 | 0.025227 | 0.125 | 0.08 | 261 | 0 | 0.364 | 1 | 1 | cs | TRUE
19 | LV_2206-16_0_3_line_19 |  | 16 | 17 | 0.096441 | 0.125 | 0.08 | 261 | 0 | 0.364 | 1 | 1 | cs | TRUE
20 | LV_2206-16_0_3_line_20 |  | 17 | 19 | 0.10685 | 0.125 | 0.08 | 261 | 0 | 0.364 | 1 | 1 | cs | TRUE
21 | LV_2206-16_0_3_line_21 |  | 18 | 28 | 0.027806 | 0.125 | 0.08 | 261 | 0 | 0.364 | 1 | 1 | cs | TRUE
22 | LV_2206-16_0_3_line_22 |  | 19 | 25 | 0.014198 | 0.125 | 0.08 | 261 | 0 | 0.364 | 1 | 1 | cs | TRUE
23 | LV_2206-16_0_3_line_23 |  | 20 | 21 | 0.014469 | 0.125 | 0.08 | 261 | 0 | 0.364 | 1 | 1 | cs | TRUE
24 | LV_2206-16_0_3_line_24 |  | 21 | 22 | 0.0068678 | 0.125 | 0.08 | 261 | 0 | 0.364 | 1 | 1 | cs | TRUE
25 | LV_2206-16_0_3_line_25 |  | 22 | 23 | 0.043425 | 0.125 | 0.08 | 261 | 0 | 0.364 | 1 | 1 | cs | TRUE
26 | LV_2206-16_0_3_line_26 |  | 23 | 24 | 0.0066676 | 0.125 | 0.08 | 261 | 0 | 0.364 | 1 | 1 | cs | TRUE
27 | LV_2206-16_0_3_line_27 |  | 24 | 25 | 0.043311 | 0.125 | 0.08 | 261 | 0 | 0.364 | 1 | 1 | cs | TRUE
28 | LV_2206-16_0_3_line_28 |  | 25 | 26 | 0.0527 | 0.125 | 0.08 | 261 | 0 | 0.364 | 1 | 1 | cs | TRUE
29 | LV_2206-16_0_3_line_29 |  | 26 | 27 | 0.011791 | 0.125 | 0.08 | 261 | 0 | 0.364 | 1 | 1 | cs | TRUE
30 | LV_2206-16_0_3_line_30 |  | 28 | 29 | 0.034086 | 0.125 | 0.08 | 261 | 0 | 0.364 | 1 | 1 | cs | TRUE
31 | LV_2206-16_0_3_line_31 |  | 30 | 31 | 0.10015 | 0.125 | 0.08 | 261 | 0 | 0.364 | 1 | 1 | cs | TRUE
32 | LV_2206-16_0_3_line_32 |  | 31 | 32 | 0.075732 | 0.125 | 0.08 | 261 | 0 | 0.364 | 1 | 1 | cs | TRUE
33 | LV_2206-16_0_3_line_33 |  | 32 | 33 | 0.027432 | 0.125 | 0.08 | 261 | 0 | 0.364 | 1 | 1 | cs | TRUE
34 | LV_2206-16_0_3_line_34 |  | 32 | 34 | 0.021941 | 0.125 | 0.08 | 261 | 0 | 0.364 | 1 | 1 | cs | TRUE
35 | LV_2206-16_0_3_line_35 |  | 34 | 36 | 0.0017945 | 0.125 | 0.08 | 261 | 0 | 0.364 | 1 | 1 | cs | TRUE

## trafo
| name | std_type | hv_bus | lv_bus | sn_mva | vn_hv_kv | vn_lv_kv | vk_percent | vkr_percent | pfe_kw | i0_percent | shift_degree | tap_side | tap_neutral | tap_min | tap_max | tap_step_percent | tap_step_degree | tap_pos | tap_phase_shifter | parallel | df | in_service
0 | LV_2206-16_0_3_trafo_0 | 0.63 MVA 20/0.4 kV | 37 | 0 | 0.63 | 20 | 0.4 | 6 | 1.206 | 1.65 | 0.2619 | 150 | hv | 0 | -2 | 2 | 2.5 | 0 | 0 | FALSE | 1 | 1 | TRUE

## line_geodata
| x0 | y0 | x1 | y1 | x2 | y2 | x3 | y3 | x4 | y4 | x5 | y5 | x6 | y6
0 | 2578227.6255 | 1181519.9529 | 2578226.889 | 1181512.7518 | 2578225.7112 | 1181510.1548 | 2578217.1028 | 1181498.6327
1 | 2578188.1442 | 1181477.6751 | 2578209.7497 | 1181488.7908 | 2578217.1028 | 1181498.6327
2 | 2578239.6535 | 1181536.9511 | 2578239.1516 | 1181531.2389 | 2578235.5398 | 1181522.9144 | 2578230.9867 | 1181520.3074 | 2578227.6255 | 1181519.9529
3 | 2578188.1442 | 1181477.6751 | 2578187.4267 | 1181469.429 | 2578185.6658 | 1181459.8304 | 2578183.7293 | 1181449.8127
4 | 2578174.9912 | 1181529.0053 | 2578185.6538 | 1181485.7884 | 2578188.8055 | 1181485.2099 | 2578188.1442 | 1181477.6751
5 | 2578239.6535 | 1181536.9511 | 2578254.2111 | 1181533.563 | 2578255.2942 | 1181538.9608
6 | 2578174.3839 | 1181396.3499 | 2578177.5009 | 1181417.5939 | 2578183.7293 | 1181449.8127
7 | 2578174.9912 | 1181529.0053 | 2578164.9429 | 1181531.3543
8 | 2578256.3577 | 1181544.2607 | 2578255.2942 | 1181538.9608
9 | 2578174.3839 | 1181396.3499 | 2578186.3434 | 1181394.5052 | 2578194.2398 | 1181392.4975 | 2578197.7794 | 1181406.1139
10 | 2578256.3577 | 1181544.2607 | 2578259.2501 | 1181547.9744 | 2578262.8847 | 1181552.0966 | 2578267.4808 | 1181566.5207 | 2578269.2033 | 1181571.9061
11 | 2578256.3577 | 1181544.2607 | 2578236.5945 | 1181575.4934 | 2578228.6779 | 1181579.8018
12 | 2578203.5007 | 1181431.6507 | 2578199.4579 | 1181414.0674 | 2578198.2674 | 1181408.002 | 2578197.7794 | 1181406.1139
13 | 2578219.7288 | 1181400.4975 | 2578197.7794 | 1181406.1139
14 | 2578269.2033 | 1181571.9061 | 2578289.8276 | 1181554.8222 | 2578307.4565 | 1181540.0144
15 | 2578219.7519 | 1181584.6596 | 2578228.6779 | 1181579.8018
16 | 2578307.4565 | 1181540.0144 | 2578326.4814 | 1181524.034
17 | 2578219.7519 | 1181584.6596 | 2578215.3 | 1181582.5636 | 2578191.7462 | 1181600.3255 | 2578186.7129 | 1181604.6635
18 | 2578219.7519 | 1181584.6596 | 2578220.2312 | 1181586.2586 | 2578224.7062 | 1181603.0399 | 2578226.5909 | 1181608.9361
19 | 2578226.5909 | 1181608.9361 | 2578221.1053 | 1181612.3467 | 2578159.7368 | 1181636.1722 | 2578143.088 | 1181641.8694 | 2578136.8448 | 1181643.8619
20 | 2578064.5685 | 1181711.1599 | 2578065.5252 | 1181707.5879 | 2578073.1666 | 1181690.362 | 2578081.6362 | 1181671.9658 | 2578087.5988 | 1181663.3284 | 2578094.4952 | 1181657.3777 | 2578136.8448 | 1181643.8619
21 | 2578347.1377 | 1181505.4659 | 2578340.5379 | 1181512.227 | 2578326.4814 | 1181524.034
22 | 2578064.5685 | 1181711.1599 | 2578069.761 | 1181711.1631 | 2578070.9903 | 1181709.0353 | 2578072.305 | 1181707.3295 | 2578075.6238 | 1181704.4492
23 | 2578171.4845 | 1181678.0206 | 2578185.7212 | 1181675.4384
24 | 2578171.4845 | 1181678.0206 | 2578164.7269 | 1181679.2462
25 | 2578164.7269 | 1181679.2462 | 2578136.1576 | 1181684.4279 | 2578122.0835 | 1181687.4242
26 | 2578115.5621 | 1181688.8125 | 2578122.0835 | 1181687.4242
27 | 2578075.6238 | 1181704.4492 | 2578078.1127 | 1181702.2723 | 2578091.0093 | 1181695.8327 | 2578103.9052 | 1181691.2941 | 2578115.5621 | 1181688.8125
28 | 2578075.6238 | 1181704.4492 | 2578086.384 | 1181704.7432 | 2578092.9746 | 1181704.9191 | 2578105.5986 | 1181705.3841 | 2578128.2958 | 1181706.1569
29 | 2578128.2958 | 1181706.1569 | 2578136.5346 | 1181697.7001
30 | 2578347.1377 | 1181505.4659 | 2578367.2953 | 1181484.8158 | 2578370.4222 | 1181480.6248
31 | 2578299.3727 | 1181365.8007 | 2578304.0221 | 1181390.6744 | 2578317.7798 | 1181464.2446
32 | 2578299.3727 | 1181365.8007 | 2578293.0479 | 1181367.4023 | 2578285.8458 | 1181369.2405 | 2578239.7108 | 1181380.959 | 2578242.7701 | 1181394.7995
33 | 2578249.5488 | 1181421.3774 | 2578244.7551 | 1181403.0632 | 2578243.2747 | 1181397.0766 | 2578242.7701 | 1181394.7995
34 | 2578242.7701 | 1181394.7995 | 2578221.4708 | 1181400.0667
35 | 2578219.7288 | 1181400.4975 | 2578221.4708 | 1181400.0667

## bus_geodata
| x | y | coords
0 | 2578217.1028 | 1181498.6327
1 | 2578227.6255 | 1181519.9529
2 | 2578188.1442 | 1181477.6751
3 | 2578239.6535 | 1181536.9511
4 | 2578183.7293 | 1181449.8127
5 | 2578174.9912 | 1181529.0053
6 | 2578255.2942 | 1181538.9608
7 | 2578164.9429 | 1181531.3543
8 | 2578174.3839 | 1181396.3499
9 | 2578256.3577 | 1181544.2607
10 | 2578197.7794 | 1181406.1139
11 | 2578269.2033 | 1181571.9061
12 | 2578228.6779 | 1181579.8018
13 | 2578307.4565 | 1181540.0144
14 | 2578219.7519 | 1181584.6596
15 | 2578186.7129 | 1181604.6635
16 | 2578226.5909 | 1181608.9361
17 | 2578136.8448 | 1181643.8619
18 | 2578326.4814 | 1181524.034
19 | 2578064.5685 | 1181711.1599
20 | 2578185.7212 | 1181675.4384
21 | 2578171.4845 | 1181678.0206
22 | 2578164.7269 | 1181679.2462
23 | 2578122.0835 | 1181687.4242
24 | 2578115.5621 | 1181688.8125
25 | 2578075.6238 | 1181704.4492
26 | 2578128.2958 | 1181706.1569
27 | 2578136.5346 | 1181697.7001
28 | 2578347.1377 | 1181505.4659
29 | 2578370.4222 | 1181480.6248
30 | 2578317.7798 | 1181464.2446
31 | 2578299.3727 | 1181365.8007
32 | 2578242.7701 | 1181394.7995
33 | 2578249.5488 | 1181421.3774
34 | 2578221.4708 | 1181400.0667
35 | 2578203.5007 | 1181431.6507
36 | 2578219.7288 | 1181400.4975
37 | 2578227.6255 | 1181519.9529

## line_std_types
| c_nf_per_km | r_ohm_per_km | x_ohm_per_km | max_i_ka | type | q_mm2 | alpha | voltage_rating
NAYY 4x50 SE | 210 | 0.642 | 0.083 | 0.142 | cs | 50 | 0.00403 | LV
NAYY 4x120 SE | 264 | 0.225 | 0.08 | 0.242 | cs | 120 | 0.00403 | LV
NAYY 4x150 SE | 261 | 0.208 | 0.08 | 0.27 | cs | 150 | 0.00403 | LV
NA2XS2Y 1x95 RM/25 12/20 kV | 216 | 0.313 | 0.132 | 0.252 | cs | 95 | 0.00403 | MV
NA2XS2Y 1x185 RM/25 12/20 kV | 273 | 0.161 | 0.117 | 0.362 | cs | 185 | 0.00403 | MV
NA2XS2Y 1x240 RM/25 12/20 kV | 304 | 0.122 | 0.112 | 0.421 | cs | 240 | 0.00403 | MV
NA2XS2Y 1x95 RM/25 6/10 kV | 315 | 0.313 | 0.123 | 0.249 | cs | 95 | 0.00403 | MV
NA2XS2Y 1x185 RM/25 6/10 kV | 406 | 0.161 | 0.11 | 0.358 | cs | 185 | 0.00403 | MV
NA2XS2Y 1x240 RM/25 6/10 kV | 456 | 0.122 | 0.105 | 0.416 | cs | 240 | 0.00403 | MV
NA2XS2Y 1x150 RM/25 12/20 kV | 250 | 0.206 | 0.116 | 0.319 | cs | 150 | 0.00403 | MV
NA2XS2Y 1x120 RM/25 12/20 kV | 230 | 0.253 | 0.119 | 0.283 | cs | 120 | 0.00403 | MV
NA2XS2Y 1x70 RM/25 12/20 kV | 190 | 0.443 | 0.132 | 0.22 | cs | 70 | 0.00403 | MV
NA2XS2Y 1x150 RM/25 6/10 kV | 360 | 0.206 | 0.11 | 0.315 | cs | 150 | 0.00403 | MV
NA2XS2Y 1x120 RM/25 6/10 kV | 340 | 0.253 | 0.113 | 0.28 | cs | 120 | 0.00403 | MV
NA2XS2Y 1x70 RM/25 6/10 kV | 280 | 0.443 | 0.123 | 0.217 | cs | 70 | 0.00403 | MV
N2XS(FL)2Y 1x120 RM/35 64/110 kV | 112 | 0.153 | 0.166 | 0.366 | cs | 120 | 0.00393 | HV
N2XS(FL)2Y 1x185 RM/35 64/110 kV | 125 | 0.099 | 0.156 | 0.457 | cs | 185 | 0.00393 | HV
N2XS(FL)2Y 1x240 RM/35 64/110 kV | 135 | 0.075 | 0.149 | 0.526 | cs | 240 | 0.00393 | HV
N2XS(FL)2Y 1x300 RM/35 64/110 kV | 144 | 0.06 | 0.144 | 0.588 | cs | 300 | 0.00393 | HV
15-AL1/3-ST1A 0.4 | 11 | 1.8769 | 0.35 | 0.105 | ol | 16 | 0.00403 | LV
24-AL1/4-ST1A 0.4 | 11.25 | 1.2012 | 0.335 | 0.14 | ol | 24 | 0.00403 | LV
48-AL1/8-ST1A 0.4 | 12.2 | 0.5939 | 0.3 | 0.21 | ol | 48 | 0.00403 | LV
94-AL1/15-ST1A 0.4 | 13.2 | 0.306 | 0.29 | 0.35 | ol | 94 | 0.00403 | LV
34-AL1/6-ST1A 10.0 | 9.7 | 0.8342 | 0.36 | 0.17 | ol | 34 | 0.00403 | MV
48-AL1/8-ST1A 10.0 | 10.1 | 0.5939 | 0.35 | 0.21 | ol | 48 | 0.00403 | MV
70-AL1/11-ST1A 10.0 | 10.4 | 0.4132 | 0.339 | 0.29 | ol | 70 | 0.00403 | MV
94-AL1/15-ST1A 10.0 | 10.75 | 0.306 | 0.33 | 0.35 | ol | 94 | 0.00403 | MV
122-AL1/20-ST1A 10.0 | 11.1 | 0.2376 | 0.323 | 0.41 | ol | 122 | 0.00403 | MV
149-AL1/24-ST1A 10.0 | 11.25 | 0.194 | 0.315 | 0.47 | ol | 149 | 0.00403 | MV
34-AL1/6-ST1A 20.0 | 9.15 | 0.8342 | 0.382 | 0.17 | ol | 34 | 0.00403 | MV
48-AL1/8-ST1A 20.0 | 9.5 | 0.5939 | 0.372 | 0.21 | ol | 48 | 0.00403 | MV
70-AL1/11-ST1A 20.0 | 9.7 | 0.4132 | 0.36 | 0.29 | ol | 70 | 0.00403 | MV
94-AL1/15-ST1A 20.0 | 10 | 0.306 | 0.35 | 0.35 | ol | 94 | 0.00403 | MV
122-AL1/20-ST1A 20.0 | 10.3 | 0.2376 | 0.344 | 0.41 | ol | 122 | 0.00403 | MV
149-AL1/24-ST1A 20.0 | 10.5 | 0.194 | 0.337 | 0.47 | ol | 149 | 0.00403 | MV
184-AL1/30-ST1A 20.0 | 10.75 | 0.1571 | 0.33 | 0.535 | ol | 184 | 0.00403 | MV
243-AL1/39-ST1A 20.0 | 11 | 0.1188 | 0.32 | 0.645 | ol | 243 | 0.00403 | MV
48-AL1/8-ST1A 110.0 | 8 | 0.5939 | 0.46 | 0.21 | ol | 48 | 0.00403 | HV
70-AL1/11-ST1A 110.0 | 8.4 | 0.4132 | 0.45 | 0.29 | ol | 70 | 0.00403 | HV
94-AL1/15-ST1A 110.0 | 8.65 | 0.306 | 0.44 | 0.35 | ol | 94 | 0.00403 | HV
122-AL1/20-ST1A 110.0 | 8.5 | 0.2376 | 0.43 | 0.41 | ol | 122 | 0.00403 | HV
149-AL1/24-ST1A 110.0 | 8.75 | 0.194 | 0.41 | 0.47 | ol | 149 | 0.00403 | HV
184-AL1/30-ST1A 110.0 | 8.8 | 0.1571 | 0.4 | 0.535 | ol | 184 | 0.00403 | HV
243-AL1/39-ST1A 110.0 | 9 | 0.1188 | 0.39 | 0.645 | ol | 243 | 0.00403 | HV
305-AL1/39-ST1A 110.0 | 9.2 | 0.0949 | 0.38 | 0.74 | ol | 305 | 0.00403 | HV
490-AL1/64-ST1A 110.0 | 9.75 | 0.059 | 0.37 | 0.96 | ol | 490 | 0.00403 | HV
679-AL1/86-ST1A 110.0 | 9.95 | 0.042 | 0.36 | 1.15 | ol | 679 | 0.00403 | HV
490-AL1/64-ST1A 220.0 | 10 | 0.059 | 0.285 | 0.96 | ol | 490 | 0.00403 | HV
679-AL1/86-ST1A 220.0 | 11.7 | 0.042 | 0.275 | 1.15 | ol | 679 | 0.00403 | HV
490-AL1/64-ST1A 380.0 | 11 | 0.059 | 0.253 | 0.96 | ol | 490 | 0.00403 | HV
679-AL1/86-ST1A 380.0 | 14.6 | 0.042 | 0.25 | 1.15 | ol | 679 | 0.00403 | HV

## trafo_std_types
| i0_percent | pfe_kw | vkr_percent | sn_mva | vn_lv_kv | vn_hv_kv | vk_percent | shift_degree | vector_group | tap_side | tap_neutral | tap_min | tap_max | tap_step_degree | tap_step_percent | tap_phase_shifter
160 MVA 380/110 kV | 0.06 | 60 | 0.25 | 160 | 110 | 380 | 12.2 | 0 | Yy0 | hv | 0 | -9 | 9 | 0 | 1.5 | FALSE
100 MVA 220/110 kV | 0.06 | 55 | 0.26 | 100 | 110 | 220 | 12 | 0 | Yy0 | hv | 0 | -9 | 9 | 0 | 1.5 | FALSE
63 MVA 110/20 kV | 0.04 | 22 | 0.32 | 63 | 20 | 110 | 18 | 150 | YNd5 | hv | 0 | -9 | 9 | 0 | 1.5 | FALSE
40 MVA 110/20 kV | 0.05 | 18 | 0.34 | 40 | 20 | 110 | 16.2 | 150 | YNd5 | hv | 0 | -9 | 9 | 0 | 1.5 | FALSE
25 MVA 110/20 kV | 0.07 | 14 | 0.41 | 25 | 20 | 110 | 12 | 150 | YNd5 | hv | 0 | -9 | 9 | 0 | 1.5 | FALSE
63 MVA 110/10 kV | 0.04 | 22 | 0.32 | 63 | 10 | 110 | 18 | 150 | YNd5 | hv | 0 | -9 | 9 | 0 | 1.5 | FALSE
40 MVA 110/10 kV | 0.05 | 18 | 0.34 | 40 | 10 | 110 | 16.2 | 150 | YNd5 | hv | 0 | -9 | 9 | 0 | 1.5 | FALSE
25 MVA 110/10 kV | 0.07 | 14 | 0.41 | 25 | 10 | 110 | 12 | 150 | YNd5 | hv | 0 | -9 | 9 | 0 | 1.5 | FALSE
0.25 MVA 20/0.4 kV | 0.32 | 0.8 | 1.44 | 0.25 | 0.4 | 20 | 6 | 150 | Yzn5 | hv | 0 | -2 | 2 | 0 | 2.5 | FALSE
0.4 MVA 20/0.4 kV | 0.3375 | 1.35 | 1.425 | 0.4 | 0.4 | 20 | 6 | 150 | Dyn5 | hv | 0 | -2 | 2 | 0 | 2.5 | FALSE
0.63 MVA 20/0.4 kV | 0.2619 | 1.65 | 1.206 | 0.63 | 0.4 | 20 | 6 | 150 | Dyn5 | hv | 0 | -2 | 2 | 0 | 2.5 | FALSE
0.25 MVA 10/0.4 kV | 0.24 | 0.6 | 1.2 | 0.25 | 0.4 | 10 | 4 | 150 | Dyn5 | hv | 0 | -2 | 2 | 0 | 2.5 | FALSE
0.4 MVA 10/0.4 kV | 0.2375 | 0.95 | 1.325 | 0.4 | 0.4 | 10 | 4 | 150 | Dyn5 | hv | 0 | -2 | 2 | 0 | 2.5 | FALSE
0.63 MVA 10/0.4 kV | 0.1873 | 1.18 | 1.0794 | 0.63 | 0.4 | 10 | 4 | 150 | Dyn5 | hv | 0 | -2 | 2 | 0 | 2.5 | FALSE

## trafo3w_std_types
| sn_hv_mva | sn_mv_mva | sn_lv_mva | vn_hv_kv | vn_mv_kv | vn_lv_kv | vk_hv_percent | vk_mv_percent | vk_lv_percent | vkr_hv_percent | vkr_mv_percent | vkr_lv_percent | pfe_kw | i0_percent | shift_mv_degree | shift_lv_degree | vector_group | tap_side | tap_neutral | tap_min | tap_max | tap_step_percent
63/25/38 MVA 110/20/10 kV | 63 | 25 | 38 | 110 | 20 | 10 | 10.4 | 10.4 | 10.4 | 0.28 | 0.32 | 0.35 | 35 | 0.89 | 0 | 0 | YN0yn0yn0 | hv | 0 | -10 | 10 | 1.2
63/25/38 MVA 110/10/10 kV | 63 | 25 | 38 | 110 | 10 | 10 | 10.4 | 10.4 | 10.4 | 0.28 | 0.32 | 0.35 | 35 | 0.89 | 0 | 0 | YN0yn0yn0 | hv | 0 | -10 | 10 | 1.2

## fuse_std_types
| fuse_type | i_rated_a | t_avg | t_min | t_total | x_avg | x_min | x_total
HV 100A | HV 100A | 100 | 0 | [10.0, 3.64, 0.854, 0.281, 0.1, 0.0531, 0.022, 0.01] | [10.0, 4.267, 1.21, 0.403, 0.1, 0.058, 0.022, 0.01] | 0 | [300.0, 350.0, 450.0, 550.0, 700.0, 850.0, 1200.0, 1752.0] | [600.0, 700.0, 900.0, 1150.0, 1665.0, 2000.0, 3000.0, 4313.0]
HV 10A | HV 10A | 10 | 0 | [10.0, 1675.0, 0.344, 0.156, 0.1, 0.0417, 0.0171, 0.01] | [10.0, 1.3, 0.3, 0.155, 0.1, 0.0555, 0.023, 0.01] | 0 | [30.0, 32.0, 35.0, 37.0, 39.0, 50.0, 70.0, 88.0] | [60.0, 70.0, 80.0, 87.0, 94.0, 110.0, 150.0, 216.0]
HV 125A | HV 125A | 125 | 0 | [10.0, 1.82, 0.344, 0.1, 0.0467, 0.0269, 0.01] | [10.0, 2.478, 0.426, 0.1, 0.0427, 0.0211, 0.01] | 0 | [375.0, 500.0, 700.0, 925.0, 1200.0, 1500.0, 2341.0] | [750.0, 1000.0, 1500.0, 2200.0, 3000.0, 4000.0, 5765.0]
HV 160A | HV 160A | 160 | 0 | [10.0, 4.15, 1.03, 0.198, 0.1, 0.051, 0.0172, 0.01] | [10.0, 2.3, 0.734, 0.274, 0.1, 0.046, 0.0177, 0.01] | 0 | [480.0, 550.0, 700.0, 1000.0, 1260.0, 1600.0, 2500.0, 3227.0] | [960.0, 1300.0, 1700.0, 2200.0, 2996.0, 4000.0, 6000.0, 7946.0]
HV 16A | HV 16A | 16 | 0 | [10.0, 0.352, 0.164, 0.1, 0.0649, 0.0342, 0.01] | [10.0, 2.34, 0.722, 0.181, 0.1, 0.055, 0.0296, 0.01] | 0 | [48.0, 60.0, 65.0, 71.0, 80.0, 100.0, 162.0] | [96.0, 110.0, 125.0, 150.0, 168.0, 200.0, 250.0, 398.0]
HV 200A | HV 200A | 200 | 0 | [10.0, 4.267, 1.21, 0.403, 0.1, 0.058, 0.022, 0.01] | [10.0, 3.73, 1.654, 0.328, 0.1, 0.0531, 0.019, 0.01] | 0 | [600.0, 700.0, 900.0, 1150.0, 1665.0, 2000.0, 3000.0, 4313.0] | [1200.0, 1500.0, 1800.0, 2700.0, 3960.0, 5000.0, 7500.0, 10620.0]
HV 20A | HV 20A | 20 | 0 | [10.0, 1.3, 0.3, 0.155, 0.1, 0.0555, 0.023, 0.01] | [10.0, 1.3, 0.161, 0.1, 0.0611, 0.0399, 0.0141, 0.01] | 0 | [60.0, 70.0, 80.0, 87.0, 94.0, 110.0, 150.0, 216.0] | [120.0, 150.0, 200.0, 223.0, 260.0, 300.0, 450.0, 532.0]
HV 25A | HV 25A | 25 | 0 | [10.0, 2.512, 0.833, 0.299, 0.1, 0.0372, 0.0223, 0.01] | [10.0, 3.125, 0.597, 0.198, 0.1, 0.0378, 0.022, 0.01] | 0 | [75.0, 82.0, 90.0, 100.0, 124.0, 170.0, 200.0, 289.0] | [150.0, 170.0, 210.0, 250.0, 294.0, 400.0, 500.0, 711.0]
HV 31.5A | HV 31.5A | 31.5 | 0 | [10.0, 2.34, 0.722, 0.181, 0.1, 0.055, 0.0296, 0.01] | [10.0, 2.84, 0.368, 0.164, 0.1, 0.0621, 0.0378, 0.0195, 0.01] | 0 | [95.0, 110.0, 125.0, 150.0, 165.0, 200.0, 250.0, 390.0] | [189.0, 220.0, 300.0, 350.0, 393.0, 450.0, 530.0, 700.0, 960.0]
HV 40A | HV 40A | 40 | 0 | [10.0, 1.3, 0.161, 0.1, 0.0611, 0.0399, 0.0141, 0.01] | [10.0, 2.05, 0.369, 0.198, 0.1, 0.051, 0.0298, 0.01] | 0 | [120.0, 150.0, 200.0, 223.0, 260.0, 300.0, 450.0, 532.0] | [240.0, 300.0, 400.0, 450.0, 530.0, 650.0, 800.0, 1311.0]
HV 50A | HV 50A | 50 | 0 | [10.0, 3.215, 0.597, 0.198, 0.1, 0.0378, 0.022, 0.01] | [10.0, 3.64, 0.854, 0.281, 0.1, 0.0531, 0.022, 0.01] | 0 | [150.0, 170.0, 210.0, 250.0, 294.0, 400.0, 500.0, 711.0] | [300.0, 350.0, 450.0, 550.0, 700.0, 850.0, 1200.0, 1752.0]
HV 6.3A | HV 6.3A | 6.3 | 0 | [10.0, 1.39, 0.344, 0.168, 0.1, 0.056, 0.0263, 0.01] | [10.0, 1.711, 0.516, 0.198, 0.1, 0.0634, 0.0303, 0.01] | 0 | [19.0, 19.5, 20.4, 20.8, 22.0, 25.0, 32.0, 48.0] | [38.0, 40.0, 43.0, 48.0, 53.0, 60.0, 75.0, 118.0]
HV 63A | HV 63A | 63 | 0 | [10.0, 2.84, 0.368, 0.164, 0.1, 0.0621, 0.0378, 0.0195, 0.01] | [10.0, 1.82, 0.344, 0.1, 0.0467, 0.0269, 0.01] | 0 | [189.0, 220.0, 300.0, 350.0, 393.0, 450.0, 530.0, 700.0, 961.0] | [378.0, 500.0, 700.0, 934.0, 1200.0, 1500.0, 2366.0]
HV 80A | HV 80A | 80 | 0 | [10.0, 2.05, 0.369, 0.198, 0.1, 0.051, 0.0298, 0.01] | [10.0, 4.15, 1.03, 0.198, 0.1, 0.051, 0.0172, 0.01] | 0 | [240.0, 300.0, 400.0, 450.0, 530.0, 650.0, 800.0, 1311.0] | [480.0, 550.0, 700.0, 1000.0, 1260.0, 1600.0, 2500.0, 3227.0]
Siemens NH-1-100 | Siemens NH-1-100 | 100 | [5400.0, 2000.0, 400.0, 20.0, 1.0, 0.2, 0.012, 0.004] | 0 | 0 | [150.0, 190.0, 250.0, 430.0, 900.0, 1250.0, 2700.0, 3600.0] | 0 | 0
Siemens NH-1-125 | Siemens NH-1-125 | 125 | [4800.0, 120.0, 7.0, 0.1, 0.004] | 0 | 0 | [180.0, 400.0, 740.0, 2000.0, 4250.0] | 0 | 0
Siemens NH-1-16 | Siemens NH-1-16 | 16 | [4000.0, 400.0, 2.0, 0.1, 0.04, 0.01] | 0 | 0 | [26.0, 35.0, 75.0, 150.0, 200.0, 300.0] | 0 | 0
Siemens NH-1-160 | Siemens NH-1-160 | 160 | [4800.0, 120.0, 7.0, 0.1, 0.004] | 0 | 0 | [210.0, 500.0, 900.0, 2300.0, 5000.0] | 0 | 0
Siemens NH-1-25 | Siemens NH-1-25 | 25 | [4000.0, 1000.0, 10.0, 0.2, 0.02, 0.01] | 0 | 0 | [40.0, 50.0, 100.0, 210.0, 400.0, 500.0] | 0 | 0
Siemens NH-1-50 | Siemens NH-1-50 | 50 | [4000.0, 40.0, 4.0, 1.0, 0.02, 0.01] | 0 | 0 | [86.0, 200.0, 300.0, 400.0, 1000.0, 1280.0] | 0 | 0
Siemens NH-1-63 | Siemens NH-1-63 | 63 | [4000.0, 100.0, 10.0, 2.0, 0.04, 0.01] | 0 | 0 | [100.0, 200.0, 300.0, 400.0, 1000.0, 1500.0] | 0 | 0
Siemens NH-1-80 | Siemens NH-1-80 | 80 | [4800.0, 120.0, 7.0, 0.1, 0.01] | 0 | 0 | [150.58, 250.0, 450.0, 1150.0, 2470.0] | 0 | 0
Siemens NH-2-1000 | Siemens NH-2-1000 | 1000 | [4800.0, 120.0, 7.0, 0.1, 0.004] | 0 | 0 | [1900.0, 3500.0, 8400.0, 24000.0, 52000.0] | 0 | 0
Siemens NH-2-200 | Siemens NH-2-200 | 200 | [4800.0, 120.0, 7.0, 0.1, 0.004] | 0 | 0 | [280.0, 650.0, 1200.0, 3000.0, 7000.0] | 0 | 0
Siemens NH-2-224 | Siemens NH-2-224 | 224 | [4800.0, 120.0, 7.0, 0.2, 0.04, 0.004] | 0 | 0 | [400.0, 750.0, 1453.0, 3025.0, 4315.0, 7600.0] | 0 | 0
Siemens NH-2-250 | Siemens NH-2-250 | 250 | [4800.0, 120.0, 7.0, 0.1, 0.004] | 0 | 0 | [450.0, 800.0, 1650.0, 4000.0, 8500.0] | 0 | 0
Siemens NH-2-315 | Siemens NH-2-315 | 315 | [4800.0, 120.0, 7.0, 0.1, 0.004] | 0 | 0 | [550.0, 920.0, 1900.0, 5000.0, 11000.0] | 0 | 0
Siemens NH-2-355 | Siemens NH-2-355 | 355 | [4800.0, 120.0, 6.0, 0.1, 0.004] | 0 | 0 | [650.0, 1116.27, 2350.0, 5840.0, 12790.0] | 0 | 0
Siemens NH-2-400 | Siemens NH-2-400 | 400 | [4800.0, 120.0, 7.0, 0.1, 0.004] | 0 | 0 | [720.0, 1350.0, 2800.0, 6500.0, 15000.0] | 0 | 0
Siemens NH-2-425 | Siemens NH-2-425 | 425 | [4800.0, 120.0, 7.0, 0.1, 0.004] | 0 | 0 | [850.0, 1500.0, 3050.0, 7500.0, 16500.0] | 0 | 0
Siemens NH-2-630 | Siemens NH-2-630 | 630 | [4800.0, 120.0, 7.0, 0.1, 0.004] | 0 | 0 | [1200.0, 2000.0, 4800.0, 12000.0, 26000.0] | 0 | 0

## res_bus
| vm_pu | va_degree | p_mw | q_mvar
0 | 1 | 0 | -0.28861 | -0.072876
1 | 0.99725 | -0.052315 | 0 | 0
2 | 0.99729 | -0.051851 | 0 | 0
3 | 0.99463 | -0.10263 | 0 | 0
4 | 0.99396 | -0.11569 | 0.064039 | 0.01605
5 | 0.99559 | -0.084482 | 0 | 0
6 | 0.99234 | -0.14681 | 0.025957 | 0.0065055
7 | 0.99528 | -0.090568 | 0.033624 | 0.0084269
8 | 0.99074 | -0.1777 | 0 | 0
9 | 0.99186 | -0.15603 | 0 | 0
10 | 0.98871 | -0.2171 | 0 | 0
11 | 0.991 | -0.17254 | 0 | 0
12 | 0.98906 | -0.21018 | 0.02597 | 0.0065087
13 | 0.98963 | -0.19914 | 0.0069795 | 0.0017492
14 | 0.98868 | -0.21748 | 0 | 0
15 | 0.98742 | -0.24214 | 0.033627 | 0.0084276
16 | 0.98853 | -0.22049 | 0 | 0
17 | 0.98794 | -0.23201 | 0.0009506 | 0.00023824
18 | 0.98911 | -0.20935 | 0.0048642 | 0.0012191
19 | 0.98738 | -0.24297 | 0 | 0
20 | 0.98693 | -0.25168 | 0.00084862 | 0.00021269
21 | 0.98694 | -0.25146 | 0.0014404 | 0.00036101
22 | 0.98696 | -0.25118 | 0.00092539 | 0.00023192
23 | 0.98708 | -0.24868 | 0.00082661 | 0.00020717
24 | 0.98711 | -0.24819 | 0.00081868 | 0.00020518
25 | 0.9873 | -0.24443 | 0 | 0
26 | 0.98726 | -0.24525 | 0 | 0
27 | 0.98725 | -0.24543 | 0.00087129 | 0.00021837
28 | 0.98864 | -0.21837 | 0.0072869 | 0.0018263
29 | 0.9883 | -0.22501 | 0.010919 | 0.0027365
30 | 0.98543 | -0.28085 | 0.010208 | 0.0025584
31 | 0.98637 | -0.26252 | 0 | 0
32 | 0.98708 | -0.24867 | 0 | 0
33 | 0.9867 | -0.25613 | 0.015191 | 0.0038072
34 | 0.9876 | -0.23871 | 0.024225 | 0.0060713
35 | 0.98835 | -0.22405 | 0.014897 | 0.0037335
36 | 0.98768 | -0.23711 | 0 | 0
37 | 0.99998 | 149.9956 | 0 | 0

## res_line
| p_from_mw | q_from_mvar | p_to_mw | q_to_mvar | pl_mw | ql_mvar | i_from_ka | i_to_ka | i_ka | vm_from_pu | va_from_degree | vm_to_pu | va_to_degree | loading_percent
0 | 0.12351 | 0.031424 | -0.1232 | -0.031226 | 0.00031056 | 0.00019844 | 0.18396 | 0.18396 | 0.18396 | 1 | 0 | 0.99725 | -0.052315 | 50.5375
1 | 0.16345 | 0.041451 | -0.16304 | -0.041192 | 0.00040633 | 0.00025909 | 0.24339 | 0.24339 | 0.24339 | 1 | 0 | 0.99729 | -0.051851 | 33.4326
2 | 0.1232 | 0.031226 | -0.12291 | -0.031036 | 0.00029711 | 0.00018985 | 0.18396 | 0.18396 | 0.18396 | 0.99725 | -0.052315 | 0.99463 | -0.10263 | 50.5375
3 | 0.12936 | 0.032726 | -0.12896 | -0.032474 | 0.00039494 | 0.0002524 | 0.19312 | 0.19312 | 0.19312 | 0.99729 | -0.051851 | 0.99396 | -0.11569 | 53.0547
4 | 0.033686 | 0.0084659 | -0.033634 | -0.0084331 | 5.2387e-05 | 3.2808e-05 | 0.05027 | 0.05027 | 0.05027 | 0.99729 | -0.051851 | 0.99559 | -0.084482 | 13.8105
5 | 0.12291 | 0.031036 | -0.12265 | -0.03087 | 0.00025954 | 0.00016584 | 0.18396 | 0.18396 | 0.18396 | 0.99463 | -0.10263 | 0.99234 | -0.14681 | 50.5376
6 | 0.064924 | 0.016424 | -0.064732 | -0.016301 | 0.00019253 | 0.00012252 | 0.097249 | 0.09725 | 0.09725 | 0.99396 | -0.11569 | 0.99074 | -0.1777 | 26.7169
7 | 0.033634 | 0.0084331 | -0.033624 | -0.0084269 | 9.7524e-06 | 6.1078e-06 | 0.05027 | 0.05027 | 0.05027 | 0.99559 | -0.084482 | 0.99528 | -0.090568 | 13.8105
8 | 0.09669 | 0.024365 | -0.096647 | -0.024338 | 4.2639e-05 | 2.7219e-05 | 0.14503 | 0.14503 | 0.14503 | 0.99234 | -0.14681 | 0.99186 | -0.15603 | 39.8444
9 | 0.064732 | 0.016301 | -0.06461 | -0.016224 | 0.00012171 | 7.7453e-05 | 0.09725 | 0.09725 | 0.09725 | 0.99074 | -0.1777 | 0.98871 | -0.2171 | 26.7169
10 | 0.030134 | 0.0075829 | -0.03011 | -0.0075681 | 2.3758e-05 | 1.4806e-05 | 0.045218 | 0.045219 | 0.045219 | 0.99186 | -0.15603 | 0.991 | -0.17254 | 12.4227
11 | 0.066513 | 0.016755 | -0.066341 | -0.016645 | 0.00017176 | 0.00010934 | 0.099815 | 0.099816 | 0.099816 | 0.99186 | -0.15603 | 0.98906 | -0.21018 | 27.4219
12 | 0.014902 | 0.0037363 | -0.014897 | -0.0037335 | 4.9376e-06 | 2.8245e-06 | 0.022428 | 0.022428 | 0.022428 | 0.98871 | -0.2171 | 0.98835 | -0.22405 | 6.1615
13 | 0.049708 | 0.012488 | -0.049661 | -0.012458 | 4.7435e-05 | 3.0069e-05 | 0.074822 | 0.074822 | 0.074822 | 0.98871 | -0.2171 | 0.98768 | -0.23711 | 20.5555
14 | 0.03011 | 0.0075681 | -0.030072 | -0.0075443 | 3.8188e-05 | 2.38e-05 | 0.045219 | 0.045219 | 0.045219 | 0.991 | -0.17254 | 0.98963 | -0.19914 | 12.4227
15 | 0.040371 | 0.010136 | -0.040357 | -0.010128 | 1.4061e-05 | 8.8689e-06 | 0.060744 | 0.060744 | 0.060744 | 0.98906 | -0.21018 | 0.98868 | -0.21748 | 16.688
16 | 0.023092 | 0.0057951 | -0.023081 | -0.0057882 | 1.1235e-05 | 6.871e-06 | 0.034724 | 0.034724 | 0.034724 | 0.98963 | -0.19914 | 0.98911 | -0.20935 | 9.5397
17 | 0.033666 | 0.0084524 | -0.033627 | -0.0084276 | 3.9545e-05 | 2.4783e-05 | 0.050674 | 0.050675 | 0.050675 | 0.98868 | -0.21748 | 0.98742 | -0.24214 | 13.9216
18 | 0.0066911 | 0.0016752 | -0.0066901 | -0.0016749 | 9.5926e-07 | 2.9047e-07 | 0.01007 | 0.01007 | 0.01007 | 0.98868 | -0.21748 | 0.98853 | -0.22049 | 2.7664
19 | 0.0066901 | 0.0016749 | -0.0066864 | -0.0016738 | 3.6674e-06 | 1.1115e-06 | 0.01007 | 0.01007 | 0.01007 | 0.98853 | -0.22049 | 0.98794 | -0.23201 | 2.7666
20 | 0.0057358 | 0.0014356 | -0.0057328 | -0.001435 | 2.9904e-06 | 5.4638e-07 | 0.0086385 | 0.008639 | 0.008639 | 0.98794 | -0.23201 | 0.98738 | -0.24297 | 2.3734
21 | 0.018217 | 0.0045692 | -0.018209 | -0.0045645 | 7.8321e-06 | 4.6558e-06 | 0.027407 | 0.027407 | 0.027407 | 0.98911 | -0.20935 | 0.98864 | -0.21837 | 7.5294
22 | 0.0057328 | 0.001435 | -0.0057324 | -0.001435 | 3.9736e-07 | 7.2732e-08 | 0.008639 | 0.0086391 | 0.0086391 | 0.98738 | -0.24297 | 0.9873 | -0.24443 | 2.3734
23 | -0.00084862 | -0.00021269 | 0.00084863 | 0.00021251 | 8.8822e-09 | -1.7921e-07 | 0.0012795 | 0.0012794 | 0.0012795 | 0.98693 | -0.25168 | 0.98694 | -0.25146 | 0.35151
24 | -0.0022891 | -0.00057351 | 0.0022891 | 0.00057344 | 3.0674e-08 | -6.8132e-08 | 0.0034512 | 0.0034511 | 0.0034512 | 0.98694 | -0.25146 | 0.98696 | -0.25118 | 0.94812
25 | -0.0032145 | -0.00080537 | 0.0032149 | 0.00080506 | 3.8245e-07 | -3.1024e-07 | 0.0048463 | 0.0048461 | 0.0048463 | 0.98696 | -0.25118 | 0.98708 | -0.24868 | 1.3314
26 | -0.0040415 | -0.0010122 | 0.0040416 | 0.0010122 | 9.2801e-08 | -2.5838e-08 | 0.0060922 | 0.0060922 | 0.0060922 | 0.98708 | -0.24868 | 0.98711 | -0.24819 | 1.6737
27 | -0.0048602 | -0.0012174 | 0.0048611 | 0.0012174 | 8.7175e-07 | 4.1559e-09 | 0.0073263 | 0.0073261 | 0.0073263 | 0.98711 | -0.24819 | 0.9873 | -0.24443 | 2.0127
28 | 0.00087133 | 0.00021757 | -0.0008713 | -0.00021822 | 3.4073e-08 | -6.521e-07 | 0.0013129 | 0.0013132 | 0.0013132 | 0.9873 | -0.24443 | 0.98726 | -0.24525 | 0.36076
29 | 0.0008713 | 0.00021822 | -0.00087129 | -0.00021837 | 7.6252e-09 | -1.4589e-07 | 0.0013132 | 0.0013132 | 0.0013132 | 0.98726 | -0.24525 | 0.98725 | -0.24543 | 0.36078
30 | 0.010922 | 0.0027382 | -0.010919 | -0.0027365 | 3.4545e-06 | 1.7739e-06 | 0.016439 | 0.016439 | 0.016439 | 0.98864 | -0.21837 | 0.9883 | -0.22501 | 4.5163
31 | -0.010208 | -0.0025584 | 0.010217 | 0.0025628 | 8.9233e-06 | 4.4338e-06 | 0.015414 | 0.015414 | 0.015414 | 0.98543 | -0.28085 | 0.98637 | -0.26252 | 4.2347
32 | -0.010217 | -0.0025628 | 0.010224 | 0.0025662 | 6.7473e-06 | 3.3509e-06 | 0.015414 | 0.015414 | 0.015414 | 0.98637 | -0.26252 | 0.98708 | -0.24867 | 4.2346
33 | 0.015196 | 0.0038103 | -0.015191 | -0.0038072 | 5.3989e-06 | 3.1048e-06 | 0.022909 | 0.022909 | 0.022909 | 0.98708 | -0.24867 | 0.9867 | -0.25613 | 6.2937
34 | -0.02542 | -0.0063765 | 0.025432 | 0.006384 | 1.2084e-05 | 7.4529e-06 | 0.038323 | 0.038323 | 0.038323 | 0.98708 | -0.24867 | 0.9876 | -0.23871 | 10.5282
35 | -0.049657 | -0.012455 | 0.049661 | 0.012458 | 3.7672e-06 | 2.3881e-06 | 0.074822 | 0.074822 | 0.074822 | 0.9876 | -0.23871 | 0.98768 | -0.23711 | 20.5555

## res_trafo
| p_hv_mw | q_hv_mvar | p_lv_mw | q_lv_mvar | pl_mw | ql_mvar | i_hv_ka | i_lv_ka | vm_hv_pu | va_hv_degree | vm_lv_pu | va_lv_degree | loading_percent
0 | -1.2729e-15 | -1.3162e-15 | 0.00165 | 1.2699e-07 | 0.00165 | 1.2699e-07 | 5.2857e-17 | 0.0023815 | 0.99998 | 149.9956 | 1 | 0 | 0.2619

## res_ext_grid
| p_mw | q_mvar
0 | 0.32083 | 0.08095

## res_load
| p_mw | q_mvar
0 | 0.032219 | 0.0080747
1 | 0.064039 | 0.01605
2 | 0.025957 | 0.0065055
3 | 0.033624 | 0.0084269
4 | 0.02597 | 0.0065087
5 | 0.0069795 | 0.0017492
6 | 0.033627 | 0.0084276
7 | 0.0009506 | 0.00023824
8 | 0.0048642 | 0.0012191
9 | 0.00084862 | 0.00021269
10 | 0.0014404 | 0.00036101
11 | 0.00092539 | 0.00023192
12 | 0.00082661 | 0.00020717
13 | 0.00081868 | 0.00020518
14 | 0.00087129 | 0.00021837
15 | 0.0072869 | 0.0018263
16 | 0.010919 | 0.0027365
17 | 0.010208 | 0.0025584
18 | 0.015191 | 0.0038072
19 | 0.024225 | 0.0060713
20 | 0.014897 | 0.0037335

## dtypes
| element | column | dtype
0 | bus | name | object
1 | bus | vn_kv | float64
2 | bus | type | object
3 | bus | zone | object
4 | bus | in_service | bool
5 | load | name | object
6 | load | bus | uint32
7 | load | p_mw | float64
8 | load | q_mvar | float64
9 | load | const_z_percent | float64
10 | load | const_i_percent | float64
11 | load | sn_mva | float64
12 | load | scaling | float64
13 | load | in_service | bool
14 | load | type | object
15 | ext_grid | name | object
16 | ext_grid | bus | uint32
17 | ext_grid | vm_pu | float64
18 | ext_grid | va_degree | float64
19 | ext_grid | slack_weight | float64
20 | ext_grid | in_service | bool
21 | line | name | object
22 | line | std_type | object
23 | line | from_bus | uint32
24 | line | to_bus | uint32
25 | line | length_km | float64
26 | line | r_ohm_per_km | float64
27 | line | x_ohm_per_km | float64
28 | line | c_nf_per_km | float64
29 | line | g_us_per_km | float64
30 | line | max_i_ka | float64
31 | line | df | float64
32 | line | parallel | uint32
33 | line | type | object
34 | line | in_service | bool
35 | trafo | name | object
36 | trafo | std_type | object
37 | trafo | hv_bus | uint32
38 | trafo | lv_bus | uint32
39 | trafo | sn_mva | float64
40 | trafo | vn_hv_kv | float64
41 | trafo | vn_lv_kv | float64
42 | trafo | vk_percent | float64
43 | trafo | vkr_percent | float64
44 | trafo | pfe_kw | float64
45 | trafo | i0_percent | float64
46 | trafo | shift_degree | float64
47 | trafo | tap_side | object
48 | trafo | tap_neutral | int32
49 | trafo | tap_min | int32
50 | trafo | tap_max | int32
51 | trafo | tap_step_percent | float64
52 | trafo | tap_step_degree | float64
53 | trafo | tap_pos | int32
54 | trafo | tap_phase_shifter | bool
55 | trafo | parallel | uint32
56 | trafo | df | float64
57 | trafo | in_service | bool
58 | line_geodata | coords | object
59 | bus_geodata | x | float64
60 | bus_geodata | y | float64
61 | bus_geodata | coords | object
62 | res_bus | vm_pu | float64
63 | res_bus | va_degree | float64
64 | res_bus | p_mw | float64
65 | res_bus | q_mvar | float64
66 | res_line | p_from_mw | float64
67 | res_line | q_from_mvar | float64
68 | res_line | p_to_mw | float64
69 | res_line | q_to_mvar | float64
70 | res_line | pl_mw | float64
71 | res_line | ql_mvar | float64
72 | res_line | i_from_ka | float64
73 | res_line | i_to_ka | float64
74 | res_line | i_ka | float64
75 | res_line | vm_from_pu | float64
76 | res_line | va_from_degree | float64
77 | res_line | vm_to_pu | float64
78 | res_line | va_to_degree | float64
79 | res_line | loading_percent | float64
80 | res_trafo | p_hv_mw | float64
81 | res_trafo | q_hv_mvar | float64
82 | res_trafo | p_lv_mw | float64
83 | res_trafo | q_lv_mvar | float64
84 | res_trafo | pl_mw | float64
85 | res_trafo | ql_mvar | float64
86 | res_trafo | i_hv_ka | float64
87 | res_trafo | i_lv_ka | float64
88 | res_trafo | vm_hv_pu | float64
89 | res_trafo | va_hv_degree | float64
90 | res_trafo | vm_lv_pu | float64
91 | res_trafo | va_lv_degree | float64
92 | res_trafo | loading_percent | float64
93 | res_ext_grid | p_mw | float64
94 | res_ext_grid | q_mvar | float64
95 | res_load | p_mw | float64
96 | res_load | q_mvar | float64

## parameters
| version | format_version | converged | OPF_converged | name | f_hz | sn_mva
0 | 2.14.6 | 2.14.0 | TRUE | FALSE |  | 50 | 1