## bus
| name | vn_kv | type | zone | in_service
0 | bus_LV_2206-1_0_4_node_0 | 0.4 | n |  | TRUE
1 | bus_LV_2206-1_0_4_node_17 | 0.4 | n |  | TRUE
2 | bus_LV_2206-1_0_4_node_33 | 0.4 | n |  | TRUE
3 | bus_LV_2206-1_0_4_node_34 | 0.4 | n |  | TRUE
4 | bus_LV_2206-1_0_4_node_3 | 0.4 | n |  | TRUE
5 | bus_LV_2206-1_0_4_node_4 | 0.4 | n |  | TRUE
6 | bus_LV_2206-1_0_4_node_5 | 0.4 | n |  | TRUE
7 | bus_LV_2206-1_0_4_node_18 | 0.4 | n |  | TRUE
8 | bus_LV_2206-1_0_4_node_6 | 0.4 | n |  | TRUE
9 | bus_LV_2206-1_0_4_node_7 | 0.4 | n |  | TRUE
10 | bus_LV_2206-1_0_4_node_36 | 0.4 | n |  | TRUE
11 | bus_LV_2206-1_0_4_node_40 | 0.4 | n |  | TRUE
12 | bus_LV_2206-1_0_4_node_8 | 0.4 | n |  | TRUE
13 | bus_LV_2206-1_0_4_node_9 | 0.4 | n |  | TRUE
14 | bus_LV_2206-1_0_4_node_14 | 0.4 | n |  | TRUE
15 | bus_LV_2206-1_0_4_node_20 | 0.4 | n |  | TRUE
16 | bus_LV_2206-1_0_4_node_35 | 0.4 | n |  | TRUE
17 | bus_LV_2206-1_0_4_node_10 | 0.4 | n |  | TRUE
18 | bus_LV_2206-1_0_4_node_37 | 0.4 | n |  | TRUE
19 | bus_LV_2206-1_0_4_node_11 | 0.4 | n |  | TRUE
20 | bus_LV_2206-1_0_4_node_12 | 0.4 | n |  | TRUE
21 | bus_LV_2206-1_0_4_node_39 | 0.4 | n |  | TRUE
22 | bus_LV_2206-1_0_4_node_24 | 0.4 | n |  | TRUE
23 | bus_LV_2206-1_0_4_node_21 | 0.4 | n |  | TRUE
24 | bus_LV_2206-1_0_4_node_15 | 0.4 | n |  | TRUE
25 | bus_LV_2206-1_0_4_node_30 | 0.4 | n |  | TRUE
26 | bus_LV_2206-1_0_4_node_25 | 0.4 | n |  | TRUE
27 | bus_LV_2206-1_0_4_node_19 | 0.4 | n |  | TRUE
28 | bus_LV_2206-1_0_4_node_28 | 0.4 | n |  | TRUE
29 | bus_LV_2206-1_0_4_node_23 | 0.4 | n |  | TRUE
30 | bus_LV_2206-1_0_4_node_29 | 0.4 | n |  | TRUE
31 | bus_LV_2206-1_0_4_node_31 | 0.4 | n |  | TRUE
32 | bus_LV_2206-1_0_4_node_27 | 0.4 | n |  | TRUE
33 | bus_LV_2206-1_0_4_node_26 | 0.4 | n |  | TRUE
34 | bus_LV_2206-1_0_4_node_32 | 0.4 | n |  | TRUE
35 | bus_MV_36_2_node_96 | 20 | n |  | TRUE

## load
| name | bus | p_mw | q_mvar | const_z_percent | const_i_percent | sn_mva | scaling | in_service | type
0 | LV_2206-1_0_4_load_0 | 0 | 0.06623 | 0.016599 | 0 | 0 |  | 1 | TRUE | wye
1 | LV_2206-1_0_4_load_33 | 2 | 0.019394 | 0.0048607 | 0 | 0 |  | 1 | TRUE | wye
2 | LV_2206-1_0_4_load_34 | 3 | 0.020253 | 0.0050759 | 0 | 0 |  | 1 | TRUE | wye
3 | LV_2206-1_0_4_load_3 | 4 | 0.030039 | 0.0075285 | 0 | 0 |  | 1 | TRUE | wye
4 | LV_2206-1_0_4_load_4 | 5 | 0.0095153 | 0.0023848 | 0 | 0 |  | 1 | TRUE | wye
5 | LV_2206-1_0_4_load_36 | 10 | 0.0067264 | 0.0016858 | 0 | 0 |  | 1 | TRUE | wye
6 | LV_2206-1_0_4_load_40 | 11 | 0.0079147 | 0.0019836 | 0 | 0 |  | 1 | TRUE | wye
7 | LV_2206-1_0_4_load_20 | 15 | 0.0053242 | 0.0013344 | 0 | 0 |  | 1 | TRUE | wye
8 | LV_2206-1_0_4_load_35 | 16 | 0.023899 | 0.0059896 | 0 | 0 |  | 1 | TRUE | wye
9 | LV_2206-1_0_4_load_37 | 18 | 0.0030237 | 0.00075781 | 0 | 0 |  | 1 | TRUE | wye
10 | LV_2206-1_0_4_load_39 | 21 | 0.084621 | 0.021208 | 0 | 0 |  | 1 | TRUE | wye
11 | LV_2206-1_0_4_load_24 | 22 | 0.011462 | 0.0028727 | 0 | 0 |  | 1 | TRUE | wye
12 | LV_2206-1_0_4_load_21 | 23 | 0.030116 | 0.0075478 | 0 | 0 |  | 1 | TRUE | wye
13 | LV_2206-1_0_4_load_30 | 25 | 0.020108 | 0.0050396 | 0 | 0 |  | 1 | TRUE | wye
14 | LV_2206-1_0_4_load_25 | 26 | 0.019992 | 0.0050104 | 0 | 0 |  | 1 | TRUE | wye
15 | LV_2206-1_0_4_load_28 | 28 | 0.027617 | 0.0069215 | 0 | 0 |  | 1 | TRUE | wye
16 | LV_2206-1_0_4_load_23 | 29 | 0.005004 | 0.0012541 | 0 | 0 |  | 1 | TRUE | wye
17 | LV_2206-1_0_4_load_31 | 31 | 0.022789 | 0.0057115 | 0 | 0 |  | 1 | TRUE | wye
18 | LV_2206-1_0_4_load_27 | 32 | 0.020369 | 0.005105 | 0 | 0 |  | 1 | TRUE | wye
19 | LV_2206-1_0_4_load_32 | 34 | 0.0056215 | 0.0014089 | 0 | 0 |  | 1 | TRUE | wye

## ext_grid
| name | bus | vm_pu | va_degree | slack_weight | in_service
0 |  | 28 | 1 | 0 | 1 | TRUE

## line
| name | std_type | from_bus | to_bus | length_km | r_ohm_per_km | x_ohm_per_km | c_nf_per_km | g_us_per_km | max_i_ka | df | parallel | type | in_service
0 | LV_2206-1_0_4_line_0 |  | 0 | 1 | 0.10637 | 0.125 | 0.08 | 261 | 0 | 0.364 | 1 | 1 | cs | TRUE
1 | LV_2206-1_0_4_line_1 |  | 1 | 2 | 0.048738 | 0.125 | 0.08 | 261 | 0 | 0.364 | 1 | 1 | cs | TRUE
2 | LV_2206-1_0_4_line_2 |  | 2 | 3 | 0.024411 | 0.125 | 0.08 | 261 | 0 | 0.364 | 1 | 1 | cs | TRUE
3 | LV_2206-1_0_4_line_3 |  | 3 | 27 | 0.024048 | 0.125 | 0.08 | 261 | 0 | 0.364 | 1 | 1 | cs | TRUE
4 | LV_2206-1_0_4_line_4 |  | 4 | 5 | 0.0096103 | 0.125 | 0.08 | 261 | 0 | 0.364 | 1 | 1 | cs | TRUE
5 | LV_2206-1_0_4_line_5 |  | 4 | 6 | 0.022063 | 0.125 | 0.08 | 261 | 0 | 0.364 | 1 | 1 | cs | TRUE
6 | LV_2206-1_0_4_line_6 |  | 6 | 7 | 0.068152 | 0.125 | 0.08 | 261 | 0 | 0.364 | 1 | 1 | cs | TRUE
7 | LV_2206-1_0_4_line_7 |  | 7 | 27 | 0.092656 | 0.125 | 0.08 | 261 | 0 | 0.364 | 1 | 1 | cs | TRUE
8 | LV_2206-1_0_4_line_8 |  | 7 | 28 | 0.022366 | 0.125 | 0.08 | 261 | 0 | 0.364 | 1 | 3 | cs | TRUE
9 | LV_2206-1_0_4_line_9 |  | 7 | 19 | 0.035215 | 0.125 | 0.08 | 261 | 0 | 0.364 | 1 | 2 | cs | TRUE
10 | LV_2206-1_0_4_line_10 |  | 8 | 9 | 0.21525 | 0.125 | 0.08 | 261 | 0 | 0.364 | 1 | 1 | cs | TRUE
11 | LV_2206-1_0_4_line_11 |  | 8 | 10 | 0.045762 | 0.125 | 0.08 | 261 | 0 | 0.364 | 1 | 1 | cs | TRUE
12 | LV_2206-1_0_4_line_12 |  | 9 | 11 | 0.020284 | 0.125 | 0.08 | 261 | 0 | 0.364 | 1 | 1 | cs | TRUE
13 | LV_2206-1_0_4_line_13 |  | 10 | 16 | 0.013774 | 0.125 | 0.08 | 261 | 0 | 0.364 | 1 | 1 | cs | TRUE
14 | LV_2206-1_0_4_line_14 |  | 12 | 13 | 0.002497 | 0.125 | 0.08 | 261 | 0 | 0.364 | 1 | 1 | cs | TRUE
15 | LV_2206-1_0_4_line_15 |  | 12 | 14 | 0.08757 | 0.125 | 0.08 | 261 | 0 | 0.364 | 1 | 1 | cs | TRUE
16 | LV_2206-1_0_4_line_16 |  | 12 | 15 | 0.020948 | 0.125 | 0.08 | 261 | 0 | 0.364 | 1 | 1 | cs | TRUE
17 | LV_2206-1_0_4_line_17 |  | 13 | 16 | 0.053632 | 0.125 | 0.08 | 261 | 0 | 0.364 | 1 | 1 | cs | TRUE
18 | LV_2206-1_0_4_line_18 |  | 14 | 23 | 0.020709 | 0.125 | 0.08 | 261 | 0 | 0.364 | 1 | 1 | cs | TRUE
19 | LV_2206-1_0_4_line_19 |  | 14 | 17 | 0.024719 | 0.125 | 0.08 | 261 | 0 | 0.364 | 1 | 1 | cs | TRUE
20 | LV_2206-1_0_4_line_20 |  | 14 | 20 | 0.003952 | 0.125 | 0.08 | 261 | 0 | 0.364 | 1 | 1 | cs | TRUE
21 | LV_2206-1_0_4_line_21 |  | 17 | 18 | 0.028139 | 0.125 | 0.08 | 261 | 0 | 0.364 | 1 | 1 | cs | TRUE
22 | LV_2206-1_0_4_line_22 |  | 19 | 20 | 0.043047 | 0.125 | 0.08 | 261 | 0 | 0.364 | 1 | 1 | cs | TRUE
23 | LV_2206-1_0_4_line_23 |  | 19 | 21 | 0.049958 | 0.125 | 0.08 | 261 | 0 | 0.364 | 1 | 1 | cs | TRUE
24 | LV_2206-1_0_4_line_24 |  | 20 | 22 | 0.022916 | 0.125 | 0.08 | 261 | 0 | 0.364 | 1 | 1 | cs | TRUE
25 | LV_2206-1_0_4_line_25 |  | 22 | 29 | 0.0072224 | 0.125 | 0.08 | 261 | 0 | 0.364 | 1 | 1 | cs | TRUE
26 | LV_2206-1_0_4_line_26 |  | 24 | 25 | 0.020707 | 0.125 | 0.08 | 261 | 0 | 0.364 | 1 | 1 | cs | TRUE
27 | LV_2206-1_0_4_line_27 |  | 24 | 26 | 0.016126 | 0.125 | 0.08 | 261 | 0 | 0.364 | 1 | 1 | cs | TRUE
28 | LV_2206-1_0_4_line_28 |  | 25 | 30 | 0.013424 | 0.125 | 0.08 | 261 | 0 | 0.364 | 1 | 1 | cs | TRUE
29 | LV_2206-1_0_4_line_29 |  | 26 | 33 | 0.020376 | 0.125 | 0.08 | 261 | 0 | 0.364 | 1 | 1 | cs | TRUE
30 | LV_2206-1_0_4_line_30 |  | 28 | 33 | 0.0048496 | 0.125 | 0.08 | 261 | 0 | 0.364 | 1 | 1 | cs | TRUE
31 | LV_2206-1_0_4_line_31 |  | 30 | 31 | 0.011748 | 0.125 | 0.08 | 261 | 0 | 0.364 | 1 | 1 | cs | TRUE
32 | LV_2206-1_0_4_line_32 |  | 31 | 34 | 0.034468 | 0.125 | 0.08 | 261 | 0 | 0.364 | 1 | 1 | cs | TRUE
33 | LV_2206-1_0_4_line_33 |  | 32 | 33 | 0.019085 | 0.125 | 0.08 | 261 | 0 | 0.364 | 1 | 1 | cs | TRUE

## trafo
| name | std_type | hv_bus | lv_bus | sn_mva | vn_hv_kv | vn_lv_kv | vk_percent | vkr_percent | pfe_kw | i0_percent | shift_degree | tap_side | tap_neutral | tap_min | tap_max | tap_step_percent | tap_step_degree | tap_pos | tap_phase_shifter | parallel | df | in_service
0 | LV_2206-1_0_4_trafo_28 | 0.63 MVA 20/0.4 kV | 35 | 28 | 0.63 | 20 | 0.4 | 6 | 1.206 | 1.65 | 0.2619 | 150 | hv | 0 | -2 | 2 | 2.5 | 0 | 0 | FALSE | 1 | 1 | TRUE

## line_geodata
| x0 | y0 | x1 | y1 | x2 | y2 | x3 | y3 | x4 | y4 | x5 | y5 | x6 | y6 | x7 | y7 | x8 | y8 | x9 | y9 | x10 | y10 | x11 | y11 | x12 | y12 | x13 | y13 | x14 | y14 | x15 | y15 | x16 | y16 | x17 | y17 | x18 | y18 | x19 | y19 | x20 | y20 | x21 | y21 | x22 | y22
0 | 2578082.4664 | 1180866.7345 | 2578015.7261 | 1180783.9037
1 | 2578082.4664 | 1180866.7345 | 2578049.2552 | 1180869.4913 | 2578050.361 | 1180884.8642
2 | 2578052.1124 | 1180909.2125 | 2578050.361 | 1180884.8642
3 | 2578052.1124 | 1180909.2125 | 2578028.0784 | 1180911.2241
4 | 2578040.9466 | 1180996.2653 | 2578035.3622 | 1180988.444
5 | 2578059.5063 | 1180984.3353 | 2578040.9466 | 1180996.2653
6 | 2577998.1685 | 1180974.567 | 2578002.6535 | 1180973.0609 | 2578024.064 | 1180965.8894 | 2578043.6669 | 1180971.787 | 2578047.1935 | 1180973.3971 | 2578051.1068 | 1180976.3287 | 2578059.5063 | 1180984.3353
7 | 2577998.1685 | 1180974.567 | 2578002.6535 | 1180973.0609 | 2578024.064 | 1180965.8894 | 2578023.2798 | 1180958.2439 | 2578016.9851 | 1180912.1432 | 2578028.0784 | 1180911.2241
8 | 2577998.1685 | 1180974.567 | 2577995.9805 | 1180969.3835 | 2577994.1534 | 1180964.7323 | 2577989.7569 | 1180953.8441
9 | 2577966.8168 | 1180990.591 | 2577979.7746 | 1180983.8174 | 2577986.3599 | 1180980.2802 | 2577998.1685 | 1180974.567
10 | 2577925.1803 | 1181145.4805 | 2577958.2921 | 1181110.0287 | 2577959.2575 | 1181110.8811 | 2577967.7022 | 1181110.4498 | 2577969.5065 | 1181110.9767 | 2577975.2627 | 1181116.6695 | 2577981.4197 | 1181108.8539 | 2577983.862 | 1181110.5346 | 2577986.6757 | 1181111.4581 | 2577989.6469 | 1181111.5694 | 2577992.5156 | 1181110.8473 | 2577995.076 | 1181109.3371 | 2577997.1071 | 1181107.1841 | 2578001.6823 | 1181109.4573 | 2578009.5631 | 1181111.4293 | 2578016.5424 | 1181113.3045 | 2578036.987 | 1181117.6983 | 2578051.0701 | 1181120.0032 | 2578063.7849 | 1181121.9686 | 2578084.6717 | 1181126.1941 | 2578085.2227 | 1181122.3345 | 2578086.9502 | 1181110.2886 | 2578092.2814 | 1181097.996
11 | 2577925.1803 | 1181145.4805 | 2577913.7216 | 1181138.3192 | 2577901.4851 | 1181127.3699 | 2577912.0997 | 1181115.6261
12 | 2578080.0107 | 1181081.8216 | 2578092.2814 | 1181097.996
13 | 2577921.3359 | 1181105.4073 | 2577912.0997 | 1181115.6261
14 | 2577923.64 | 1181061.4538 | 2577925.4258 | 1181063.2037
15 | 2577923.64 | 1181061.4538 | 2577928.3668 | 1181055.1664 | 2577930.7531 | 1181051.9893 | 2577912.3813 | 1181034.1035 | 2577899.9795 | 1181023.9441 | 2577913.1949 | 1181014.5793 | 2577927.0579 | 1181008.9139 | 2577926.0627 | 1181006.2051
16 | 2577923.64 | 1181061.4538 | 2577911.5734 | 1181078.5771
17 | 2577925.4258 | 1181063.2037 | 2577906.9364 | 1181089.8525 | 2577921.3359 | 1181105.4073
18 | 2577926.0627 | 1181006.2051 | 2577913.0109 | 1181010.2666 | 2577906.0249 | 1181011.1335
19 | 2577938.3082 | 1181023.68 | 2577936.7669 | 1181021.996 | 2577931.5393 | 1181010.576 | 2577928.2609 | 1181012.0778 | 2577927.0579 | 1181008.9139 | 2577926.0627 | 1181006.2051
20 | 2577926.0627 | 1181006.2051 | 2577929.8154 | 1181004.935
21 | 2577938.3082 | 1181023.68 | 2577943.6582 | 1181028.9408 | 2577946.7146 | 1181029.3741 | 2577959.2995 | 1181041.6049
22 | 2577929.8154 | 1181004.935 | 2577930.2529 | 1181007.6126 | 2577950.6475 | 1180998.3435 | 2577959.864 | 1180993.8739 | 2577966.8168 | 1180990.591
23 | 2577996.1765 | 1181026.6903 | 2577997.8796 | 1181024.6496 | 2577998.3413 | 1181023.5251 | 2577998.5043 | 1181022.1571 | 2577997.4369 | 1181020.5713 | 2577996.4477 | 1181019.4633 | 2577993.19 | 1181016.207 | 2577983.9857 | 1181007.4475 | 2577966.8168 | 1180990.591
24 | 2577929.8154 | 1181004.935 | 2577926.1429 | 1180982.3157
25 | 2577926.1429 | 1180982.3157 | 2577924.9854 | 1180975.1867
26 | 2577951.6898 | 1180949.7367 | 2577940.2931 | 1180947.0441 | 2577931.4239 | 1180945.5347
27 | 2577951.6898 | 1180949.7367 | 2577961.7085 | 1180949.4441 | 2577967.7459 | 1180948.55
28 | 2577918.8674 | 1180948.046 | 2577925.9723 | 1180944.6069 | 2577931.4239 | 1180945.5347
29 | 2577987.9412 | 1180949.3472 | 2577974.1805 | 1180947.5971 | 2577967.7459 | 1180948.55
30 | 2577987.9412 | 1180949.3472 | 2577989.7569 | 1180953.8441
31 | 2577918.8674 | 1180948.046 | 2577907.1784 | 1180946.8665 | 2577907.1784 | 1180946.8665
32 | 2577907.1784 | 1180946.8665 | 2577906.1153 | 1180948.5046 | 2577902.4142 | 1180959.6018 | 2577892.5309 | 1180959.3271 | 2577883.473 | 1180961.2505 | 2577881.9119 | 1180961.8453
33 | 2577987.9412 | 1180949.3472 | 2577988.8134 | 1180939.4278 | 2577979.6998 | 1180939.9246

## bus_geodata
| x | y | coords
0 | 2578015.7261 | 1180783.9037
1 | 2578082.4664 | 1180866.7345
2 | 2578050.361 | 1180884.8642
3 | 2578052.1124 | 1180909.2125
4 | 2578040.9466 | 1180996.2653
5 | 2578035.3622 | 1180988.444
6 | 2578059.5063 | 1180984.3353
7 | 2577998.1685 | 1180974.567
8 | 2577925.1803 | 1181145.4805
9 | 2578092.2814 | 1181097.996
10 | 2577912.0997 | 1181115.6261
11 | 2578080.0107 | 1181081.8216
12 | 2577923.64 | 1181061.4538
13 | 2577925.4258 | 1181063.2037
14 | 2577926.0627 | 1181006.2051
15 | 2577911.5734 | 1181078.5771
16 | 2577921.3359 | 1181105.4073
17 | 2577938.3082 | 1181023.68
18 | 2577959.2995 | 1181041.6049
19 | 2577966.8168 | 1180990.591
20 | 2577929.8154 | 1181004.935
21 | 2577996.1765 | 1181026.6903
22 | 2577926.1429 | 1180982.3157
23 | 2577906.0249 | 1181011.1335
24 | 2577951.6898 | 1180949.7367
25 | 2577931.4239 | 1180945.5347
26 | 2577967.7459 | 1180948.55
27 | 2578028.0784 | 1180911.2241
28 | 2577989.7569 | 1180953.8441
29 | 2577924.9854 | 1180975.1867
30 | 2577918.8674 | 1180948.046
31 | 2577907.1784 | 1180946.8665
32 | 2577979.6998 | 1180939.9246
33 | 2577987.9412 | 1180949.3472
34 | 2577881.9119 | 1180961.8453
35 | 2577987.9412 | 1180949.3472

## line_std_types
| c_nf_per_km | r_ohm_per_km | x_ohm_per_km | max_i_ka | type | q_mm2 | alpha | voltage_rating
NAYY 4x50 SE | 210 | 0.642 | 0.083 | 0.142 | cs | 50 | 0.00403 | LV
NAYY 4x120 SE | 264 | 0.225 | 0.08 | 0.242 | cs | 120 | 0.00403 | LV
NAYY 4x150 SE | 261 | 0.208 | 0.08 | 0.27 | cs | 150 | 0.00403 | LV
NA2XS2Y 1x95 RM/25 12/20 kV | 216 | 0.313 | 0.132 | 0.252 | cs | 95 | 0.00403 | MV
NA2XS2Y 1x185 RM/25 12/20 kV | 273 | 0.161 | 0.117 | 0.362 | cs | 185 | 0.00403 | MV
NA2XS2Y 1x240 RM/25 12/20 kV | 304 | 0.122 | 0.112 | 0.421 | cs | 240 | 0.00403 | MV
NA2XS2Y 1x95 RM/25 6/10 kV | 315 | 0.313 | 0.123 | 0.249 | cs | 95 | 0.00403 | MV
NA2XS2Y 1x185 RM/25 6/10 kV | 406 | 0.161 | 0.11 | 0.358 | cs | 185 | 0.00403 | MV
NA2XS2Y 1x240 RM/25 6/10 kV | 456 | 0.122 | 0.105 | 0.416 | cs | 240 | 0.00403 | MV
NA2XS2Y 1x150 RM/25 12/20 kV | 250 | 0.206 | 0.116 | 0.319 | cs | 150 | 0.00403 | MV
NA2XS2Y 1x120 RM/25 12/20 kV | 230 | 0.253 | 0.119 | 0.283 | cs | 120 | 0.00403 | MV
NA2XS2Y 1x70 RM/25 12/20 kV | 190 | 0.443 | 0.132 | 0.22 | cs | 70 | 0.00403 | MV
NA2XS2Y 1x150 RM/25 6/10 kV | 360 | 0.206 | 0.11 | 0.315 | cs | 150 | 0.00403 | MV
NA2XS2Y 1x120 RM/25 6/10 kV | 340 | 0.253 | 0.113 | 0.28 | cs | 120 | 0.00403 | MV
NA2XS2Y 1x70 RM/25 6/10 kV | 280 | 0.443 | 0.123 | 0.217 | cs | 70 | 0.00403 | MV
N2XS(FL)2Y 1x120 RM/35 64/110 kV | 112 | 0.153 | 0.166 | 0.366 | cs | 120 | 0.00393 | HV
N2XS(FL)2Y 1x185 RM/35 64/110 kV | 125 | 0.099 | 0.156 | 0.457 | cs | 185 | 0.00393 | HV
N2XS(FL)2Y 1x240 RM/35 64/110 kV | 135 | 0.075 | 0.149 | 0.526 | cs | 240 | 0.00393 | HV
N2XS(FL)2Y 1x300 RM/35 64/110 kV | 144 | 0.06 | 0.144 | 0.588 | cs | 300 | 0.00393 | HV
15-AL1/3-ST1A 0.4 | 11 | 1.8769 | 0.35 | 0.105 | ol | 16 | 0.00403 | LV
24-AL1/4-ST1A 0.4 | 11.25 | 1.2012 | 0.335 | 0.14 | ol | 24 | 0.00403 | LV
48-AL1/8-ST1A 0.4 | 12.2 | 0.5939 | 0.3 | 0.21 | ol | 48 | 0.00403 | LV
94-AL1/15-ST1A 0.4 | 13.2 | 0.306 | 0.29 | 0.35 | ol | 94 | 0.00403 | LV
34-AL1/6-ST1A 10.0 | 9.7 | 0.8342 | 0.36 | 0.17 | ol | 34 | 0.00403 | MV
48-AL1/8-ST1A 10.0 | 10.1 | 0.5939 | 0.35 | 0.21 | ol | 48 | 0.00403 | MV
70-AL1/11-ST1A 10.0 | 10.4 | 0.4132 | 0.339 | 0.29 | ol | 70 | 0.00403 | MV
94-AL1/15-ST1A 10.0 | 10.75 | 0.306 | 0.33 | 0.35 | ol | 94 | 0.00403 | MV
122-AL1/20-ST1A 10.0 | 11.1 | 0.2376 | 0.323 | 0.41 | ol | 122 | 0.00403 | MV
149-AL1/24-ST1A 10.0 | 11.25 | 0.194 | 0.315 | 0.47 | ol | 149 | 0.00403 | MV
34-AL1/6-ST1A 20.0 | 9.15 | 0.8342 | 0.382 | 0.17 | ol | 34 | 0.00403 | MV
48-AL1/8-ST1A 20.0 | 9.5 | 0.5939 | 0.372 | 0.21 | ol | 48 | 0.00403 | MV
70-AL1/11-ST1A 20.0 | 9.7 | 0.4132 | 0.36 | 0.29 | ol | 70 | 0.00403 | MV
94-AL1/15-ST1A 20.0 | 10 | 0.306 | 0.35 | 0.35 | ol | 94 | 0.00403 | MV
122-AL1/20-ST1A 20.0 | 10.3 | 0.2376 | 0.344 | 0.41 | ol | 122 | 0.00403 | MV
149-AL1/24-ST1A 20.0 | 10.5 | 0.194 | 0.337 | 0.47 | ol | 149 | 0.00403 | MV
184-AL1/30-ST1A 20.0 | 10.75 | 0.1571 | 0.33 | 0.535 | ol | 184 | 0.00403 | MV
243-AL1/39-ST1A 20.0 | 11 | 0.1188 | 0.32 | 0.645 | ol | 243 | 0.00403 | MV
48-AL1/8-ST1A 110.0 | 8 | 0.5939 | 0.46 | 0.21 | ol | 48 | 0.00403 | HV
70-AL1/11-ST1A 110.0 | 8.4 | 0.4132 | 0.45 | 0.29 | ol | 70 | 0.00403 | HV
94-AL1/15-ST1A 110.0 | 8.65 | 0.306 | 0.44 | 0.35 | ol | 94 | 0.00403 | HV
122-AL1/20-ST1A 110.0 | 8.5 | 0.2376 | 0.43 | 0.41 | ol | 122 | 0.00403 | HV
149-AL1/24-ST1A 110.0 | 8.75 | 0.194 | 0.41 | 0.47 | ol | 149 | 0.00403 | HV
184-AL1/30-ST1A 110.0 | 8.8 | 0.1571 | 0.4 | 0.535 | ol | 184 | 0.00403 | HV
243-AL1/39-ST1A 110.0 | 9 | 0.1188 | 0.39 | 0.645 | ol | 243 | 0.00403 | HV
305-AL1/39-ST1A 110.0 | 9.2 | 0.0949 | 0.38 | 0.74 | ol | 305 | 0.00403 | HV
490-AL1/64-ST1A 110.0 | 9.75 | 0.059 | 0.37 | 0.96 | ol | 490 | 0.00403 | HV
679-AL1/86-ST1A 110.0 | 9.95 | 0.042 | 0.36 | 1.15 | ol | 679 | 0.00403 | HV
490-AL1/64-ST1A 220.0 | 10 | 0.059 | 0.285 | 0.96 | ol | 490 | 0.00403 | HV
679-AL1/86-ST1A 220.0 | 11.7 | 0.042 | 0.275 | 1.15 | ol | 679 | 0.00403 | HV
490-AL1/64-ST1A 380.0 | 11 | 0.059 | 0.253 | 0.96 | ol | 490 | 0.00403 | HV
679-AL1/86-ST1A 380.0 | 14.6 | 0.042 | 0.25 | 1.15 | ol | 679 | 0.00403 | HV

## trafo_std_types
| i0_percent | pfe_kw | vkr_percent | sn_mva | vn_lv_kv | vn_hv_kv | vk_percent | shift_degree | vector_group | tap_side | tap_neutral | tap_min | tap_max | tap_step_degree | tap_step_percent | tap_phase_shifter
160 MVA 380/110 kV | 0.06 | 60 | 0.25 | 160 | 110 | 380 | 12.2 | 0 | Yy0 | hv | 0 | -9 | 9 | 0 | 1.5 | FALSE
100 MVA 220/110 kV | 0.06 | 55 | 0.26 | 100 | 110 | 220 | 12 | 0 | Yy0 | hv | 0 | -9 | 9 | 0 | 1.5 | FALSE
63 MVA 110/20 kV | 0.04 | 22 | 0.32 | 63 | 20 | 110 | 18 | 150 | YNd5 | hv | 0 | -9 | 9 | 0 | 1.5 | FALSE
40 MVA 110/20 kV | 0.05 | 18 | 0.34 | 40 | 20 | 110 | 16.2 | 150 | YNd5 | hv | 0 | -9 | 9 | 0 | 1.5 | FALSE
25 MVA 110/20 kV | 0.07 | 14 | 0.41 | 25 | 20 | 110 | 12 | 150 | YNd5 | hv | 0 | -9 | 9 | 0 | 1.5 | FALSE
63 MVA 110/10 kV | 0.04 | 22 | 0.32 | 63 | 10 | 110 | 18 | 150 | YNd5 | hv | 0 | -9 | 9 | 0 | 1.5 | FALSE
40 MVA 110/10 kV | 0.05 | 18 | 0.34 | 40 | 10 | 110 | 16.2 | 150 | YNd5 | hv | 0 | -9 | 9 | 0 | 1.5 | FALSE
25 MVA 110/10 kV | 0.07 | 14 | 0.41 | 25 | 10 | 110 | 12 | 150 | YNd5 | hv | 0 | -9 | 9 | 0 | 1.5 | FALSE
0.25 MVA 20/0.4 kV | 0.32 | 0.8 | 1.44 | 0.25 | 0.4 | 20 | 6 | 150 | Yzn5 | hv | 0 | -2 | 2 | 0 | 2.5 | FALSE
0.4 MVA 20/0.4 kV | 0.3375 | 1.35 | 1.425 | 0.4 | 0.4 | 20 | 6 | 150 | Dyn5 | hv | 0 | -2 | 2 | 0 | 2.5 | FALSE
0.63 MVA 20/0.4 kV | 0.2619 | 1.65 | 1.206 | 0.63 | 0.4 | 20 | 6 | 150 | Dyn5 | hv | 0 | -2 | 2 | 0 | 2.5 | FALSE
0.25 MVA 10/0.4 kV | 0.24 | 0.6 | 1.2 | 0.25 | 0.4 | 10 | 4 | 150 | Dyn5 | hv | 0 | -2 | 2 | 0 | 2.5 | FALSE
0.4 MVA 10/0.4 kV | 0.2375 | 0.95 | 1.325 | 0.4 | 0.4 | 10 | 4 | 150 | Dyn5 | hv | 0 | -2 | 2 | 0 | 2.5 | FALSE
0.63 MVA 10/0.4 kV | 0.1873 | 1.18 | 1.0794 | 0.63 | 0.4 | 10 | 4 | 150 | Dyn5 | hv | 0 | -2 | 2 | 0 | 2.5 | FALSE

## trafo3w_std_types
| sn_hv_mva | sn_mv_mva | sn_lv_mva | vn_hv_kv | vn_mv_kv | vn_lv_kv | vk_hv_percent | vk_mv_percent | vk_lv_percent | vkr_hv_percent | vkr_mv_percent | vkr_lv_percent | pfe_kw | i0_percent | shift_mv_degree | shift_lv_degree | vector_group | tap_side | tap_neutral | tap_min | tap_max | tap_step_percent
63/25/38 MVA 110/20/10 kV | 63 | 25 | 38 | 110 | 20 | 10 | 10.4 | 10.4 | 10.4 | 0.28 | 0.32 | 0.35 | 35 | 0.89 | 0 | 0 | YN0yn0yn0 | hv | 0 | -10 | 10 | 1.2
63/25/38 MVA 110/10/10 kV | 63 | 25 | 38 | 110 | 10 | 10 | 10.4 | 10.4 | 10.4 | 0.28 | 0.32 | 0.35 | 35 | 0.89 | 0 | 0 | YN0yn0yn0 | hv | 0 | -10 | 10 | 1.2

## fuse_std_types
| fuse_type | i_rated_a | t_avg | t_min | t_total | x_avg | x_min | x_total
HV 100A | HV 100A | 100 | 0 | [10.0, 3.64, 0.854, 0.281, 0.1, 0.0531, 0.022, 0.01] | [10.0, 4.267, 1.21, 0.403, 0.1, 0.058, 0.022, 0.01] | 0 | [300.0, 350.0, 450.0, 550.0, 700.0, 850.0, 1200.0, 1752.0] | [600.0, 700.0, 900.0, 1150.0, 1665.0, 2000.0, 3000.0, 4313.0]
HV 10A | HV 10A | 10 | 0 | [10.0, 1675.0, 0.344, 0.156, 0.1, 0.0417, 0.0171, 0.01] | [10.0, 1.3, 0.3, 0.155, 0.1, 0.0555, 0.023, 0.01] | 0 | [30.0, 32.0, 35.0, 37.0, 39.0, 50.0, 70.0, 88.0] | [60.0, 70.0, 80.0, 87.0, 94.0, 110.0, 150.0, 216.0]
HV 125A | HV 125A | 125 | 0 | [10.0, 1.82, 0.344, 0.1, 0.0467, 0.0269, 0.01] | [10.0, 2.478, 0.426, 0.1, 0.0427, 0.0211, 0.01] | 0 | [375.0, 500.0, 700.0, 925.0, 1200.0, 1500.0, 2341.0] | [750.0, 1000.0, 1500.0, 2200.0, 3000.0, 4000.0, 5765.0]
HV 160A | HV 160A | 160 | 0 | [10.0, 4.15, 1.03, 0.198, 0.1, 0.051, 0.0172, 0.01] | [10.0, 2.3, 0.734, 0.274, 0.1, 0.046, 0.0177, 0.01] | 0 | [480.0, 550.0, 700.0, 1000.0, 1260.0, 1600.0, 2500.0, 3227.0] | [960.0, 1300.0, 1700.0, 2200.0, 2996.0, 4000.0, 6000.0, 7946.0]
HV 16A | HV 16A | 16 | 0 | [10.0, 0.352, 0.164, 0.1, 0.0649, 0.0342, 0.01] | [10.0, 2.34, 0.722, 0.181, 0.1, 0.055, 0.0296, 0.01] | 0 | [48.0, 60.0, 65.0, 71.0, 80.0, 100.0, 162.0] | [96.0, 110.0, 125.0, 150.0, 168.0, 200.0, 250.0, 398.0]
HV 200A | HV 200A | 200 | 0 | [10.0, 4.267, 1.21, 0.403, 0.1, 0.058, 0.022, 0.01] | [10.0, 3.73, 1.654, 0.328, 0.1, 0.0531, 0.019, 0.01] | 0 | [600.0, 700.0, 900.0, 1150.0, 1665.0, 2000.0, 3000.0, 4313.0] | [1200.0, 1500.0, 1800.0, 2700.0, 3960.0, 5000.0, 7500.0, 10620.0]
HV 20A | HV 20A | 20 | 0 | [10.0, 1.3, 0.3, 0.155, 0.1, 0.0555, 0.023, 0.01] | [10.0, 1.3, 0.161, 0.1, 0.0611, 0.0399, 0.0141, 0.01] | 0 | [60.0, 70.0, 80.0, 87.0, 94.0, 110.0, 150.0, 216.0] | [120.0, 150.0, 200.0, 223.0, 260.0, 300.0, 450.0, 532.0]
HV 25A | HV 25A | 25 | 0 | [10.0, 2.512, 0.833, 0.299, 0.1, 0.0372, 0.0223, 0.01] | [10.0, 3.125, 0.597, 0.198, 0.1, 0.0378, 0.022, 0.01] | 0 | [75.0, 82.0, 90.0, 100.0, 124.0, 170.0, 200.0, 289.0] | [150.0, 170.0, 210.0, 250.0, 294.0, 400.0, 500.0, 711.0]
HV 31.5A | HV 31.5A | 31.5 | 0 | [10.0, 2.34, 0.722, 0.181, 0.1, 0.055, 0.0296, 0.01] | [10.0, 2.84, 0.368, 0.164, 0.1, 0.0621, 0.0378, 0.0195, 0.01] | 0 | [95.0, 110.0, 125.0, 150.0, 165.0, 200.0, 250.0, 390.0] | [189.0, 220.0, 300.0, 350.0, 393.0, 450.0, 530.0, 700.0, 960.0]
HV 40A | HV 40A | 40 | 0 | [10.0, 1.3, 0.161, 0.1, 0.0611, 0.0399, 0.0141, 0.01] | [10.0, 2.05, 0.369, 0.198, 0.1, 0.051, 0.0298, 0.01] | 0 | [120.0, 150.0, 200.0, 223.0, 260.0, 300.0, 450.0, 532.0] | [240.0, 300.0, 400.0, 450.0, 530.0, 650.0, 800.0, 1311.0]
HV 50A | HV 50A | 50 | 0 | [10.0, 3.215, 0.597, 0.198, 0.1, 0.0378, 0.022, 0.01] | [10.0, 3.64, 0.854, 0.281, 0.1, 0.0531, 0.022, 0.01] | 0 | [150.0, 170.0, 210.0, 250.0, 294.0, 400.0, 500.0, 711.0] | [300.0, 350.0, 450.0, 550.0, 700.0, 850.0, 1200.0, 1752.0]
HV 6.3A | HV 6.3A | 6.3 | 0 | [10.0, 1.39, 0.344, 0.168, 0.1, 0.056, 0.0263, 0.01] | [10.0, 1.711, 0.516, 0.198, 0.1, 0.0634, 0.0303, 0.01] | 0 | [19.0, 19.5, 20.4, 20.8, 22.0, 25.0, 32.0, 48.0] | [38.0, 40.0, 43.0, 48.0, 53.0, 60.0, 75.0, 118.0]
HV 63A | HV 63A | 63 | 0 | [10.0, 2.84, 0.368, 0.164, 0.1, 0.0621, 0.0378, 0.0195, 0.01] | [10.0, 1.82, 0.344, 0.1, 0.0467, 0.0269, 0.01] | 0 | [189.0, 220.0, 300.0, 350.0, 393.0, 450.0, 530.0, 700.0, 961.0] | [378.0, 500.0, 700.0, 934.0, 1200.0, 1500.0, 2366.0]
HV 80A | HV 80A | 80 | 0 | [10.0, 2.05, 0.369, 0.198, 0.1, 0.051, 0.0298, 0.01] | [10.0, 4.15, 1.03, 0.198, 0.1, 0.051, 0.0172, 0.01] | 0 | [240.0, 300.0, 400.0, 450.0, 530.0, 650.0, 800.0, 1311.0] | [480.0, 550.0, 700.0, 1000.0, 1260.0, 1600.0, 2500.0, 3227.0]
Siemens NH-1-100 | Siemens NH-1-100 | 100 | [5400.0, 2000.0, 400.0, 20.0, 1.0, 0.2, 0.012, 0.004] | 0 | 0 | [150.0, 190.0, 250.0, 430.0, 900.0, 1250.0, 2700.0, 3600.0] | 0 | 0
Siemens NH-1-125 | Siemens NH-1-125 | 125 | [4800.0, 120.0, 7.0, 0.1, 0.004] | 0 | 0 | [180.0, 400.0, 740.0, 2000.0, 4250.0] | 0 | 0
Siemens NH-1-16 | Siemens NH-1-16 | 16 | [4000.0, 400.0, 2.0, 0.1, 0.04, 0.01] | 0 | 0 | [26.0, 35.0, 75.0, 150.0, 200.0, 300.0] | 0 | 0
Siemens NH-1-160 | Siemens NH-1-160 | 160 | [4800.0, 120.0, 7.0, 0.1, 0.004] | 0 | 0 | [210.0, 500.0, 900.0, 2300.0, 5000.0] | 0 | 0
Siemens NH-1-25 | Siemens NH-1-25 | 25 | [4000.0, 1000.0, 10.0, 0.2, 0.02, 0.01] | 0 | 0 | [40.0, 50.0, 100.0, 210.0, 400.0, 500.0] | 0 | 0
Siemens NH-1-50 | Siemens NH-1-50 | 50 | [4000.0, 40.0, 4.0, 1.0, 0.02, 0.01] | 0 | 0 | [86.0, 200.0, 300.0, 400.0, 1000.0, 1280.0] | 0 | 0
Siemens NH-1-63 | Siemens NH-1-63 | 63 | [4000.0, 100.0, 10.0, 2.0, 0.04, 0.01] | 0 | 0 | [100.0, 200.0, 300.0, 400.0, 1000.0, 1500.0] | 0 | 0
Siemens NH-1-80 | Siemens NH-1-80 | 80 | [4800.0, 120.0, 7.0, 0.1, 0.01] | 0 | 0 | [150.58, 250.0, 450.0, 1150.0, 2470.0] | 0 | 0
Siemens NH-2-1000 | Siemens NH-2-1000 | 1000 | [4800.0, 120.0, 7.0, 0.1, 0.004] | 0 | 0 | [1900.0, 3500.0, 8400.0, 24000.0, 52000.0] | 0 | 0
Siemens NH-2-200 | Siemens NH-2-200 | 200 | [4800.0, 120.0, 7.0, 0.1, 0.004] | 0 | 0 | [280.0, 650.0, 1200.0, 3000.0, 7000.0] | 0 | 0
Siemens NH-2-224 | Siemens NH-2-224 | 224 | [4800.0, 120.0, 7.0, 0.2, 0.04, 0.004] | 0 | 0 | [400.0, 750.0, 1453.0, 3025.0, 4315.0, 7600.0] | 0 | 0
Siemens NH-2-250 | Siemens NH-2-250 | 250 | [4800.0, 120.0, 7.0, 0.1, 0.004] | 0 | 0 | [450.0, 800.0, 1650.0, 4000.0, 8500.0] | 0 | 0
Siemens NH-2-315 | Siemens NH-2-315 | 315 | [4800.0, 120.0, 7.0, 0.1, 0.004] | 0 | 0 | [550.0, 920.0, 1900.0, 5000.0, 11000.0] | 0 | 0
Siemens NH-2-355 | Siemens NH-2-355 | 355 | [4800.0, 120.0, 6.0, 0.1, 0.004] | 0 | 0 | [650.0, 1116.27, 2350.0, 5840.0, 12790.0] | 0 | 0
Siemens NH-2-400 | Siemens NH-2-400 | 400 | [4800.0, 120.0, 7.0, 0.1, 0.004] | 0 | 0 | [720.0, 1350.0, 2800.0, 6500.0, 15000.0] | 0 | 0
Siemens NH-2-425 | Siemens NH-2-425 | 425 | [4800.0, 120.0, 7.0, 0.1, 0.004] | 0 | 0 | [850.0, 1500.0, 3050.0, 7500.0, 16500.0] | 0 | 0
Siemens NH-2-630 | Siemens NH-2-630 | 630 | [4800.0, 120.0, 7.0, 0.1, 0.004] | 0 | 0 | [1200.0, 2000.0, 4800.0, 12000.0, 26000.0] | 0 | 0

## res_bus
| vm_pu | va_degree | p_mw | q_mvar
0 | 0.97482 | -0.48511 | 0.06623 | 0.016599
1 | 0.98137 | -0.35676 | 0 | 0
2 | 0.98438 | -0.29851 | 0.019394 | 0.0048607
3 | 0.98632 | -0.26099 | 0.020253 | 0.0050759
4 | 0.99453 | -0.10482 | 0.030039 | 0.0075285
5 | 0.99444 | -0.10643 | 0.0095153 | 0.0023848
6 | 0.99532 | -0.089451 | 0 | 0
7 | 0.99778 | -0.042137 | 0 | 0
8 | 0.98489 | -0.29107 | 0 | 0
9 | 0.98331 | -0.32175 | 0 | 0
10 | 0.98522 | -0.28456 | 0.0067264 | 0.0016858
11 | 0.98317 | -0.32464 | 0.0079147 | 0.0019836
12 | 0.9874 | -0.24217 | 0 | 0
13 | 0.98731 | -0.2439 | 0 | 0
14 | 0.99093 | -0.17373 | 0 | 0
15 | 0.98729 | -0.24417 | 0.0053242 | 0.0013344
16 | 0.9854 | -0.28094 | 0.023899 | 0.0059896
17 | 0.99086 | -0.17506 | 0 | 0
18 | 0.99079 | -0.17657 | 0.0030237 | 0.00075781
19 | 0.99491 | -0.0972 | 0 | 0
20 | 0.99121 | -0.16833 | 0 | 0
21 | 0.99104 | -0.17193 | 0.084621 | 0.021208
22 | 0.99087 | -0.17502 | 0.011462 | 0.0028727
23 | 0.99036 | -0.18481 | 0.030116 | 0.0075478
24 | 0.99763 | -0.045592 | 0 | 0
25 | 0.99671 | -0.063204 | 0.020108 | 0.0050396
26 | 0.99834 | -0.031899 | 0.019992 | 0.0050104
27 | 0.98868 | -0.21548 | 0 | 0
28 | 1 | 0 | -0.4183 | -0.10606
29 | 0.99083 | -0.17567 | 0.005004 | 0.0012541
30 | 0.99636 | -0.069897 | 0 | 0
31 | 0.99606 | -0.07576 | 0.022789 | 0.0057115
32 | 0.99926 | -0.014299 | 0.020369 | 0.005105
33 | 0.99961 | -0.0075159 | 0 | 0
34 | 0.99588 | -0.079164 | 0.0056215 | 0.0014089
35 | 0.99998 | 149.9956 | 0 | 0

## res_line
| p_from_mw | q_from_mvar | p_to_mw | q_to_mvar | pl_mw | ql_mvar | i_from_ka | i_to_ka | i_ka | vm_from_pu | va_from_degree | vm_to_pu | va_to_degree | loading_percent
0 | -0.06623 | -0.016599 | 0.066637 | 0.016858 | 0.00040769 | 0.00025959 | 0.1011 | 0.1011 | 0.1011 | 0.97482 | -0.48511 | 0.98137 | -0.35676 | 27.7737
1 | -0.066637 | -0.016858 | 0.066824 | 0.016977 | 0.0001868 | 0.00011893 | 0.1011 | 0.1011 | 0.1011 | 0.98137 | -0.35676 | 0.98438 | -0.29851 | 27.7736
2 | -0.086218 | -0.021838 | 0.086374 | 0.021937 | 0.00015569 | 9.9331e-05 | 0.13041 | 0.13041 | 0.13041 | 0.98438 | -0.29851 | 0.98632 | -0.26099 | 35.8277
3 | -0.10663 | -0.027013 | 0.10686 | 0.027162 | 0.00023366 | 0.00014924 | 0.16097 | 0.16097 | 0.16097 | 0.98632 | -0.26099 | 0.98868 | -0.21548 | 44.2219
4 | 0.0095161 | 0.0023851 | -0.0095153 | -0.0023848 | 7.3059e-07 | 3.4288e-07 | 0.014238 | 0.014238 | 0.014238 | 0.99453 | -0.10482 | 0.99444 | -0.10643 | 3.9116
5 | -0.039555 | -0.0099136 | 0.039584 | 0.0099319 | 2.898e-05 | 1.826e-05 | 0.059183 | 0.059183 | 0.059183 | 0.99453 | -0.10482 | 0.99532 | -0.089451 | 16.259
6 | -0.039584 | -0.0099319 | 0.039674 | 0.0099883 | 8.9516e-05 | 5.6402e-05 | 0.059183 | 0.059182 | 0.059183 | 0.99532 | -0.089451 | 0.99778 | -0.042137 | 16.259
7 | 0.10776 | 0.027737 | -0.10686 | -0.027162 | 0.00090029 | 0.00057498 | 0.16097 | 0.16097 | 0.16097 | 0.99778 | -0.042137 | 0.98868 | -0.21548 | 44.2218
8 | -0.3269 | -0.083228 | 0.32756 | 0.083653 | 0.00066571 | 0.00042517 | 0.48797 | 0.48797 | 0.48797 | 0.99778 | -0.042137 | 1 | 0 | 44.6859
9 | 0.17946 | 0.045502 | -0.17899 | -0.0452 | 0.0004736 | 0.00030219 | 0.26782 | 0.26782 | 0.26782 | 0.99778 | -0.042137 | 0.99491 | -0.0972 | 36.7887
10 | 0.0079273 | 0.0019887 | -0.0079158 | -0.001984 | 1.1581e-05 | 4.6773e-06 | 0.011978 | 0.011979 | 0.011979 | 0.98489 | -0.29107 | 0.98331 | -0.32175 | 3.2909
11 | -0.0079273 | -0.0019887 | 0.0079298 | 0.0019897 | 2.462e-06 | 9.931e-07 | 0.011978 | 0.011978 | 0.011978 | 0.98489 | -0.29107 | 0.98522 | -0.28456 | 3.2906
12 | 0.0079158 | 0.001984 | -0.0079147 | -0.0019836 | 1.0915e-06 | 4.4127e-07 | 0.011979 | 0.011979 | 0.011979 | 0.98331 | -0.32175 | 0.98317 | -0.32464 | 3.2909
13 | -0.014656 | -0.0036755 | 0.014659 | 0.003677 | 2.5312e-06 | 1.4445e-06 | 0.022137 | 0.022137 | 0.022137 | 0.98522 | -0.28456 | 0.9854 | -0.28094 | 6.0815
14 | 0.038629 | 0.0097115 | -0.038626 | -0.0097095 | 3.1744e-06 | 1.9997e-06 | 0.058225 | 0.058225 | 0.058225 | 0.9874 | -0.24217 | 0.98731 | -0.2439 | 15.9958
15 | -0.043953 | -0.011046 | 0.044098 | 0.011137 | 0.00014413 | 9.1117e-05 | 0.066249 | 0.066249 | 0.066249 | 0.9874 | -0.24217 | 0.99093 | -0.17373 | 18.2003
16 | 0.0053247 | 0.0013344 | -0.0053242 | -0.0013344 | 5.0583e-07 | 5.582e-08 | 0.0080244 | 0.0080245 | 0.0080245 | 0.9874 | -0.24217 | 0.98729 | -0.24417 | 2.2045
17 | 0.038626 | 0.0097095 | -0.038557 | -0.0096665 | 6.8182e-05 | 4.2952e-05 | 0.058225 | 0.058225 | 0.058225 | 0.98731 | -0.2439 | 0.9854 | -0.28094 | 15.9959
18 | 0.030132 | 0.0075577 | -0.030116 | -0.0075478 | 1.59e-05 | 9.9095e-06 | 0.045249 | 0.045249 | 0.045249 | 0.99093 | -0.17373 | 0.99036 | -0.18481 | 12.4311
19 | 0.0030241 | 0.00075739 | -0.0030239 | -0.00075758 | 1.9114e-07 | -1.9609e-07 | 0.0045409 | 0.004541 | 0.004541 | 0.99093 | -0.17373 | 0.99086 | -0.17506 | 1.2475
20 | -0.077254 | -0.019452 | 0.077273 | 0.019465 | 1.9955e-05 | 1.272e-05 | 0.11604 | 0.11604 | 0.11604 | 0.99093 | -0.17373 | 0.99121 | -0.16833 | 31.8787
21 | 0.0030239 | 0.00075758 | -0.0030237 | -0.00075781 | 2.176e-07 | -2.2316e-07 | 0.004541 | 0.0045411 | 0.0045411 | 0.99086 | -0.17506 | 0.99079 | -0.17657 | 1.2476
22 | 0.094065 | 0.023799 | -0.093745 | -0.023595 | 0.00031987 | 0.00020416 | 0.14077 | 0.14077 | 0.14077 | 0.99491 | -0.0972 | 0.99121 | -0.16833 | 38.6721
23 | 0.084923 | 0.021401 | -0.084621 | -0.021208 | 0.00030243 | 0.00019291 | 0.12706 | 0.12706 | 0.12706 | 0.99491 | -0.0972 | 0.99104 | -0.17193 | 34.9054
24 | 0.016472 | 0.0041299 | -0.016466 | -0.0041268 | 5.2546e-06 | 3.0677e-06 | 0.024728 | 0.024728 | 0.024728 | 0.99121 | -0.16833 | 0.99087 | -0.17502 | 6.7934
25 | 0.0050041 | 0.0012541 | -0.005004 | -0.0012541 | 1.5295e-07 | 4.8628e-09 | 0.0075149 | 0.0075149 | 0.0075149 | 0.99087 | -0.17502 | 0.99083 | -0.17567 | 2.0645
26 | 0.048578 | 0.012197 | -0.048537 | -0.012171 | 4.0776e-05 | 2.5826e-05 | 0.072464 | 0.072464 | 0.072464 | 0.99763 | -0.045592 | 0.99671 | -0.063204 | 19.9078
27 | -0.048578 | -0.012197 | 0.04861 | 0.012217 | 3.1755e-05 | 2.0112e-05 | 0.072464 | 0.072464 | 0.072464 | 0.99763 | -0.045592 | 0.99834 | -0.031899 | 19.9077
28 | 0.028429 | 0.0071311 | -0.02842 | -0.0071254 | 9.0684e-06 | 5.6289e-06 | 0.042444 | 0.042444 | 0.042444 | 0.99671 | -0.063204 | 0.99636 | -0.069897 | 11.6604
29 | -0.068601 | -0.017227 | 0.068681 | 0.017278 | 7.9907e-05 | 5.0874e-05 | 0.10226 | 0.10226 | 0.10226 | 0.99834 | -0.031899 | 0.99961 | -0.0075159 | 28.0939
30 | 0.089089 | 0.022407 | -0.089057 | -0.022387 | 3.1973e-05 | 2.0399e-05 | 0.13259 | 0.13259 | 0.13259 | 1 | 0 | 0.99961 | -0.0075159 | 36.4269
31 | 0.02842 | 0.0071254 | -0.028412 | -0.0071205 | 7.9367e-06 | 4.9265e-06 | 0.042444 | 0.042444 | 0.042444 | 0.99636 | -0.069897 | 0.99606 | -0.07576 | 11.6604
32 | 0.0056224 | 0.001409 | -0.0056215 | -0.0014089 | 9.1189e-07 | 1.3504e-07 | 0.0083993 | 0.0083994 | 0.0083994 | 0.99606 | -0.07576 | 0.99588 | -0.079164 | 2.3075
33 | -0.020369 | -0.005105 | 0.020376 | 0.0051089 | 6.5845e-06 | 3.964e-06 | 0.030332 | 0.030332 | 0.030332 | 0.99926 | -0.014299 | 0.99961 | -0.0075159 | 8.333

## res_trafo
| p_hv_mw | q_hv_mvar | p_lv_mw | q_lv_mvar | pl_mw | ql_mvar | i_hv_ka | i_lv_ka | vm_hv_pu | va_hv_degree | vm_lv_pu | va_lv_degree | loading_percent
0 | -1.2729e-15 | -1.3162e-15 | 0.00165 | 1.2699e-07 | 0.00165 | 1.2699e-07 | 5.2857e-17 | 0.0023815 | 0.99998 | 149.9956 | 1 | 0 | 0.2619

## res_ext_grid
| p_mw | q_mvar
0 | 0.44592 | 0.11298

## res_load
| p_mw | q_mvar
0 | 0.06623 | 0.016599
1 | 0.019394 | 0.0048607
2 | 0.020253 | 0.0050759
3 | 0.030039 | 0.0075285
4 | 0.0095153 | 0.0023848
5 | 0.0067264 | 0.0016858
6 | 0.0079147 | 0.0019836
7 | 0.0053242 | 0.0013344
8 | 0.023899 | 0.0059896
9 | 0.0030237 | 0.00075781
10 | 0.084621 | 0.021208
11 | 0.011462 | 0.0028727
12 | 0.030116 | 0.0075478
13 | 0.020108 | 0.0050396
14 | 0.019992 | 0.0050104
15 | 0.027617 | 0.0069215
16 | 0.005004 | 0.0012541
17 | 0.022789 | 0.0057115
18 | 0.020369 | 0.005105
19 | 0.0056215 | 0.0014089

## dtypes
| element | column | dtype
0 | bus | name | object
1 | bus | vn_kv | float64
2 | bus | type | object
3 | bus | zone | object
4 | bus | in_service | bool
5 | load | name | object
6 | load | bus | uint32
7 | load | p_mw | float64
8 | load | q_mvar | float64
9 | load | const_z_percent | float64
10 | load | const_i_percent | float64
11 | load | sn_mva | float64
12 | load | scaling | float64
13 | load | in_service | bool
14 | load | type | object
15 | ext_grid | name | object
16 | ext_grid | bus | uint32
17 | ext_grid | vm_pu | float64
18 | ext_grid | va_degree | float64
19 | ext_grid | slack_weight | float64
20 | ext_grid | in_service | bool
21 | line | name | object
22 | line | std_type | object
23 | line | from_bus | uint32
24 | line | to_bus | uint32
25 | line | length_km | float64
26 | line | r_ohm_per_km | float64
27 | line | x_ohm_per_km | float64
28 | line | c_nf_per_km | float64
29 | line | g_us_per_km | float64
30 | line | max_i_ka | float64
31 | line | df | float64
32 | line | parallel | uint32
33 | line | type | object
34 | line | in_service | bool
35 | trafo | name | object
36 | trafo | std_type | object
37 | trafo | hv_bus | uint32
38 | trafo | lv_bus | uint32
39 | trafo | sn_mva | float64
40 | trafo | vn_hv_kv | float64
41 | trafo | vn_lv_kv | float64
42 | trafo | vk_percent | float64
43 | trafo | vkr_percent | float64
44 | trafo | pfe_kw | float64
45 | trafo | i0_percent | float64
46 | trafo | shift_degree | float64
47 | trafo | tap_side | object
48 | trafo | tap_neutral | int32
49 | trafo | tap_min | int32
50 | trafo | tap_max | int32
51 | trafo | tap_step_percent | float64
52 | trafo | tap_step_degree | float64
53 | trafo | tap_pos | int32
54 | trafo | tap_phase_shifter | bool
55 | trafo | parallel | uint32
56 | trafo | df | float64
57 | trafo | in_service | bool
58 | line_geodata | coords | object
59 | bus_geodata | x | float64
60 | bus_geodata | y | float64
61 | bus_geodata | coords | object
62 | res_bus | vm_pu | float64
63 | res_bus | va_degree | float64
64 | res_bus | p_mw | float64
65 | res_bus | q_mvar | float64
66 | res_line | p_from_mw | float64
67 | res_line | q_from_mvar | float64
68 | res_line | p_to_mw | float64
69 | res_line | q_to_mvar | float64
70 | res_line | pl_mw | float64
71 | res_line | ql_mvar | float64
72 | res_line | i_from_ka | float64
73 | res_line | i_to_ka | float64
74 | res_line | i_ka | float64
75 | res_line | vm_from_pu | float64
76 | res_line | va_from_degree | float64
77 | res_line | vm_to_pu | float64
78 | res_line | va_to_degree | float64
79 | res_line | loading_percent | float64
80 | res_trafo | p_hv_mw | float64
81 | res_trafo | q_hv_mvar | float64
82 | res_trafo | p_lv_mw | float64
83 | res_trafo | q_lv_mvar | float64
84 | res_trafo | pl_mw | float64
85 | res_trafo | ql_mvar | float64
86 | res_trafo | i_hv_ka | float64
87 | res_trafo | i_lv_ka | float64
88 | res_trafo | vm_hv_pu | float64
89 | res_trafo | va_hv_degree | float64
90 | res_trafo | vm_lv_pu | float64
91 | res_trafo | va_lv_degree | float64
92 | res_trafo | loading_percent | float64
93 | res_ext_grid | p_mw | float64
94 | res_ext_grid | q_mvar | float64
95 | res_load | p_mw | float64
96 | res_load | q_mvar | float64

## parameters
| version | format_version | converged | OPF_converged | name | f_hz | sn_mva
0 | 2.14.6 | 2.14.0 | TRUE | FALSE |  | 50 | 1