## bus
| name | vn_kv | type | zone | in_service
0 | bus_LV_2206-23_0_4_node_0 | 0.4 | n |  | TRUE
1 | bus_LV_2206-23_0_4_node_1 | 0.4 | n |  | TRUE
2 | bus_LV_2206-23_0_4_node_3 | 0.4 | n |  | TRUE
3 | bus_LV_2206-23_0_4_node_5 | 0.4 | n |  | TRUE
4 | bus_LV_2206-23_0_4_node_14 | 0.4 | n |  | TRUE
5 | bus_LV_2206-23_0_4_node_4 | 0.4 | n |  | TRUE
6 | bus_LV_2206-23_0_4_node_6 | 0.4 | n |  | TRUE
7 | bus_LV_2206-23_0_4_node_36 | 0.4 | n |  | TRUE
8 | bus_LV_2206-23_0_4_node_35 | 0.4 | n |  | TRUE
9 | bus_LV_2206-23_0_4_node_41 | 0.4 | n |  | TRUE
10 | bus_LV_2206-23_0_4_node_7 | 0.4 | n |  | TRUE
11 | bus_LV_2206-23_0_4_node_9 | 0.4 | n |  | TRUE
12 | bus_LV_2206-23_0_4_node_12 | 0.4 | n |  | TRUE
13 | bus_LV_2206-23_0_4_node_8 | 0.4 | n |  | TRUE
14 | bus_LV_2206-23_0_4_node_63 | 0.4 | n |  | TRUE
15 | bus_LV_2206-23_0_4_node_75 | 0.4 | n |  | TRUE
16 | bus_LV_2206-23_0_4_node_16 | 0.4 | n |  | TRUE
17 | bus_LV_2206-23_0_4_node_10 | 0.4 | n |  | TRUE
18 | bus_LV_2206-23_0_4_node_17 | 0.4 | n |  | TRUE
19 | bus_LV_2206-23_0_4_node_42 | 0.4 | n |  | TRUE
20 | bus_LV_2206-23_0_4_node_34 | 0.4 | n |  | TRUE
21 | bus_LV_2206-23_0_4_node_33 | 0.4 | n |  | TRUE
22 | bus_LV_2206-23_0_4_node_11 | 0.4 | n |  | TRUE
23 | bus_LV_2206-23_0_4_node_56 | 0.4 | n |  | TRUE
24 | bus_LV_2206-23_0_4_node_61 | 0.4 | n |  | TRUE
25 | bus_LV_2206-23_0_4_node_76 | 0.4 | n |  | TRUE
26 | bus_LV_2206-23_0_4_node_15 | 0.4 | n |  | TRUE
27 | bus_LV_2206-23_0_4_node_13 | 0.4 | n |  | TRUE
28 | bus_LV_2206-23_0_4_node_18 | 0.4 | n |  | TRUE
29 | bus_LV_2206-23_0_4_node_19 | 0.4 | n |  | TRUE
30 | bus_LV_2206-23_0_4_node_20 | 0.4 | n |  | TRUE
31 | bus_LV_2206-23_0_4_node_28 | 0.4 | n |  | TRUE
32 | bus_LV_2206-23_0_4_node_21 | 0.4 | n |  | TRUE
33 | bus_LV_2206-23_0_4_node_22 | 0.4 | n |  | TRUE
34 | bus_LV_2206-23_0_4_node_38 | 0.4 | n |  | TRUE
35 | bus_LV_2206-23_0_4_node_39 | 0.4 | n |  | TRUE
36 | bus_LV_2206-23_0_4_node_26 | 0.4 | n |  | TRUE
37 | bus_LV_2206-23_0_4_node_67 | 0.4 | n |  | TRUE
38 | bus_LV_2206-23_0_4_node_64 | 0.4 | n |  | TRUE
39 | bus_LV_2206-23_0_4_node_40 | 0.4 | n |  | TRUE
40 | bus_LV_2206-23_0_4_node_24 | 0.4 | n |  | TRUE
41 | bus_LV_2206-23_0_4_node_23 | 0.4 | n |  | TRUE
42 | bus_LV_2206-23_0_4_node_25 | 0.4 | n |  | TRUE
43 | bus_LV_2206-23_0_4_node_31 | 0.4 | n |  | TRUE
44 | bus_LV_2206-23_0_4_node_27 | 0.4 | n |  | TRUE
45 | bus_LV_2206-23_0_4_node_30 | 0.4 | n |  | TRUE
46 | bus_LV_2206-23_0_4_node_37 | 0.4 | n |  | TRUE
47 | bus_LV_2206-23_0_4_node_29 | 0.4 | n |  | TRUE
48 | bus_LV_2206-23_0_4_node_32 | 0.4 | n |  | TRUE
49 | bus_LV_2206-23_0_4_node_43 | 0.4 | n |  | TRUE
50 | bus_LV_2206-23_0_4_node_65 | 0.4 | n |  | TRUE
51 | bus_LV_2206-23_0_4_node_45 | 0.4 | n |  | TRUE
52 | bus_LV_2206-23_0_4_node_46 | 0.4 | n |  | TRUE
53 | bus_LV_2206-23_0_4_node_47 | 0.4 | n |  | TRUE
54 | bus_LV_2206-23_0_4_node_48 | 0.4 | n |  | TRUE
55 | bus_LV_2206-23_0_4_node_49 | 0.4 | n |  | TRUE
56 | bus_LV_2206-23_0_4_node_50 | 0.4 | n |  | TRUE
57 | bus_LV_2206-23_0_4_node_51 | 0.4 | n |  | TRUE
58 | bus_LV_2206-23_0_4_node_54 | 0.4 | n |  | TRUE
59 | bus_LV_2206-23_0_4_node_55 | 0.4 | n |  | TRUE
60 | bus_LV_2206-23_0_4_node_53 | 0.4 | n |  | TRUE
61 | bus_LV_2206-23_0_4_node_84 | 0.4 | n |  | TRUE
62 | bus_LV_2206-23_0_4_node_62 | 0.4 | n |  | TRUE
63 | bus_LV_2206-23_0_4_node_68 | 0.4 | n |  | TRUE
64 | bus_LV_2206-23_0_4_node_60 | 0.4 | n |  | TRUE
65 | bus_LV_2206-23_0_4_node_57 | 0.4 | n |  | TRUE
66 | bus_LV_2206-23_0_4_node_58 | 0.4 | n |  | TRUE
67 | bus_LV_2206-23_0_4_node_59 | 0.4 | n |  | TRUE
68 | bus_LV_2206-23_0_4_node_71 | 0.4 | n |  | TRUE
69 | bus_LV_2206-23_0_4_node_82 | 0.4 | n |  | TRUE
70 | bus_LV_2206-23_0_4_node_81 | 0.4 | n |  | TRUE
71 | bus_LV_2206-23_0_4_node_73 | 0.4 | n |  | TRUE
72 | bus_LV_2206-23_0_4_node_69 | 0.4 | n |  | TRUE
73 | bus_LV_2206-23_0_4_node_70 | 0.4 | n |  | TRUE
74 | bus_LV_2206-23_0_4_node_72 | 0.4 | n |  | TRUE
75 | bus_LV_2206-23_0_4_node_74 | 0.4 | n |  | TRUE
76 | bus_LV_2206-23_0_4_node_79 | 0.4 | n |  | TRUE
77 | bus_LV_2206-23_0_4_node_83 | 0.4 | n |  | TRUE
78 | bus_LV_2206-23_0_4_node_77 | 0.4 | n |  | TRUE
79 | bus_LV_2206-23_0_4_node_78 | 0.4 | n |  | TRUE
80 | bus_LV_2206-23_0_4_node_80 | 0.4 | n |  | TRUE
81 | bus_MV_36_2_node_106 | 20 | n |  | TRUE

## load
| name | bus | p_mw | q_mvar | const_z_percent | const_i_percent | sn_mva | scaling | in_service | type
0 | LV_2206-23_0_4_load_0 | 0 | 0.018155 | 0.0045501 | 0 | 0 |  | 1 | TRUE | wye
1 | LV_2206-23_0_4_load_14 | 4 | 0.016952 | 0.0042485 | 0 | 0 |  | 1 | TRUE | wye
2 | LV_2206-23_0_4_load_36 | 7 | 0.026559 | 0.0066563 | 0 | 0 |  | 1 | TRUE | wye
3 | LV_2206-23_0_4_load_41 | 9 | 0.013059 | 0.0032728 | 0 | 0 |  | 1 | TRUE | wye
4 | LV_2206-23_0_4_load_12 | 12 | 0.0081963 | 0.0020542 | 0 | 0 |  | 1 | TRUE | wye
5 | LV_2206-23_0_4_load_75 | 15 | 0.0080565 | 0.0020191 | 0 | 0 |  | 1 | TRUE | wye
6 | LV_2206-23_0_4_load_16 | 16 | 0.0028287 | 0.00070894 | 0 | 0 |  | 1 | TRUE | wye
7 | LV_2206-23_0_4_load_10 | 17 | 0.012244 | 0.0030687 | 0 | 0 |  | 1 | TRUE | wye
8 | LV_2206-23_0_4_load_17 | 18 | 0.007736 | 0.0019388 | 0 | 0 |  | 1 | TRUE | wye
9 | LV_2206-23_0_4_load_42 | 19 | 0.013059 | 0.0032728 | 0 | 0 |  | 1 | TRUE | wye
10 | LV_2206-23_0_4_load_11 | 22 | 0.011268 | 0.002824 | 0 | 0 |  | 1 | TRUE | wye
11 | LV_2206-23_0_4_load_56 | 23 | 0.012184 | 0.0030535 | 0 | 0 |  | 1 | TRUE | wye
12 | LV_2206-23_0_4_load_61 | 24 | 0.0034228 | 0.00085783 | 0 | 0 |  | 1 | TRUE | wye
13 | LV_2206-23_0_4_load_76 | 25 | 0.0050018 | 0.0012536 | 0 | 0 |  | 1 | TRUE | wye
14 | LV_2206-23_0_4_load_15 | 26 | 0.016952 | 0.0042485 | 0 | 0 |  | 1 | TRUE | wye
15 | LV_2206-23_0_4_load_13 | 27 | 0.011268 | 0.0028241 | 0 | 0 |  | 1 | TRUE | wye
16 | LV_2206-23_0_4_load_18 | 28 | 0.00314 | 0.00078697 | 0 | 0 |  | 1 | TRUE | wye
17 | LV_2206-23_0_4_load_19 | 29 | 0.0054134 | 0.0013567 | 0 | 0 |  | 1 | TRUE | wye
18 | LV_2206-23_0_4_load_20 | 30 | 0.0020214 | 0.00050661 | 0 | 0 |  | 1 | TRUE | wye
19 | LV_2206-23_0_4_load_28 | 31 | 0.0076676 | 0.0019217 | 0 | 0 |  | 1 | TRUE | wye
20 | LV_2206-23_0_4_load_22 | 33 | 0.0029945 | 0.0007505 | 0 | 0 |  | 1 | TRUE | wye
21 | LV_2206-23_0_4_load_26 | 36 | 0.0032404 | 0.00081213 | 0 | 0 |  | 1 | TRUE | wye
22 | LV_2206-23_0_4_load_67 | 37 | 0.0037464 | 0.00093894 | 0 | 0 |  | 1 | TRUE | wye
23 | LV_2206-23_0_4_load_64 | 38 | 0.0039135 | 0.00098081 | 0 | 0 |  | 1 | TRUE | wye
24 | LV_2206-23_0_4_load_40 | 39 | 0.0023815 | 0.00059686 | 0 | 0 |  | 1 | TRUE | wye
25 | LV_2206-23_0_4_load_24 | 40 | 0.0032767 | 0.00082122 | 0 | 0 |  | 1 | TRUE | wye
26 | LV_2206-23_0_4_load_23 | 41 | 0.0039245 | 0.00098357 | 0 | 0 |  | 1 | TRUE | wye
27 | LV_2206-23_0_4_load_25 | 42 | 0.0014147 | 0.00035455 | 0 | 0 |  | 1 | TRUE | wye
28 | LV_2206-23_0_4_load_31 | 43 | 0.015826 | 0.0039664 | 0 | 0 |  | 1 | TRUE | wye
29 | LV_2206-23_0_4_load_27 | 44 | 0.0033642 | 0.00084315 | 0 | 0 |  | 1 | TRUE | wye
30 | LV_2206-23_0_4_load_30 | 45 | 0.014988 | 0.0037563 | 0 | 0 |  | 1 | TRUE | wye
31 | LV_2206-23_0_4_load_37 | 46 | 0.0035199 | 0.00088216 | 0 | 0 |  | 1 | TRUE | wye
32 | LV_2206-23_0_4_load_29 | 47 | 0.0032242 | 0.00080806 | 0 | 0 |  | 1 | TRUE | wye
33 | LV_2206-23_0_4_load_32 | 48 | 0.048076 | 0.012049 | 0 | 0 |  | 1 | TRUE | wye
34 | LV_2206-23_0_4_load_43 | 49 | 0.013016 | 0.0032622 | 0 | 0 |  | 1 | TRUE | wye
35 | LV_2206-23_0_4_load_65 | 50 | 0.0038516 | 0.0009653 | 0 | 0 |  | 1 | TRUE | wye
36 | LV_2206-23_0_4_load_45 | 51 | 0.0029208 | 0.00073202 | 0 | 0 |  | 1 | TRUE | wye
37 | LV_2206-23_0_4_load_46 | 52 | 0.0029054 | 0.00072817 | 0 | 0 |  | 1 | TRUE | wye
38 | LV_2206-23_0_4_load_47 | 53 | 0.0032901 | 0.00082458 | 0 | 0 |  | 1 | TRUE | wye
39 | LV_2206-23_0_4_load_48 | 54 | 0.0035602 | 0.00089228 | 0 | 0 |  | 1 | TRUE | wye
40 | LV_2206-23_0_4_load_49 | 55 | 0.0027893 | 0.00069905 | 0 | 0 |  | 1 | TRUE | wye
41 | LV_2206-23_0_4_load_54 | 58 | 0.0059549 | 0.0014924 | 0 | 0 |  | 1 | TRUE | wye
42 | LV_2206-23_0_4_load_84 | 61 | 0.0054101 | 0.0013559 | 0 | 0 |  | 1 | TRUE | wye
43 | LV_2206-23_0_4_load_68 | 63 | 0.0020375 | 0.00051064 | 0 | 0 |  | 1 | TRUE | wye
44 | LV_2206-23_0_4_load_60 | 64 | 0.0023524 | 0.00058957 | 0 | 0 |  | 1 | TRUE | wye
45 | LV_2206-23_0_4_load_57 | 65 | 0.0034755 | 0.00087105 | 0 | 0 |  | 1 | TRUE | wye
46 | LV_2206-23_0_4_load_58 | 66 | 0.0031686 | 0.00079411 | 0 | 0 |  | 1 | TRUE | wye
47 | LV_2206-23_0_4_load_59 | 67 | 0.0034481 | 0.00086417 | 0 | 0 |  | 1 | TRUE | wye
48 | LV_2206-23_0_4_load_82 | 69 | 0.0038256 | 0.0009588 | 0 | 0 |  | 1 | TRUE | wye
49 | LV_2206-23_0_4_load_81 | 70 | 0.0054347 | 0.0013621 | 0 | 0 |  | 1 | TRUE | wye
50 | LV_2206-23_0_4_load_73 | 71 | 0.0024596 | 0.00061643 | 0 | 0 |  | 1 | TRUE | wye
51 | LV_2206-23_0_4_load_69 | 72 | 0.0057439 | 0.0014396 | 0 | 0 |  | 1 | TRUE | wye
52 | LV_2206-23_0_4_load_70 | 73 | 0.0048571 | 0.0012173 | 0 | 0 |  | 1 | TRUE | wye
53 | LV_2206-23_0_4_load_72 | 74 | 0.0063214 | 0.0015843 | 0 | 0 |  | 1 | TRUE | wye
54 | LV_2206-23_0_4_load_74 | 75 | 0.0042111 | 0.0010554 | 0 | 0 |  | 1 | TRUE | wye
55 | LV_2206-23_0_4_load_83 | 77 | 0.0059686 | 0.0014959 | 0 | 0 |  | 1 | TRUE | wye
56 | LV_2206-23_0_4_load_77 | 78 | 0.0051614 | 0.0012936 | 0 | 0 |  | 1 | TRUE | wye
57 | LV_2206-23_0_4_load_78 | 79 | 0.0046468 | 0.0011646 | 0 | 0 |  | 1 | TRUE | wye
58 | LV_2206-23_0_4_load_80 | 80 | 0.0045551 | 0.0011416 | 0 | 0 |  | 1 | TRUE | wye

## ext_grid
| name | bus | vm_pu | va_degree | slack_weight | in_service
0 |  | 12 | 1 | 0 | 1 | TRUE

## line
| name | std_type | from_bus | to_bus | length_km | r_ohm_per_km | x_ohm_per_km | c_nf_per_km | g_us_per_km | max_i_ka | df | parallel | type | in_service
0 | LV_2206-23_0_4_line_0 |  | 0 | 1 | 0.039492 | 0.125 | 0.08 | 261 | 0 | 0.364 | 1 | 1 | cs | TRUE
1 | LV_2206-23_0_4_line_1 |  | 1 | 2 | 0.03185 | 0.125 | 0.08 | 261 | 0 | 0.364 | 1 | 1 | cs | TRUE
2 | LV_2206-23_0_4_line_2 |  | 1 | 3 | 0.039424 | 0.125 | 0.08 | 261 | 0 | 0.364 | 1 | 1 | cs | TRUE
3 | LV_2206-23_0_4_line_3 |  | 2 | 4 | 0.035408 | 0.125 | 0.08 | 261 | 0 | 0.364 | 1 | 1 | cs | TRUE
4 | LV_2206-23_0_4_line_4 |  | 3 | 8 | 0.031295 | 0.125 | 0.08 | 261 | 0 | 0.364 | 1 | 1 | cs | TRUE
5 | LV_2206-23_0_4_line_5 |  | 3 | 9 | 0.022557 | 0.125 | 0.08 | 261 | 0 | 0.364 | 1 | 1 | cs | TRUE
6 | LV_2206-23_0_4_line_6 |  | 4 | 10 | 0.019612 | 0.125 | 0.08 | 261 | 0 | 0.364 | 1 | 2 | cs | TRUE
7 | LV_2206-23_0_4_line_7 |  | 5 | 6 | 0.029499 | 0.125 | 0.08 | 261 | 0 | 0.364 | 1 | 1 | cs | TRUE
8 | LV_2206-23_0_4_line_8 |  | 5 | 7 | 0.021854 | 0.125 | 0.08 | 261 | 0 | 0.364 | 1 | 1 | cs | TRUE
9 | LV_2206-23_0_4_line_9 |  | 6 | 9 | 0.014592 | 0.125 | 0.08 | 261 | 0 | 0.364 | 1 | 1 | cs | TRUE
10 | LV_2206-23_0_4_line_10 |  | 8 | 19 | 0.02302 | 0.125 | 0.08 | 261 | 0 | 0.364 | 1 | 1 | cs | TRUE
11 | LV_2206-23_0_4_line_11 |  | 10 | 11 | 0.012777 | 0.125 | 0.08 | 261 | 0 | 0.364 | 1 | 2 | cs | TRUE
12 | LV_2206-23_0_4_line_12 |  | 10 | 12 | 0.038622 | 0.125 | 0.08 | 261 | 0 | 0.364 | 1 | 3 | cs | TRUE
13 | LV_2206-23_0_4_line_13 |  | 11 | 16 | 0.023786 | 0.125 | 0.08 | 261 | 0 | 0.364 | 1 | 1 | cs | TRUE
14 | LV_2206-23_0_4_line_14 |  | 11 | 13 | 0.016939 | 0.125 | 0.08 | 261 | 0 | 0.364 | 1 | 2 | cs | TRUE
15 | LV_2206-23_0_4_line_15 |  | 12 | 22 | 0.019473 | 0.125 | 0.08 | 261 | 0 | 0.364 | 1 | 1 | cs | TRUE
16 | LV_2206-23_0_4_line_16 |  | 13 | 14 | 0.00377 | 0.125 | 0.08 | 261 | 0 | 0.364 | 1 | 1 | cs | TRUE
17 | LV_2206-23_0_4_line_17 |  | 13 | 15 | 0.012826 | 0.125 | 0.08 | 261 | 0 | 0.364 | 1 | 1 | cs | TRUE
18 | LV_2206-23_0_4_line_18 |  | 14 | 23 | 0.02882 | 0.125 | 0.08 | 261 | 0 | 0.364 | 1 | 1 | cs | TRUE
19 | LV_2206-23_0_4_line_19 |  | 14 | 24 | 0.034711 | 0.125 | 0.08 | 261 | 0 | 0.364 | 1 | 1 | cs | TRUE
20 | LV_2206-23_0_4_line_20 |  | 15 | 25 | 0.048918 | 0.125 | 0.08 | 261 | 0 | 0.364 | 1 | 1 | cs | TRUE
21 | LV_2206-23_0_4_line_21 |  | 16 | 26 | 0.010144 | 0.125 | 0.08 | 261 | 0 | 0.364 | 1 | 1 | cs | TRUE
22 | LV_2206-23_0_4_line_22 |  | 17 | 18 | 0.045461 | 0.125 | 0.08 | 261 | 0 | 0.364 | 1 | 1 | cs | TRUE
23 | LV_2206-23_0_4_line_23 |  | 18 | 26 | 0.020518 | 0.125 | 0.08 | 261 | 0 | 0.364 | 1 | 1 | cs | TRUE
24 | LV_2206-23_0_4_line_24 |  | 19 | 20 | 0.013897 | 0.125 | 0.08 | 261 | 0 | 0.364 | 1 | 1 | cs | TRUE
25 | LV_2206-23_0_4_line_25 |  | 20 | 21 | 0.02874 | 0.125 | 0.08 | 261 | 0 | 0.364 | 1 | 1 | cs | TRUE
26 | LV_2206-23_0_4_line_26 |  | 21 | 48 | 0.022027 | 0.125 | 0.08 | 261 | 0 | 0.364 | 1 | 1 | cs | TRUE
27 | LV_2206-23_0_4_line_27 |  | 22 | 27 | 0.03328 | 0.125 | 0.08 | 261 | 0 | 0.364 | 1 | 1 | cs | TRUE
28 | LV_2206-23_0_4_line_28 |  | 23 | 57 | 0.016926 | 0.125 | 0.08 | 261 | 0 | 0.364 | 1 | 1 | cs | TRUE
29 | LV_2206-23_0_4_line_29 |  | 24 | 67 | 0.016484 | 0.125 | 0.08 | 261 | 0 | 0.364 | 1 | 1 | cs | TRUE
30 | LV_2206-23_0_4_line_30 |  | 25 | 37 | 0.034433 | 0.125 | 0.08 | 261 | 0 | 0.364 | 1 | 1 | cs | TRUE
31 | LV_2206-23_0_4_line_31 |  | 28 | 29 | 0.037049 | 0.125 | 0.08 | 261 | 0 | 0.364 | 1 | 1 | cs | TRUE
32 | LV_2206-23_0_4_line_32 |  | 28 | 30 | 0.022594 | 0.125 | 0.08 | 261 | 0 | 0.364 | 1 | 1 | cs | TRUE
33 | LV_2206-23_0_4_line_33 |  | 28 | 31 | 0.034348 | 0.125 | 0.08 | 261 | 0 | 0.364 | 1 | 1 | cs | TRUE
34 | LV_2206-23_0_4_line_34 |  | 29 | 32 | 0.0051363 | 0.125 | 0.08 | 261 | 0 | 0.364 | 1 | 1 | cs | TRUE
35 | LV_2206-23_0_4_line_35 |  | 30 | 33 | 0.012704 | 0.125 | 0.08 | 261 | 0 | 0.364 | 1 | 1 | cs | TRUE
36 | LV_2206-23_0_4_line_36 |  | 32 | 34 | 0.009307 | 0.125 | 0.08 | 261 | 0 | 0.364 | 1 | 1 | cs | TRUE
37 | LV_2206-23_0_4_line_37 |  | 32 | 35 | 0.0115 | 0.125 | 0.08 | 261 | 0 | 0.364 | 1 | 1 | cs | TRUE
38 | LV_2206-23_0_4_line_38 |  | 33 | 36 | 0.01109 | 0.125 | 0.08 | 261 | 0 | 0.364 | 1 | 1 | cs | TRUE
39 | LV_2206-23_0_4_line_39 |  | 34 | 37 | 0.047465 | 0.125 | 0.08 | 261 | 0 | 0.364 | 1 | 1 | cs | TRUE
40 | LV_2206-23_0_4_line_40 |  | 34 | 38 | 0.022165 | 0.125 | 0.08 | 261 | 0 | 0.364 | 1 | 1 | cs | TRUE
41 | LV_2206-23_0_4_line_41 |  | 35 | 39 | 0.0050846 | 0.125 | 0.08 | 261 | 0 | 0.364 | 1 | 1 | cs | TRUE
42 | LV_2206-23_0_4_line_42 |  | 36 | 40 | 0.027457 | 0.125 | 0.08 | 261 | 0 | 0.364 | 1 | 1 | cs | TRUE
43 | LV_2206-23_0_4_line_43 |  | 38 | 50 | 0.0091451 | 0.125 | 0.08 | 261 | 0 | 0.364 | 1 | 1 | cs | TRUE
44 | LV_2206-23_0_4_line_44 |  | 40 | 41 | 0.013108 | 0.125 | 0.08 | 261 | 0 | 0.364 | 1 | 1 | cs | TRUE
45 | LV_2206-23_0_4_line_45 |  | 41 | 42 | 0.0012203 | 0.125 | 0.08 | 261 | 0 | 0.364 | 1 | 1 | cs | TRUE
46 | LV_2206-23_0_4_line_46 |  | 41 | 43 | 0.056919 | 0.125 | 0.08 | 261 | 0 | 0.364 | 1 | 1 | cs | TRUE
47 | LV_2206-23_0_4_line_47 |  | 42 | 44 | 0.013885 | 0.125 | 0.08 | 261 | 0 | 0.364 | 1 | 1 | cs | TRUE
48 | LV_2206-23_0_4_line_48 |  | 43 | 45 | 0.014054 | 0.125 | 0.08 | 261 | 0 | 0.364 | 1 | 1 | cs | TRUE
49 | LV_2206-23_0_4_line_49 |  | 44 | 46 | 0.011184 | 0.125 | 0.08 | 261 | 0 | 0.364 | 1 | 1 | cs | TRUE
50 | LV_2206-23_0_4_line_50 |  | 45 | 47 | 0.020004 | 0.125 | 0.08 | 261 | 0 | 0.364 | 1 | 1 | cs | TRUE
51 | LV_2206-23_0_4_line_51 |  | 48 | 49 | 0.033486 | 0.125 | 0.08 | 261 | 0 | 0.364 | 1 | 1 | cs | TRUE
52 | LV_2206-23_0_4_line_52 |  | 51 | 52 | 0.027787 | 0.125 | 0.08 | 261 | 0 | 0.364 | 1 | 1 | cs | TRUE
53 | LV_2206-23_0_4_line_53 |  | 51 | 53 | 0.036441 | 0.125 | 0.08 | 261 | 0 | 0.364 | 1 | 1 | cs | TRUE
54 | LV_2206-23_0_4_line_54 |  | 52 | 54 | 0.020929 | 0.125 | 0.08 | 261 | 0 | 0.364 | 1 | 1 | cs | TRUE
55 | LV_2206-23_0_4_line_55 |  | 53 | 55 | 0.026961 | 0.125 | 0.08 | 261 | 0 | 0.364 | 1 | 1 | cs | TRUE
56 | LV_2206-23_0_4_line_56 |  | 54 | 56 | 0.019249 | 0.125 | 0.08 | 261 | 0 | 0.364 | 1 | 1 | cs | TRUE
57 | LV_2206-23_0_4_line_57 |  | 56 | 57 | 0.071388 | 0.125 | 0.08 | 261 | 0 | 0.364 | 1 | 1 | cs | TRUE
58 | LV_2206-23_0_4_line_58 |  | 57 | 58 | 0.018908 | 0.125 | 0.08 | 261 | 0 | 0.364 | 1 | 1 | cs | TRUE
59 | LV_2206-23_0_4_line_59 |  | 58 | 59 | 0.016304 | 0.125 | 0.08 | 261 | 0 | 0.364 | 1 | 1 | cs | TRUE
60 | LV_2206-23_0_4_line_60 |  | 59 | 65 | 0.018825 | 0.125 | 0.08 | 261 | 0 | 0.364 | 1 | 1 | cs | TRUE
61 | LV_2206-23_0_4_line_61 |  | 59 | 66 | 0.025964 | 0.125 | 0.08 | 261 | 0 | 0.364 | 1 | 1 | cs | TRUE
62 | LV_2206-23_0_4_line_62 |  | 60 | 61 | 0.024581 | 0.125 | 0.08 | 261 | 0 | 0.364 | 1 | 1 | cs | TRUE
63 | LV_2206-23_0_4_line_63 |  | 60 | 62 | 0.038037 | 0.125 | 0.08 | 261 | 0 | 0.364 | 1 | 1 | cs | TRUE
64 | LV_2206-23_0_4_line_64 |  | 62 | 63 | 0.015688 | 0.125 | 0.08 | 261 | 0 | 0.364 | 1 | 1 | cs | TRUE
65 | LV_2206-23_0_4_line_65 |  | 62 | 64 | 0.029814 | 0.125 | 0.08 | 261 | 0 | 0.364 | 1 | 1 | cs | TRUE
66 | LV_2206-23_0_4_line_66 |  | 63 | 68 | 0.013511 | 0.125 | 0.08 | 261 | 0 | 0.364 | 1 | 1 | cs | TRUE
67 | LV_2206-23_0_4_line_67 |  | 64 | 67 | 0.0056088 | 0.125 | 0.08 | 261 | 0 | 0.364 | 1 | 1 | cs | TRUE
68 | LV_2206-23_0_4_line_68 |  | 68 | 71 | 0.01628 | 0.125 | 0.08 | 261 | 0 | 0.364 | 1 | 1 | cs | TRUE
69 | LV_2206-23_0_4_line_69 |  | 68 | 72 | 0.038805 | 0.125 | 0.08 | 261 | 0 | 0.364 | 1 | 1 | cs | TRUE
70 | LV_2206-23_0_4_line_70 |  | 69 | 70 | 0.013189 | 0.125 | 0.08 | 261 | 0 | 0.364 | 1 | 1 | cs | TRUE
71 | LV_2206-23_0_4_line_71 |  | 70 | 80 | 0.011514 | 0.125 | 0.08 | 261 | 0 | 0.364 | 1 | 1 | cs | TRUE
72 | LV_2206-23_0_4_line_72 |  | 71 | 76 | 0.043437 | 0.125 | 0.08 | 261 | 0 | 0.364 | 1 | 1 | cs | TRUE
73 | LV_2206-23_0_4_line_73 |  | 72 | 73 | 9.0797e-05 | 0.125 | 0.08 | 261 | 0 | 0.364 | 1 | 1 | cs | TRUE
74 | LV_2206-23_0_4_line_74 |  | 73 | 74 | 0.025795 | 0.125 | 0.08 | 261 | 0 | 0.364 | 1 | 1 | cs | TRUE
75 | LV_2206-23_0_4_line_75 |  | 74 | 75 | 0.0010553 | 0.125 | 0.08 | 261 | 0 | 0.364 | 1 | 1 | cs | TRUE
76 | LV_2206-23_0_4_line_76 |  | 75 | 77 | 0.023663 | 0.125 | 0.08 | 261 | 0 | 0.364 | 1 | 1 | cs | TRUE
77 | LV_2206-23_0_4_line_77 |  | 76 | 78 | 0.025961 | 0.125 | 0.08 | 261 | 0 | 0.364 | 1 | 1 | cs | TRUE
78 | LV_2206-23_0_4_line_78 |  | 78 | 79 | 0.030755 | 0.125 | 0.08 | 261 | 0 | 0.364 | 1 | 1 | cs | TRUE
79 | LV_2206-23_0_4_line_79 |  | 79 | 80 | 0.01306 | 0.125 | 0.08 | 261 | 0 | 0.364 | 1 | 1 | cs | TRUE

## trafo
| name | std_type | hv_bus | lv_bus | sn_mva | vn_hv_kv | vn_lv_kv | vk_percent | vkr_percent | pfe_kw | i0_percent | shift_degree | tap_side | tap_neutral | tap_min | tap_max | tap_step_percent | tap_step_degree | tap_pos | tap_phase_shifter | parallel | df | in_service
0 | LV_2206-23_0_4_trafo_12 | 0.63 MVA 20/0.4 kV | 81 | 12 | 0.63 | 20 | 0.4 | 6 | 1.206 | 1.65 | 0.2619 | 150 | hv | 0 | -2 | 2 | 2.5 | 0 | 0 | FALSE | 1 | 1 | TRUE

## line_geodata
| x0 | y0 | x1 | y1 | x2 | y2 | x3 | y3 | x4 | y4 | x5 | y5
0 | 2578299.3727 | 1181365.8007 | 2578304.0221 | 1181390.6744 | 2578306.63 | 1181404.6204
1 | 2578299.3727 | 1181365.8007 | 2578293.0479 | 1181367.4023 | 2578291.4061 | 1181356.9028 | 2578294.0289 | 1181355.7593 | 2578299.5592 | 1181351.9817 | 2578304.2326 | 1181349.8414
2 | 2578267.554 | 1181364.3712 | 2578283.0869 | 1181360.257 | 2578285.8458 | 1181369.2405 | 2578293.0479 | 1181367.4023 | 2578299.3727 | 1181365.8007
3 | 2578304.2326 | 1181349.8414 | 2578308.5004 | 1181351.6713 | 2578315.4587 | 1181352.0684 | 2578338.8984 | 1181347.9747
4 | 2578267.554 | 1181364.3712 | 2578245.4143 | 1181370.2215 | 2578237.2903 | 1181372.6524
5 | 2578267.554 | 1181364.3712 | 2578261.4423 | 1181342.6579
6 | 2578358.3755 | 1181345.6872 | 2578350.5437 | 1181346.5938 | 2578339.4449 | 1181347.8792 | 2578338.8984 | 1181347.9747
7 | 2578286.2866 | 1181322.4925 | 2578277.6577 | 1181324.6805 | 2578270.7338 | 1181325.3505 | 2578257.4887 | 1181328.6116
8 | 2578286.2866 | 1181322.4925 | 2578283.4735 | 1181300.8201
9 | 2578257.4887 | 1181328.6116 | 2578261.4423 | 1181342.6579
10 | 2578237.2903 | 1181372.6524 | 2578235.0294 | 1181364.1229 | 2578232.709 | 1181360.2293 | 2578229.7093 | 1181351.0435
11 | 2578358.3755 | 1181345.6872 | 2578358.4544 | 1181348.4995 | 2578358.6021 | 1181353.4237 | 2578358.5211 | 1181358.4599
12 | 2578358.3755 | 1181345.6872 | 2578357.8114 | 1181327.024 | 2578357.2041 | 1181307.0832
13 | 2578358.5211 | 1181358.4599 | 2578358.8285 | 1181382.2441
14 | 2578358.5211 | 1181358.4599 | 2578358.6021 | 1181353.4237 | 2578365.9481 | 1181353.3415 | 2578370.4336 | 1181354.1368
15 | 2578356.6114 | 1181287.6196 | 2578357.2041 | 1181307.0832
16 | 2578374.155 | 1181354.8014 | 2578370.4336 | 1181354.1368
17 | 2578370.4336 | 1181354.1368 | 2578370.4451 | 1181348.8895 | 2578370.4609 | 1181341.3109
18 | 2578374.155 | 1181354.8014 | 2578374.6223 | 1181361.5476 | 2578375.1257 | 1181383.5991
19 | 2578374.155 | 1181354.8014 | 2578386.6653 | 1181359.5252 | 2578406.8502 | 1181366.445
20 | 2578370.4609 | 1181341.3109 | 2578370.5631 | 1181292.393
21 | 2578358.9596 | 1181392.3875 | 2578358.8285 | 1181382.2441
22 | 2578348.9638 | 1181454.178 | 2578353.0852 | 1181451.45 | 2578358.9747 | 1181443.5246 | 2578359.5295 | 1181436.4856 | 2578359.2247 | 1181412.9037
23 | 2578358.9596 | 1181392.3875 | 2578359.2247 | 1181412.9037
24 | 2578225.3955 | 1181337.8333 | 2578229.7093 | 1181351.0435
25 | 2578225.3955 | 1181337.8333 | 2578197.8047 | 1181346.1494
26 | 2578197.8047 | 1181346.1494 | 2578191.845 | 1181324.9443
27 | 2578356.1503 | 1181254.3479 | 2578356.0603 | 1181269.5228 | 2578356.6114 | 1181287.6196
28 | 2578375.5119 | 1181400.5202 | 2578375.1257 | 1181383.5991
29 | 2578422.4431 | 1181371.7906 | 2578406.8502 | 1181366.445
30 | 2578370.635 | 1181257.9605 | 2578370.5631 | 1181292.393
31 | 2578360.2964 | 1181204.7199 | 2578345.9276 | 1181198.2782 | 2578325.736 | 1181191.4877
32 | 2578304.3206 | 1181184.2857 | 2578325.736 | 1181191.4877
33 | 2578325.736 | 1181191.4877 | 2578314.1546 | 1181223.8243
34 | 2578364.9816 | 1181206.8247 | 2578363.0234 | 1181205.9424 | 2578360.2964 | 1181204.7199
35 | 2578304.3206 | 1181184.2857 | 2578292.2796 | 1181180.2363
36 | 2578364.9816 | 1181206.8247 | 2578373.495 | 1181210.6402
37 | 2578364.9816 | 1181206.8247 | 2578365.6684 | 1181202.4866 | 2578366.1164 | 1181199.6613 | 2578366.7809 | 1181195.4678
38 | 2578281.7677 | 1181176.7012 | 2578292.2796 | 1181180.2363
39 | 2578373.495 | 1181210.6402 | 2578370.6768 | 1181237.9424 | 2578370.635 | 1181257.9605
40 | 2578373.495 | 1181210.6402 | 2578393.7151 | 1181219.7203
41 | 2578366.7809 | 1181195.4678 | 2578367.5786 | 1181190.4462
42 | 2578255.4302 | 1181168.9494 | 2578278.6578 | 1181175.6553 | 2578281.7677 | 1181176.7012
43 | 2578393.7151 | 1181219.7203 | 2578400.0909 | 1181222.5835 | 2578402.1974 | 1181223.0424
44 | 2578255.4302 | 1181168.9494 | 2578242.8366 | 1181165.3135
45 | 2578241.6642 | 1181164.975 | 2578242.8366 | 1181165.3135
46 | 2578242.8366 | 1181165.3135 | 2578227.1223 | 1181220.0204
47 | 2578228.3244 | 1181161.1238 | 2578241.6642 | 1181164.975
48 | 2578227.1223 | 1181220.0204 | 2578213.3691 | 1181217.1268
49 | 2578217.5794 | 1181158.0216 | 2578228.3244 | 1181161.1238
50 | 2578213.3691 | 1181217.1268 | 2578193.794 | 1181213.0083
51 | 2578191.845 | 1181324.9443 | 2578203.0672 | 1181293.3952
52 | 2578442.3994 | 1181456.3716 | 2578415.5127 | 1181463.387
53 | 2578442.3994 | 1181456.3716 | 2578459.3698 | 1181451.9436 | 2578470.5738 | 1181448.1124 | 2578477.3065 | 1181445.9834
54 | 2578395.1298 | 1181468.0804 | 2578403.4634 | 1181466.531 | 2578415.5127 | 1181463.387
55 | 2578502.0276 | 1181435.5831 | 2578491.5194 | 1181441.489 | 2578477.3065 | 1181445.9834
56 | 2578376.2048 | 1181471.5989 | 2578395.1298 | 1181468.0804
57 | 2578375.5119 | 1181400.5202 | 2578374.7643 | 1181468.1579 | 2578376.2048 | 1181471.5989
58 | 2578375.5119 | 1181400.5202 | 2578394.2284 | 1181403.2043
59 | 2578410.3674 | 1181405.5188 | 2578394.2284 | 1181403.2043
60 | 2578429.0333 | 1181408.3417 | 2578414.8141 | 1181406.1586 | 2578410.3674 | 1181405.5188
61 | 2578427.6339 | 1181418.3519 | 2578428.4369 | 1181414.4693 | 2578416.3482 | 1181412.2674 | 2578412.4478 | 1181410.6473 | 2578410.3674 | 1181405.5188
62 | 2578490.1672 | 1181375.6598 | 2578490.7041 | 1181369.966 | 2578501.5839 | 1181354.541
63 | 2578453.539 | 1181366.1647 | 2578461.3124 | 1181370.2499 | 2578490.1672 | 1181375.6598
64 | 2578453.539 | 1181366.1647 | 2578459.4526 | 1181358.5394 | 2578463.1694 | 1181353.7805
65 | 2578453.539 | 1181366.1647 | 2578448.8928 | 1181371.6176 | 2578445.3443 | 1181374.3985 | 2578440.1567 | 1181375.8514 | 2578433.772 | 1181375.6743 | 2578427.7488 | 1181373.6094
66 | 2578471.4856 | 1181343.1325 | 2578463.1694 | 1181353.7805
67 | 2578422.4431 | 1181371.7906 | 2578427.7488 | 1181373.6094
68 | 2578471.4856 | 1181343.1325 | 2578482.2411 | 1181330.9119
69 | 2578471.4856 | 1181343.1325 | 2578441.2469 | 1181318.8134
70 | 2578455.9473 | 1181259.3581 | 2578445.655 | 1181251.1114
71 | 2578455.9473 | 1181259.3581 | 2578464.9324 | 1181266.5573
72 | 2578519.3853 | 1181310.1873 | 2578510.8484 | 1181318.8892 | 2578483.5781 | 1181329.3929 | 2578482.2411 | 1181330.9119
73 | 2578441.1762 | 1181318.7565 | 2578441.2469 | 1181318.8134
74 | 2578441.1762 | 1181318.7565 | 2578421.0756 | 1181302.5908
75 | 2578421.0756 | 1181302.5908 | 2578420.2532 | 1181301.9294
76 | 2578401.8136 | 1181287.0995 | 2578420.2532 | 1181301.9294
77 | 2578519.3853 | 1181310.1873 | 2578499.1257 | 1181293.9544
78 | 2578499.1257 | 1181293.9544 | 2578475.1247 | 1181274.7238
79 | 2578464.9324 | 1181266.5573 | 2578475.1247 | 1181274.7238

## bus_geodata
| x | y | coords
0 | 2578306.63 | 1181404.6204
1 | 2578299.3727 | 1181365.8007
2 | 2578304.2326 | 1181349.8414
3 | 2578267.554 | 1181364.3712
4 | 2578338.8984 | 1181347.9747
5 | 2578286.2866 | 1181322.4925
6 | 2578257.4887 | 1181328.6116
7 | 2578283.4735 | 1181300.8201
8 | 2578237.2903 | 1181372.6524
9 | 2578261.4423 | 1181342.6579
10 | 2578358.3755 | 1181345.6872
11 | 2578358.5211 | 1181358.4599
12 | 2578357.2041 | 1181307.0832
13 | 2578370.4336 | 1181354.1368
14 | 2578374.155 | 1181354.8014
15 | 2578370.4609 | 1181341.3109
16 | 2578358.8285 | 1181382.2441
17 | 2578348.9638 | 1181454.178
18 | 2578359.2247 | 1181412.9037
19 | 2578229.7093 | 1181351.0435
20 | 2578225.3955 | 1181337.8333
21 | 2578197.8047 | 1181346.1494
22 | 2578356.6114 | 1181287.6196
23 | 2578375.1257 | 1181383.5991
24 | 2578406.8502 | 1181366.445
25 | 2578370.5631 | 1181292.393
26 | 2578358.9596 | 1181392.3875
27 | 2578356.1503 | 1181254.3479
28 | 2578325.736 | 1181191.4877
29 | 2578360.2964 | 1181204.7199
30 | 2578304.3206 | 1181184.2857
31 | 2578314.1546 | 1181223.8243
32 | 2578364.9816 | 1181206.8247
33 | 2578292.2796 | 1181180.2363
34 | 2578373.495 | 1181210.6402
35 | 2578366.7809 | 1181195.4678
36 | 2578281.7677 | 1181176.7012
37 | 2578370.635 | 1181257.9605
38 | 2578393.7151 | 1181219.7203
39 | 2578367.5786 | 1181190.4462
40 | 2578255.4302 | 1181168.9494
41 | 2578242.8366 | 1181165.3135
42 | 2578241.6642 | 1181164.975
43 | 2578227.1223 | 1181220.0204
44 | 2578228.3244 | 1181161.1238
45 | 2578213.3691 | 1181217.1268
46 | 2578217.5794 | 1181158.0216
47 | 2578193.794 | 1181213.0083
48 | 2578191.845 | 1181324.9443
49 | 2578203.0672 | 1181293.3952
50 | 2578402.1974 | 1181223.0424
51 | 2578442.3994 | 1181456.3716
52 | 2578415.5127 | 1181463.387
53 | 2578477.3065 | 1181445.9834
54 | 2578395.1298 | 1181468.0804
55 | 2578502.0276 | 1181435.5831
56 | 2578376.2048 | 1181471.5989
57 | 2578375.5119 | 1181400.5202
58 | 2578394.2284 | 1181403.2043
59 | 2578410.3674 | 1181405.5188
60 | 2578490.1672 | 1181375.6598
61 | 2578501.5839 | 1181354.541
62 | 2578453.539 | 1181366.1647
63 | 2578463.1694 | 1181353.7805
64 | 2578427.7488 | 1181373.6094
65 | 2578429.0333 | 1181408.3417
66 | 2578427.6339 | 1181418.3519
67 | 2578422.4431 | 1181371.7906
68 | 2578471.4856 | 1181343.1325
69 | 2578445.655 | 1181251.1114
70 | 2578455.9473 | 1181259.3581
71 | 2578482.2411 | 1181330.9119
72 | 2578441.2469 | 1181318.8134
73 | 2578441.1762 | 1181318.7565
74 | 2578421.0756 | 1181302.5908
75 | 2578420.2532 | 1181301.9294
76 | 2578519.3853 | 1181310.1873
77 | 2578401.8136 | 1181287.0995
78 | 2578499.1257 | 1181293.9544
79 | 2578475.1247 | 1181274.7238
80 | 2578464.9324 | 1181266.5573
81 | 2578358.3755 | 1181345.6872

## line_std_types
| c_nf_per_km | r_ohm_per_km | x_ohm_per_km | max_i_ka | type | q_mm2 | alpha | voltage_rating
NAYY 4x50 SE | 210 | 0.642 | 0.083 | 0.142 | cs | 50 | 0.00403 | LV
NAYY 4x120 SE | 264 | 0.225 | 0.08 | 0.242 | cs | 120 | 0.00403 | LV
NAYY 4x150 SE | 261 | 0.208 | 0.08 | 0.27 | cs | 150 | 0.00403 | LV
NA2XS2Y 1x95 RM/25 12/20 kV | 216 | 0.313 | 0.132 | 0.252 | cs | 95 | 0.00403 | MV
NA2XS2Y 1x185 RM/25 12/20 kV | 273 | 0.161 | 0.117 | 0.362 | cs | 185 | 0.00403 | MV
NA2XS2Y 1x240 RM/25 12/20 kV | 304 | 0.122 | 0.112 | 0.421 | cs | 240 | 0.00403 | MV
NA2XS2Y 1x95 RM/25 6/10 kV | 315 | 0.313 | 0.123 | 0.249 | cs | 95 | 0.00403 | MV
NA2XS2Y 1x185 RM/25 6/10 kV | 406 | 0.161 | 0.11 | 0.358 | cs | 185 | 0.00403 | MV
NA2XS2Y 1x240 RM/25 6/10 kV | 456 | 0.122 | 0.105 | 0.416 | cs | 240 | 0.00403 | MV
NA2XS2Y 1x150 RM/25 12/20 kV | 250 | 0.206 | 0.116 | 0.319 | cs | 150 | 0.00403 | MV
NA2XS2Y 1x120 RM/25 12/20 kV | 230 | 0.253 | 0.119 | 0.283 | cs | 120 | 0.00403 | MV
NA2XS2Y 1x70 RM/25 12/20 kV | 190 | 0.443 | 0.132 | 0.22 | cs | 70 | 0.00403 | MV
NA2XS2Y 1x150 RM/25 6/10 kV | 360 | 0.206 | 0.11 | 0.315 | cs | 150 | 0.00403 | MV
NA2XS2Y 1x120 RM/25 6/10 kV | 340 | 0.253 | 0.113 | 0.28 | cs | 120 | 0.00403 | MV
NA2XS2Y 1x70 RM/25 6/10 kV | 280 | 0.443 | 0.123 | 0.217 | cs | 70 | 0.00403 | MV
N2XS(FL)2Y 1x120 RM/35 64/110 kV | 112 | 0.153 | 0.166 | 0.366 | cs | 120 | 0.00393 | HV
N2XS(FL)2Y 1x185 RM/35 64/110 kV | 125 | 0.099 | 0.156 | 0.457 | cs | 185 | 0.00393 | HV
N2XS(FL)2Y 1x240 RM/35 64/110 kV | 135 | 0.075 | 0.149 | 0.526 | cs | 240 | 0.00393 | HV
N2XS(FL)2Y 1x300 RM/35 64/110 kV | 144 | 0.06 | 0.144 | 0.588 | cs | 300 | 0.00393 | HV
15-AL1/3-ST1A 0.4 | 11 | 1.8769 | 0.35 | 0.105 | ol | 16 | 0.00403 | LV
24-AL1/4-ST1A 0.4 | 11.25 | 1.2012 | 0.335 | 0.14 | ol | 24 | 0.00403 | LV
48-AL1/8-ST1A 0.4 | 12.2 | 0.5939 | 0.3 | 0.21 | ol | 48 | 0.00403 | LV
94-AL1/15-ST1A 0.4 | 13.2 | 0.306 | 0.29 | 0.35 | ol | 94 | 0.00403 | LV
34-AL1/6-ST1A 10.0 | 9.7 | 0.8342 | 0.36 | 0.17 | ol | 34 | 0.00403 | MV
48-AL1/8-ST1A 10.0 | 10.1 | 0.5939 | 0.35 | 0.21 | ol | 48 | 0.00403 | MV
70-AL1/11-ST1A 10.0 | 10.4 | 0.4132 | 0.339 | 0.29 | ol | 70 | 0.00403 | MV
94-AL1/15-ST1A 10.0 | 10.75 | 0.306 | 0.33 | 0.35 | ol | 94 | 0.00403 | MV
122-AL1/20-ST1A 10.0 | 11.1 | 0.2376 | 0.323 | 0.41 | ol | 122 | 0.00403 | MV
149-AL1/24-ST1A 10.0 | 11.25 | 0.194 | 0.315 | 0.47 | ol | 149 | 0.00403 | MV
34-AL1/6-ST1A 20.0 | 9.15 | 0.8342 | 0.382 | 0.17 | ol | 34 | 0.00403 | MV
48-AL1/8-ST1A 20.0 | 9.5 | 0.5939 | 0.372 | 0.21 | ol | 48 | 0.00403 | MV
70-AL1/11-ST1A 20.0 | 9.7 | 0.4132 | 0.36 | 0.29 | ol | 70 | 0.00403 | MV
94-AL1/15-ST1A 20.0 | 10 | 0.306 | 0.35 | 0.35 | ol | 94 | 0.00403 | MV
122-AL1/20-ST1A 20.0 | 10.3 | 0.2376 | 0.344 | 0.41 | ol | 122 | 0.00403 | MV
149-AL1/24-ST1A 20.0 | 10.5 | 0.194 | 0.337 | 0.47 | ol | 149 | 0.00403 | MV
184-AL1/30-ST1A 20.0 | 10.75 | 0.1571 | 0.33 | 0.535 | ol | 184 | 0.00403 | MV
243-AL1/39-ST1A 20.0 | 11 | 0.1188 | 0.32 | 0.645 | ol | 243 | 0.00403 | MV
48-AL1/8-ST1A 110.0 | 8 | 0.5939 | 0.46 | 0.21 | ol | 48 | 0.00403 | HV
70-AL1/11-ST1A 110.0 | 8.4 | 0.4132 | 0.45 | 0.29 | ol | 70 | 0.00403 | HV
94-AL1/15-ST1A 110.0 | 8.65 | 0.306 | 0.44 | 0.35 | ol | 94 | 0.00403 | HV
122-AL1/20-ST1A 110.0 | 8.5 | 0.2376 | 0.43 | 0.41 | ol | 122 | 0.00403 | HV
149-AL1/24-ST1A 110.0 | 8.75 | 0.194 | 0.41 | 0.47 | ol | 149 | 0.00403 | HV
184-AL1/30-ST1A 110.0 | 8.8 | 0.1571 | 0.4 | 0.535 | ol | 184 | 0.00403 | HV
243-AL1/39-ST1A 110.0 | 9 | 0.1188 | 0.39 | 0.645 | ol | 243 | 0.00403 | HV
305-AL1/39-ST1A 110.0 | 9.2 | 0.0949 | 0.38 | 0.74 | ol | 305 | 0.00403 | HV
490-AL1/64-ST1A 110.0 | 9.75 | 0.059 | 0.37 | 0.96 | ol | 490 | 0.00403 | HV
679-AL1/86-ST1A 110.0 | 9.95 | 0.042 | 0.36 | 1.15 | ol | 679 | 0.00403 | HV
490-AL1/64-ST1A 220.0 | 10 | 0.059 | 0.285 | 0.96 | ol | 490 | 0.00403 | HV
679-AL1/86-ST1A 220.0 | 11.7 | 0.042 | 0.275 | 1.15 | ol | 679 | 0.00403 | HV
490-AL1/64-ST1A 380.0 | 11 | 0.059 | 0.253 | 0.96 | ol | 490 | 0.00403 | HV
679-AL1/86-ST1A 380.0 | 14.6 | 0.042 | 0.25 | 1.15 | ol | 679 | 0.00403 | HV

## trafo_std_types
| i0_percent | pfe_kw | vkr_percent | sn_mva | vn_lv_kv | vn_hv_kv | vk_percent | shift_degree | vector_group | tap_side | tap_neutral | tap_min | tap_max | tap_step_degree | tap_step_percent | tap_phase_shifter
160 MVA 380/110 kV | 0.06 | 60 | 0.25 | 160 | 110 | 380 | 12.2 | 0 | Yy0 | hv | 0 | -9 | 9 | 0 | 1.5 | FALSE
100 MVA 220/110 kV | 0.06 | 55 | 0.26 | 100 | 110 | 220 | 12 | 0 | Yy0 | hv | 0 | -9 | 9 | 0 | 1.5 | FALSE
63 MVA 110/20 kV | 0.04 | 22 | 0.32 | 63 | 20 | 110 | 18 | 150 | YNd5 | hv | 0 | -9 | 9 | 0 | 1.5 | FALSE
40 MVA 110/20 kV | 0.05 | 18 | 0.34 | 40 | 20 | 110 | 16.2 | 150 | YNd5 | hv | 0 | -9 | 9 | 0 | 1.5 | FALSE
25 MVA 110/20 kV | 0.07 | 14 | 0.41 | 25 | 20 | 110 | 12 | 150 | YNd5 | hv | 0 | -9 | 9 | 0 | 1.5 | FALSE
63 MVA 110/10 kV | 0.04 | 22 | 0.32 | 63 | 10 | 110 | 18 | 150 | YNd5 | hv | 0 | -9 | 9 | 0 | 1.5 | FALSE
40 MVA 110/10 kV | 0.05 | 18 | 0.34 | 40 | 10 | 110 | 16.2 | 150 | YNd5 | hv | 0 | -9 | 9 | 0 | 1.5 | FALSE
25 MVA 110/10 kV | 0.07 | 14 | 0.41 | 25 | 10 | 110 | 12 | 150 | YNd5 | hv | 0 | -9 | 9 | 0 | 1.5 | FALSE
0.25 MVA 20/0.4 kV | 0.32 | 0.8 | 1.44 | 0.25 | 0.4 | 20 | 6 | 150 | Yzn5 | hv | 0 | -2 | 2 | 0 | 2.5 | FALSE
0.4 MVA 20/0.4 kV | 0.3375 | 1.35 | 1.425 | 0.4 | 0.4 | 20 | 6 | 150 | Dyn5 | hv | 0 | -2 | 2 | 0 | 2.5 | FALSE
0.63 MVA 20/0.4 kV | 0.2619 | 1.65 | 1.206 | 0.63 | 0.4 | 20 | 6 | 150 | Dyn5 | hv | 0 | -2 | 2 | 0 | 2.5 | FALSE
0.25 MVA 10/0.4 kV | 0.24 | 0.6 | 1.2 | 0.25 | 0.4 | 10 | 4 | 150 | Dyn5 | hv | 0 | -2 | 2 | 0 | 2.5 | FALSE
0.4 MVA 10/0.4 kV | 0.2375 | 0.95 | 1.325 | 0.4 | 0.4 | 10 | 4 | 150 | Dyn5 | hv | 0 | -2 | 2 | 0 | 2.5 | FALSE
0.63 MVA 10/0.4 kV | 0.1873 | 1.18 | 1.0794 | 0.63 | 0.4 | 10 | 4 | 150 | Dyn5 | hv | 0 | -2 | 2 | 0 | 2.5 | FALSE

## trafo3w_std_types
| sn_hv_mva | sn_mv_mva | sn_lv_mva | vn_hv_kv | vn_mv_kv | vn_lv_kv | vk_hv_percent | vk_mv_percent | vk_lv_percent | vkr_hv_percent | vkr_mv_percent | vkr_lv_percent | pfe_kw | i0_percent | shift_mv_degree | shift_lv_degree | vector_group | tap_side | tap_neutral | tap_min | tap_max | tap_step_percent
63/25/38 MVA 110/20/10 kV | 63 | 25 | 38 | 110 | 20 | 10 | 10.4 | 10.4 | 10.4 | 0.28 | 0.32 | 0.35 | 35 | 0.89 | 0 | 0 | YN0yn0yn0 | hv | 0 | -10 | 10 | 1.2
63/25/38 MVA 110/10/10 kV | 63 | 25 | 38 | 110 | 10 | 10 | 10.4 | 10.4 | 10.4 | 0.28 | 0.32 | 0.35 | 35 | 0.89 | 0 | 0 | YN0yn0yn0 | hv | 0 | -10 | 10 | 1.2

## fuse_std_types
| fuse_type | i_rated_a | t_avg | t_min | t_total | x_avg | x_min | x_total
HV 100A | HV 100A | 100 | 0 | [10.0, 3.64, 0.854, 0.281, 0.1, 0.0531, 0.022, 0.01] | [10.0, 4.267, 1.21, 0.403, 0.1, 0.058, 0.022, 0.01] | 0 | [300.0, 350.0, 450.0, 550.0, 700.0, 850.0, 1200.0, 1752.0] | [600.0, 700.0, 900.0, 1150.0, 1665.0, 2000.0, 3000.0, 4313.0]
HV 10A | HV 10A | 10 | 0 | [10.0, 1675.0, 0.344, 0.156, 0.1, 0.0417, 0.0171, 0.01] | [10.0, 1.3, 0.3, 0.155, 0.1, 0.0555, 0.023, 0.01] | 0 | [30.0, 32.0, 35.0, 37.0, 39.0, 50.0, 70.0, 88.0] | [60.0, 70.0, 80.0, 87.0, 94.0, 110.0, 150.0, 216.0]
HV 125A | HV 125A | 125 | 0 | [10.0, 1.82, 0.344, 0.1, 0.0467, 0.0269, 0.01] | [10.0, 2.478, 0.426, 0.1, 0.0427, 0.0211, 0.01] | 0 | [375.0, 500.0, 700.0, 925.0, 1200.0, 1500.0, 2341.0] | [750.0, 1000.0, 1500.0, 2200.0, 3000.0, 4000.0, 5765.0]
HV 160A | HV 160A | 160 | 0 | [10.0, 4.15, 1.03, 0.198, 0.1, 0.051, 0.0172, 0.01] | [10.0, 2.3, 0.734, 0.274, 0.1, 0.046, 0.0177, 0.01] | 0 | [480.0, 550.0, 700.0, 1000.0, 1260.0, 1600.0, 2500.0, 3227.0] | [960.0, 1300.0, 1700.0, 2200.0, 2996.0, 4000.0, 6000.0, 7946.0]
HV 16A | HV 16A | 16 | 0 | [10.0, 0.352, 0.164, 0.1, 0.0649, 0.0342, 0.01] | [10.0, 2.34, 0.722, 0.181, 0.1, 0.055, 0.0296, 0.01] | 0 | [48.0, 60.0, 65.0, 71.0, 80.0, 100.0, 162.0] | [96.0, 110.0, 125.0, 150.0, 168.0, 200.0, 250.0, 398.0]
HV 200A | HV 200A | 200 | 0 | [10.0, 4.267, 1.21, 0.403, 0.1, 0.058, 0.022, 0.01] | [10.0, 3.73, 1.654, 0.328, 0.1, 0.0531, 0.019, 0.01] | 0 | [600.0, 700.0, 900.0, 1150.0, 1665.0, 2000.0, 3000.0, 4313.0] | [1200.0, 1500.0, 1800.0, 2700.0, 3960.0, 5000.0, 7500.0, 10620.0]
HV 20A | HV 20A | 20 | 0 | [10.0, 1.3, 0.3, 0.155, 0.1, 0.0555, 0.023, 0.01] | [10.0, 1.3, 0.161, 0.1, 0.0611, 0.0399, 0.0141, 0.01] | 0 | [60.0, 70.0, 80.0, 87.0, 94.0, 110.0, 150.0, 216.0] | [120.0, 150.0, 200.0, 223.0, 260.0, 300.0, 450.0, 532.0]
HV 25A | HV 25A | 25 | 0 | [10.0, 2.512, 0.833, 0.299, 0.1, 0.0372, 0.0223, 0.01] | [10.0, 3.125, 0.597, 0.198, 0.1, 0.0378, 0.022, 0.01] | 0 | [75.0, 82.0, 90.0, 100.0, 124.0, 170.0, 200.0, 289.0] | [150.0, 170.0, 210.0, 250.0, 294.0, 400.0, 500.0, 711.0]
HV 31.5A | HV 31.5A | 31.5 | 0 | [10.0, 2.34, 0.722, 0.181, 0.1, 0.055, 0.0296, 0.01] | [10.0, 2.84, 0.368, 0.164, 0.1, 0.0621, 0.0378, 0.0195, 0.01] | 0 | [95.0, 110.0, 125.0, 150.0, 165.0, 200.0, 250.0, 390.0] | [189.0, 220.0, 300.0, 350.0, 393.0, 450.0, 530.0, 700.0, 960.0]
HV 40A | HV 40A | 40 | 0 | [10.0, 1.3, 0.161, 0.1, 0.0611, 0.0399, 0.0141, 0.01] | [10.0, 2.05, 0.369, 0.198, 0.1, 0.051, 0.0298, 0.01] | 0 | [120.0, 150.0, 200.0, 223.0, 260.0, 300.0, 450.0, 532.0] | [240.0, 300.0, 400.0, 450.0, 530.0, 650.0, 800.0, 1311.0]
HV 50A | HV 50A | 50 | 0 | [10.0, 3.215, 0.597, 0.198, 0.1, 0.0378, 0.022, 0.01] | [10.0, 3.64, 0.854, 0.281, 0.1, 0.0531, 0.022, 0.01] | 0 | [150.0, 170.0, 210.0, 250.0, 294.0, 400.0, 500.0, 711.0] | [300.0, 350.0, 450.0, 550.0, 700.0, 850.0, 1200.0, 1752.0]
HV 6.3A | HV 6.3A | 6.3 | 0 | [10.0, 1.39, 0.344, 0.168, 0.1, 0.056, 0.0263, 0.01] | [10.0, 1.711, 0.516, 0.198, 0.1, 0.0634, 0.0303, 0.01] | 0 | [19.0, 19.5, 20.4, 20.8, 22.0, 25.0, 32.0, 48.0] | [38.0, 40.0, 43.0, 48.0, 53.0, 60.0, 75.0, 118.0]
HV 63A | HV 63A | 63 | 0 | [10.0, 2.84, 0.368, 0.164, 0.1, 0.0621, 0.0378, 0.0195, 0.01] | [10.0, 1.82, 0.344, 0.1, 0.0467, 0.0269, 0.01] | 0 | [189.0, 220.0, 300.0, 350.0, 393.0, 450.0, 530.0, 700.0, 961.0] | [378.0, 500.0, 700.0, 934.0, 1200.0, 1500.0, 2366.0]
HV 80A | HV 80A | 80 | 0 | [10.0, 2.05, 0.369, 0.198, 0.1, 0.051, 0.0298, 0.01] | [10.0, 4.15, 1.03, 0.198, 0.1, 0.051, 0.0172, 0.01] | 0 | [240.0, 300.0, 400.0, 450.0, 530.0, 650.0, 800.0, 1311.0] | [480.0, 550.0, 700.0, 1000.0, 1260.0, 1600.0, 2500.0, 3227.0]
Siemens NH-1-100 | Siemens NH-1-100 | 100 | [5400.0, 2000.0, 400.0, 20.0, 1.0, 0.2, 0.012, 0.004] | 0 | 0 | [150.0, 190.0, 250.0, 430.0, 900.0, 1250.0, 2700.0, 3600.0] | 0 | 0
Siemens NH-1-125 | Siemens NH-1-125 | 125 | [4800.0, 120.0, 7.0, 0.1, 0.004] | 0 | 0 | [180.0, 400.0, 740.0, 2000.0, 4250.0] | 0 | 0
Siemens NH-1-16 | Siemens NH-1-16 | 16 | [4000.0, 400.0, 2.0, 0.1, 0.04, 0.01] | 0 | 0 | [26.0, 35.0, 75.0, 150.0, 200.0, 300.0] | 0 | 0
Siemens NH-1-160 | Siemens NH-1-160 | 160 | [4800.0, 120.0, 7.0, 0.1, 0.004] | 0 | 0 | [210.0, 500.0, 900.0, 2300.0, 5000.0] | 0 | 0
Siemens NH-1-25 | Siemens NH-1-25 | 25 | [4000.0, 1000.0, 10.0, 0.2, 0.02, 0.01] | 0 | 0 | [40.0, 50.0, 100.0, 210.0, 400.0, 500.0] | 0 | 0
Siemens NH-1-50 | Siemens NH-1-50 | 50 | [4000.0, 40.0, 4.0, 1.0, 0.02, 0.01] | 0 | 0 | [86.0, 200.0, 300.0, 400.0, 1000.0, 1280.0] | 0 | 0
Siemens NH-1-63 | Siemens NH-1-63 | 63 | [4000.0, 100.0, 10.0, 2.0, 0.04, 0.01] | 0 | 0 | [100.0, 200.0, 300.0, 400.0, 1000.0, 1500.0] | 0 | 0
Siemens NH-1-80 | Siemens NH-1-80 | 80 | [4800.0, 120.0, 7.0, 0.1, 0.01] | 0 | 0 | [150.58, 250.0, 450.0, 1150.0, 2470.0] | 0 | 0
Siemens NH-2-1000 | Siemens NH-2-1000 | 1000 | [4800.0, 120.0, 7.0, 0.1, 0.004] | 0 | 0 | [1900.0, 3500.0, 8400.0, 24000.0, 52000.0] | 0 | 0
Siemens NH-2-200 | Siemens NH-2-200 | 200 | [4800.0, 120.0, 7.0, 0.1, 0.004] | 0 | 0 | [280.0, 650.0, 1200.0, 3000.0, 7000.0] | 0 | 0
Siemens NH-2-224 | Siemens NH-2-224 | 224 | [4800.0, 120.0, 7.0, 0.2, 0.04, 0.004] | 0 | 0 | [400.0, 750.0, 1453.0, 3025.0, 4315.0, 7600.0] | 0 | 0
Siemens NH-2-250 | Siemens NH-2-250 | 250 | [4800.0, 120.0, 7.0, 0.1, 0.004] | 0 | 0 | [450.0, 800.0, 1650.0, 4000.0, 8500.0] | 0 | 0
Siemens NH-2-315 | Siemens NH-2-315 | 315 | [4800.0, 120.0, 7.0, 0.1, 0.004] | 0 | 0 | [550.0, 920.0, 1900.0, 5000.0, 11000.0] | 0 | 0
Siemens NH-2-355 | Siemens NH-2-355 | 355 | [4800.0, 120.0, 6.0, 0.1, 0.004] | 0 | 0 | [650.0, 1116.27, 2350.0, 5840.0, 12790.0] | 0 | 0
Siemens NH-2-400 | Siemens NH-2-400 | 400 | [4800.0, 120.0, 7.0, 0.1, 0.004] | 0 | 0 | [720.0, 1350.0, 2800.0, 6500.0, 15000.0] | 0 | 0
Siemens NH-2-425 | Siemens NH-2-425 | 425 | [4800.0, 120.0, 7.0, 0.1, 0.004] | 0 | 0 | [850.0, 1500.0, 3050.0, 7500.0, 16500.0] | 0 | 0
Siemens NH-2-630 | Siemens NH-2-630 | 630 | [4800.0, 120.0, 7.0, 0.1, 0.004] | 0 | 0 | [1200.0, 2000.0, 4800.0, 12000.0, 26000.0] | 0 | 0

## res_bus
| vm_pu | va_degree | p_mw | q_mvar
0 | 0.98499 | -0.28661 | 0.018155 | 0.0045501
1 | 0.98565 | -0.27374 | 0 | 0
2 | 0.98955 | -0.19865 | 0 | 0
3 | 0.98148 | -0.35455 | 0 | 0
4 | 0.99389 | -0.11586 | 0.016952 | 0.0042485
5 | 0.97957 | -0.39199 | 0 | 0
6 | 0.98029 | -0.37776 | 0 | 0
7 | 0.97903 | -0.40253 | 0.026559 | 0.0066563
8 | 0.97932 | -0.39664 | 0 | 0
9 | 0.98065 | -0.37074 | 0.013059 | 0.0032728
10 | 0.99524 | -0.090131 | 0 | 0
11 | 0.99376 | -0.11837 | 0 | 0
12 | 1 | 0 | -0.43073 | -0.11017
13 | 0.99211 | -0.14998 | 0 | 0
14 | 0.99172 | -0.15734 | 0 | 0
15 | 0.9909 | -0.17295 | 0.0080565 | 0.0020191
16 | 0.9929 | -0.13508 | 0.0028287 | 0.00070894
17 | 0.99167 | -0.15883 | 0.012244 | 0.0030687
18 | 0.99218 | -0.14897 | 0.007736 | 0.0019388
19 | 0.97773 | -0.42771 | 0.013059 | 0.0032728
20 | 0.97694 | -0.4432 | 0 | 0
21 | 0.9753 | -0.47532 | 0 | 0
22 | 0.9996 | -0.0076522 | 0.011268 | 0.002824
23 | 0.99066 | -0.17792 | 0.012184 | 0.0030535
24 | 0.98949 | -0.20041 | 0.0034228 | 0.00085783
25 | 0.98667 | -0.25398 | 0.0050018 | 0.0012536
26 | 0.99255 | -0.14171 | 0.016952 | 0.0042485
27 | 0.99926 | -0.014196 | 0.011268 | 0.0028241
28 | 0.97674 | -0.4467 | 0.00314 | 0.00078697
29 | 0.97911 | -0.40037 | 0.0054134 | 0.0013567
30 | 0.97552 | -0.47059 | 0.0020214 | 0.00050661
31 | 0.97649 | -0.45152 | 0.0076676 | 0.0019217
32 | 0.97946 | -0.39346 | 0 | 0
33 | 0.97486 | -0.48358 | 0.0029945 | 0.0007505
34 | 0.98013 | -0.38055 | 0 | 0
35 | 0.97944 | -0.39396 | 0 | 0
36 | 0.97431 | -0.49432 | 0.0032404 | 0.00081213
37 | 0.98385 | -0.30834 | 0.0037464 | 0.00093894
38 | 0.97997 | -0.38368 | 0.0039135 | 0.00098081
39 | 0.97943 | -0.39418 | 0.0023815 | 0.00059686
40 | 0.97304 | -0.51933 | 0.0032767 | 0.00082122
41 | 0.97247 | -0.5305 | 0.0039245 | 0.00098357
42 | 0.97247 | -0.53069 | 0.0014147 | 0.00035455
43 | 0.97066 | -0.56627 | 0.015826 | 0.0039664
44 | 0.97238 | -0.53245 | 0.0033642 | 0.00084315
45 | 0.97043 | -0.57101 | 0.014988 | 0.0037563
46 | 0.97234 | -0.53317 | 0.0035199 | 0.00088216
47 | 0.97037 | -0.5722 | 0.0032242 | 0.00080806
48 | 0.97405 | -0.50001 | 0.048076 | 0.012049
49 | 0.97365 | -0.50802 | 0.013016 | 0.0032622
50 | 0.97993 | -0.38432 | 0.0038516 | 0.0009653
51 | 0.98848 | -0.22023 | 0.0029208 | 0.00073202
52 | 0.98871 | -0.21576 | 0.0029054 | 0.00072817
53 | 0.98828 | -0.22418 | 0.0032901 | 0.00082458
54 | 0.98894 | -0.21132 | 0.0035602 | 0.00089228
55 | 0.98821 | -0.22552 | 0.0027893 | 0.00069905
56 | 0.98921 | -0.20602 | 0 | 0
57 | 0.99023 | -0.18636 | 0 | 0
58 | 0.99001 | -0.1906 | 0.0059549 | 0.0014924
59 | 0.98991 | -0.19253 | 0 | 0
60 | 0.9863 | -0.26225 | 0 | 0
61 | 0.98618 | -0.26463 | 0.0054101 | 0.0013559
62 | 0.98649 | -0.25856 | 0 | 0
63 | 0.98569 | -0.2741 | 0.0020375 | 0.00051064
64 | 0.98816 | -0.22624 | 0.0023524 | 0.00058957
65 | 0.98985 | -0.19369 | 0.0034755 | 0.00087105
66 | 0.98983 | -0.19399 | 0.0031686 | 0.00079411
67 | 0.98848 | -0.21993 | 0.0034481 | 0.00086417
68 | 0.98503 | -0.287 | 0 | 0
69 | 0.98229 | -0.34049 | 0.0038256 | 0.0009588
70 | 0.98233 | -0.33958 | 0.0054347 | 0.0013621
71 | 0.98464 | -0.29463 | 0.0024596 | 0.00061643
72 | 0.98406 | -0.30591 | 0.0057439 | 0.0014396
73 | 0.98406 | -0.30594 | 0.0048571 | 0.0012173
74 | 0.98366 | -0.31361 | 0.0063214 | 0.0015843
75 | 0.98365 | -0.3138 | 0.0042111 | 0.0010554
76 | 0.98369 | -0.3131 | 0 | 0
77 | 0.98352 | -0.31635 | 0.0059686 | 0.0014959
78 | 0.98312 | -0.32415 | 0.0051614 | 0.0012936
79 | 0.9826 | -0.3344 | 0.0046468 | 0.0011646
80 | 0.98243 | -0.33765 | 0.0045551 | 0.0011416
81 | 0.99998 | 149.9956 | 0 | 0

## res_line
| p_from_mw | q_from_mvar | p_to_mw | q_to_mvar | pl_mw | ql_mvar | i_from_ka | i_to_ka | i_ka | vm_from_pu | va_from_degree | vm_to_pu | va_to_degree | loading_percent
0 | -0.018155 | -0.0045501 | 0.018166 | 0.0045567 | 1.114e-05 | 6.6266e-06 | 0.027427 | 0.027426 | 0.027427 | 0.98499 | -0.28661 | 0.98565 | -0.27374 | 7.5348
1 | -0.13293 | -0.033702 | 0.13341 | 0.03401 | 0.00048167 | 0.00030786 | 0.20082 | 0.20082 | 0.20082 | 0.98565 | -0.27374 | 0.98955 | -0.19865 | 55.1697
2 | 0.11476 | 0.029145 | -0.11432 | -0.028861 | 0.00044447 | 0.00028396 | 0.17339 | 0.17339 | 0.17339 | 0.98565 | -0.27374 | 0.98148 | -0.35455 | 47.635
3 | -0.13341 | -0.03401 | 0.13394 | 0.034352 | 0.00053546 | 0.00034224 | 0.20082 | 0.20082 | 0.20082 | 0.98955 | -0.19865 | 0.99389 | -0.11586 | 55.1696
4 | 0.074628 | 0.018888 | -0.074478 | -0.018792 | 0.00015041 | 9.5868e-05 | 0.11321 | 0.11321 | 0.11321 | 0.98148 | -0.35455 | 0.97932 | -0.39664 | 31.1017
5 | 0.039689 | 0.0099734 | -0.039658 | -0.0099541 | 3.0637e-05 | 1.9323e-05 | 0.060181 | 0.060182 | 0.060182 | 0.98148 | -0.35455 | 0.98065 | -0.37074 | 16.5334
6 | -0.1509 | -0.0386 | 0.15108 | 0.03872 | 0.00018814 | 0.0001199 | 0.2262 | 0.2262 | 0.2262 | 0.99389 | -0.11586 | 0.99524 | -0.090131 | 31.071
7 | -0.026572 | -0.0066646 | 0.026591 | 0.0066758 | 1.8025e-05 | 1.1165e-05 | 0.040367 | 0.040367 | 0.040367 | 0.97957 | -0.39199 | 0.98029 | -0.37776 | 11.0898
8 | 0.026572 | 0.0066646 | -0.026559 | -0.0066563 | 1.3354e-05 | 8.2717e-06 | 0.040367 | 0.040367 | 0.040367 | 0.97957 | -0.39199 | 0.97903 | -0.40253 | 11.0898
9 | -0.026591 | -0.0066758 | 0.026599 | 0.0066813 | 8.9165e-06 | 5.5225e-06 | 0.040367 | 0.040367 | 0.040367 | 0.98029 | -0.37776 | 0.98065 | -0.37074 | 11.0898
10 | 0.074478 | 0.018792 | -0.074367 | -0.018721 | 0.00011064 | 7.0519e-05 | 0.11321 | 0.11321 | 0.11321 | 0.97932 | -0.39664 | 0.97773 | -0.42771 | 31.1017
11 | 0.25367 | 0.064665 | -0.25333 | -0.064444 | 0.00034531 | 0.00022067 | 0.37966 | 0.37966 | 0.37966 | 0.99524 | -0.090131 | 0.99376 | -0.11837 | 52.1513
12 | -0.40476 | -0.10339 | 0.40653 | 0.10452 | 0.0017721 | 0.0011326 | 0.60586 | 0.60586 | 0.60586 | 0.99524 | -0.090131 | 1 | 0 | 55.4815
13 | 0.039817 | 0.0099996 | -0.039785 | -0.0099796 | 3.1714e-05 | 1.9989e-05 | 0.059627 | 0.059628 | 0.059628 | 0.99376 | -0.11837 | 0.9929 | -0.13508 | 16.3812
14 | 0.21351 | 0.054445 | -0.21319 | -0.054237 | 0.0003253 | 0.00020775 | 0.32003 | 0.32003 | 0.32003 | 0.99376 | -0.11837 | 0.99211 | -0.14998 | 43.9608
15 | 0.022548 | 0.0056549 | -0.02254 | -0.0056499 | 8.2209e-06 | 5.006e-06 | 0.033553 | 0.033553 | 0.033553 | 1 | 0 | 0.9996 | -0.0076522 | 9.2179
16 | 0.1107 | 0.027969 | -0.11067 | -0.027944 | 3.9014e-05 | 2.492e-05 | 0.16612 | 0.16612 | 0.16612 | 0.99211 | -0.14998 | 0.99172 | -0.15734 | 45.6375
17 | 0.10248 | 0.026268 | -0.10237 | -0.026195 | 0.00011394 | 7.2757e-05 | 0.15391 | 0.15391 | 0.15391 | 0.99211 | -0.14998 | 0.9909 | -0.17295 | 42.2843
18 | 0.040327 | 0.010133 | -0.040287 | -0.010108 | 3.958e-05 | 2.496e-05 | 0.060517 | 0.060517 | 0.060517 | 0.99172 | -0.15734 | 0.99066 | -0.17792 | 16.6257
19 | 0.070339 | 0.017811 | -0.070193 | -0.017719 | 0.00014516 | 9.2456e-05 | 0.1056 | 0.1056 | 0.1056 | 0.99172 | -0.15734 | 0.98949 | -0.20041 | 29.0119
20 | 0.09431 | 0.024176 | -0.093941 | -0.02394 | 0.00036894 | 0.00023549 | 0.14182 | 0.14182 | 0.14182 | 0.9909 | -0.17295 | 0.98667 | -0.25398 | 38.9607
21 | 0.036956 | 0.0092707 | -0.036945 | -0.0092633 | 1.167e-05 | 7.3379e-06 | 0.055388 | 0.055388 | 0.055388 | 0.9929 | -0.13508 | 0.99255 | -0.14171 | 15.2166
22 | -0.012244 | -0.0030687 | 0.01225 | 0.0030718 | 5.7547e-06 | 3.0962e-06 | 0.018373 | 0.018373 | 0.018373 | 0.99167 | -0.15883 | 0.99218 | -0.14897 | 5.0475
23 | -0.019986 | -0.0050107 | 0.019993 | 0.0050148 | 6.9131e-06 | 4.1593e-06 | 0.029975 | 0.029975 | 0.029975 | 0.99218 | -0.14897 | 0.99255 | -0.14171 | 8.2348
24 | 0.061309 | 0.015448 | -0.061263 | -0.015419 | 4.5399e-05 | 2.8881e-05 | 0.093336 | 0.093336 | 0.093336 | 0.97773 | -0.42771 | 0.97694 | -0.4432 | 25.6418
25 | 0.061263 | 0.015419 | -0.061169 | -0.01536 | 9.389e-05 | 5.973e-05 | 0.093336 | 0.093336 | 0.093336 | 0.97694 | -0.4432 | 0.9753 | -0.47532 | 25.6419
26 | 0.061169 | 0.01536 | -0.061097 | -0.015314 | 7.1958e-05 | 4.5779e-05 | 0.093336 | 0.093336 | 0.093336 | 0.9753 | -0.47532 | 0.97405 | -0.50001 | 25.6419
27 | 0.011272 | 0.0028259 | -0.011268 | -0.0028241 | 3.5138e-06 | 1.8127e-06 | 0.016779 | 0.01678 | 0.01678 | 0.9996 | -0.0076522 | 0.99926 | -0.014196 | 4.6098
28 | 0.028104 | 0.0070549 | -0.028093 | -0.0070478 | 1.1312e-05 | 7.0221e-06 | 0.042217 | 0.042217 | 0.042217 | 0.99066 | -0.17792 | 0.99023 | -0.18636 | 11.5982
29 | 0.066771 | 0.016861 | -0.066708 | -0.016821 | 6.2379e-05 | 3.9711e-05 | 0.10046 | 0.10046 | 0.10046 | 0.98949 | -0.20041 | 0.98848 | -0.21993 | 27.5979
30 | 0.08894 | 0.022687 | -0.088707 | -0.022538 | 0.0002328 | 0.00014855 | 0.13427 | 0.13427 | 0.13427 | 0.98667 | -0.25398 | 0.98385 | -0.30834 | 36.8884
31 | -0.068879 | -0.017368 | 0.069032 | 0.017465 | 0.0001531 | 9.7516e-05 | 0.10497 | 0.10497 | 0.10497 | 0.97674 | -0.4467 | 0.97911 | -0.40037 | 28.8385
32 | 0.05807 | 0.014658 | -0.058003 | -0.014616 | 6.6368e-05 | 4.2193e-05 | 0.088505 | 0.088505 | 0.088505 | 0.97674 | -0.4467 | 0.97552 | -0.47059 | 24.3145
33 | 0.0076694 | 0.0019224 | -0.0076676 | -0.0019217 | 1.7584e-06 | 6.956e-07 | 0.011684 | 0.011684 | 0.011684 | 0.97674 | -0.4467 | 0.97649 | -0.45152 | 3.2099
34 | -0.074446 | -0.018822 | 0.07447 | 0.018838 | 2.4681e-05 | 1.5731e-05 | 0.1132 | 0.1132 | 0.1132 | 0.97911 | -0.40037 | 0.97946 | -0.39346 | 31.0987
35 | 0.055982 | 0.01411 | -0.055947 | -0.014088 | 3.4761e-05 | 2.2089e-05 | 0.085421 | 0.085421 | 0.085421 | 0.97552 | -0.47059 | 0.97486 | -0.48358 | 23.4674
36 | -0.076852 | -0.019434 | 0.0769 | 0.019465 | 4.7627e-05 | 3.0364e-05 | 0.11682 | 0.11682 | 0.11682 | 0.97946 | -0.39346 | 0.98013 | -0.38055 | 32.0926
37 | 0.0023816 | 0.0005967 | -0.0023815 | -0.00059681 | 5.6454e-08 | -1.086e-07 | 0.0036181 | 0.0036181 | 0.0036181 | 0.97946 | -0.39346 | 0.97944 | -0.39396 | 0.99399
38 | 0.052953 | 0.013337 | -0.052926 | -0.01332 | 2.7186e-05 | 1.7261e-05 | 0.08085 | 0.080851 | 0.080851 | 0.97486 | -0.48358 | 0.97431 | -0.49432 | 22.2117
39 | -0.084666 | -0.021411 | 0.08496 | 0.021599 | 0.0002944 | 0.00018782 | 0.12861 | 0.12861 | 0.12861 | 0.98013 | -0.38055 | 0.98385 | -0.30834 | 35.3319
40 | 0.0077664 | 0.0019465 | -0.0077652 | -0.0019461 | 1.1556e-06 | 4.6026e-07 | 0.011791 | 0.011791 | 0.011791 | 0.98013 | -0.38055 | 0.97997 | -0.38368 | 3.2393
41 | 0.0023815 | 0.00059681 | -0.0023815 | -0.00059686 | 2.4961e-08 | -4.8015e-08 | 0.0036181 | 0.0036182 | 0.0036182 | 0.97944 | -0.39396 | 0.97943 | -0.39418 | 0.994
42 | 0.049685 | 0.012508 | -0.049626 | -0.01247 | 5.9319e-05 | 3.7623e-05 | 0.075902 | 0.075902 | 0.075902 | 0.97431 | -0.49432 | 0.97304 | -0.51933 | 20.8521
43 | 0.0038517 | 0.00096526 | -0.0038516 | -0.0009653 | 1.1731e-07 | -4.0138e-08 | 0.0058486 | 0.0058486 | 0.0058486 | 0.97997 | -0.38368 | 0.97993 | -0.38432 | 1.6068
44 | 0.046349 | 0.011649 | -0.046324 | -0.011633 | 2.4703e-05 | 1.5647e-05 | 0.070891 | 0.070891 | 0.070891 | 0.97304 | -0.51933 | 0.97247 | -0.5305 | 19.4755
45 | 0.0082995 | 0.00208 | -0.0082994 | -0.00208 | 7.3801e-08 | 3.2093e-08 | 0.012699 | 0.012699 | 0.012699 | 0.97247 | -0.5305 | 0.97247 | -0.53069 | 3.4888
46 | 0.0341 | 0.0085696 | -0.034042 | -0.0085331 | 5.8131e-05 | 3.6499e-05 | 0.052187 | 0.052187 | 0.052187 | 0.97247 | -0.5305 | 0.97066 | -0.56627 | 14.337
47 | 0.0068848 | 0.0017255 | -0.0068842 | -0.0017253 | 5.7785e-07 | 1.9758e-07 | 0.010535 | 0.010535 | 0.010535 | 0.97247 | -0.53069 | 0.97238 | -0.53245 | 2.8942
48 | 0.018216 | 0.0045667 | -0.018212 | -0.0045642 | 4.1101e-06 | 2.4568e-06 | 0.027926 | 0.027926 | 0.027926 | 0.97066 | -0.56627 | 0.97043 | -0.57101 | 7.6719
49 | 0.00352 | 0.0008821 | -0.0035199 | -0.00088216 | 1.2169e-07 | -6.0843e-08 | 0.0053866 | 0.0053866 | 0.0053866 | 0.97238 | -0.53245 | 0.97234 | -0.53317 | 1.4798
50 | 0.0032244 | 0.00080793 | -0.0032242 | -0.00080806 | 1.8337e-07 | -1.2977e-07 | 0.0049441 | 0.0049442 | 0.0049442 | 0.97043 | -0.57101 | 0.97037 | -0.5722 | 1.3583
51 | 0.013021 | 0.0032649 | -0.013016 | -0.0032622 | 4.969e-06 | 2.7635e-06 | 0.019892 | 0.019893 | 0.019893 | 0.97405 | -0.50001 | 0.97365 | -0.50802 | 5.465
52 | -0.0090015 | -0.0022557 | 0.0090034 | 0.0022566 | 1.9132e-06 | 8.6819e-07 | 0.01355 | 0.01355 | 0.01355 | 0.98848 | -0.22023 | 0.98871 | -0.21576 | 3.7226
53 | 0.0060807 | 0.0015237 | -0.0060795 | -0.0015234 | 1.145e-06 | 2.6575e-07 | 0.0091535 | 0.0091536 | 0.0091536 | 0.98848 | -0.22023 | 0.98828 | -0.22418 | 2.5147
54 | -0.011909 | -0.0029847 | 0.011911 | 0.0029861 | 2.5211e-06 | 1.345e-06 | 0.017923 | 0.017923 | 0.017923 | 0.98871 | -0.21576 | 0.98894 | -0.21132 | 4.9239
55 | 0.0027894 | 0.00069882 | -0.0027893 | -0.00069905 | 1.7834e-07 | -2.313e-07 | 0.0041999 | 0.0042 | 0.0042 | 0.98828 | -0.22418 | 0.98821 | -0.22552 | 1.1538
56 | -0.015472 | -0.0038783 | 0.015475 | 0.0038806 | 3.912e-06 | 2.2566e-06 | 0.02328 | 0.02328 | 0.02328 | 0.98894 | -0.21132 | 0.98921 | -0.20602 | 6.3955
57 | -0.015475 | -0.0038806 | 0.01549 | 0.003889 | 1.4508e-05 | 8.3676e-06 | 0.02328 | 0.023279 | 0.02328 | 0.98921 | -0.20602 | 0.99023 | -0.18636 | 6.3955
58 | 0.012603 | 0.0031589 | -0.0126 | -0.0031575 | 2.543e-06 | 1.3843e-06 | 0.018938 | 0.018938 | 0.018938 | 0.99023 | -0.18636 | 0.99001 | -0.1906 | 5.2028
59 | 0.0066451 | 0.001665 | -0.0066445 | -0.0016649 | 6.099e-07 | 1.8071e-07 | 0.0099877 | 0.0099878 | 0.0099878 | 0.99001 | -0.1906 | 0.98991 | -0.19253 | 2.7439
60 | 0.0034757 | 0.00087093 | -0.0034755 | -0.00087105 | 1.927e-07 | -1.1867e-07 | 0.0052246 | 0.0052247 | 0.0052247 | 0.98991 | -0.19253 | 0.98985 | -0.19369 | 1.4354
61 | 0.0031688 | 0.00079392 | -0.0031686 | -0.00079411 | 2.209e-07 | -1.9239e-07 | 0.0047632 | 0.0047633 | 0.0047633 | 0.98991 | -0.19253 | 0.98983 | -0.19399 | 1.3086
62 | 0.0054107 | 0.001356 | -0.0054101 | -0.0013559 | 6.1425e-07 | 7.9447e-08 | 0.0081631 | 0.0081632 | 0.0081632 | 0.9863 | -0.26225 | 0.98618 | -0.26463 | 2.2426
63 | -0.0054107 | -0.001356 | 0.0054117 | 0.0013561 | 9.5046e-07 | 1.2276e-07 | 0.0081631 | 0.0081629 | 0.0081631 | 0.9863 | -0.26225 | 0.98649 | -0.25856 | 2.2426
64 | 0.055383 | 0.013939 | -0.055342 | -0.013913 | 4.1077e-05 | 2.6089e-05 | 0.08356 | 0.083561 | 0.083561 | 0.98649 | -0.25856 | 0.98569 | -0.2741 | 22.9562
65 | -0.060795 | -0.015295 | 0.060889 | 0.015355 | 9.4061e-05 | 5.9818e-05 | 0.091723 | 0.091723 | 0.091723 | 0.98649 | -0.25856 | 0.98816 | -0.22624 | 25.1987
66 | 0.053304 | 0.013402 | -0.053272 | -0.013382 | 3.282e-05 | 2.0833e-05 | 0.080485 | 0.080485 | 0.080485 | 0.98569 | -0.2741 | 0.98503 | -0.287 | 22.1112
67 | -0.063241 | -0.015945 | 0.06326 | 0.015957 | 1.9089e-05 | 1.2145e-05 | 0.095266 | 0.095266 | 0.095266 | 0.98816 | -0.22624 | 0.98848 | -0.21993 | 26.1719
68 | 0.026138 | 0.0065703 | -0.026129 | -0.0065644 | 9.5213e-06 | 5.8865e-06 | 0.039492 | 0.039492 | 0.039492 | 0.98503 | -0.287 | 0.98464 | -0.29463 | 10.8495
69 | 0.027133 | 0.0068113 | -0.027109 | -0.0067962 | 2.4453e-05 | 1.5156e-05 | 0.040993 | 0.040993 | 0.040993 | 0.98503 | -0.287 | 0.98406 | -0.30591 | 11.2618
70 | -0.0038256 | -0.0009588 | 0.0038258 | 0.00095873 | 1.661e-07 | -6.0653e-08 | 0.0057953 | 0.0057952 | 0.0057953 | 0.98229 | -0.34049 | 0.98233 | -0.33958 | 1.5921
71 | -0.0092605 | -0.0023208 | 0.0092613 | 0.0023212 | 8.4957e-07 | 3.9795e-07 | 0.014028 | 0.014027 | 0.014028 | 0.98233 | -0.33958 | 0.98243 | -0.33765 | 3.8537
72 | 0.023669 | 0.005948 | -0.023648 | -0.0059352 | 2.0848e-05 | 1.2791e-05 | 0.035775 | 0.035775 | 0.035775 | 0.98464 | -0.29463 | 0.98369 | -0.3131 | 9.8284
73 | 0.021365 | 0.0053566 | -0.021365 | -0.0053566 | 3.554e-08 | 2.1592e-08 | 0.032307 | 0.032307 | 0.032307 | 0.98406 | -0.30591 | 0.98406 | -0.30594 | 8.8756
74 | 0.016508 | 0.0041393 | -0.016502 | -0.0041358 | 6.0277e-06 | 3.5301e-06 | 0.024963 | 0.024963 | 0.024963 | 0.98406 | -0.30594 | 0.98366 | -0.31361 | 6.8579
75 | 0.01018 | 0.0025515 | -0.01018 | -0.0025514 | 9.386e-08 | 4.6674e-08 | 0.0154 | 0.0154 | 0.0154 | 0.98366 | -0.31361 | 0.98365 | -0.3138 | 4.2308
76 | 0.0059693 | 0.001496 | -0.0059686 | -0.0014959 | 7.2358e-07 | 1.6275e-07 | 0.00903 | 0.0090301 | 0.0090301 | 0.98365 | -0.3138 | 0.98352 | -0.31635 | 2.4808
77 | 0.023648 | 0.0059352 | -0.023636 | -0.0059276 | 1.246e-05 | 7.645e-06 | 0.035775 | 0.035776 | 0.035776 | 0.98369 | -0.3131 | 0.98312 | -0.32415 | 9.8284
78 | 0.018474 | 0.004634 | -0.018465 | -0.0046286 | 9.0184e-06 | 5.382e-06 | 0.027963 | 0.027964 | 0.027964 | 0.98312 | -0.32415 | 0.9826 | -0.3344 | 7.6823
79 | 0.013819 | 0.003464 | -0.013816 | -0.0034628 | 2.1448e-06 | 1.2073e-06 | 0.020927 | 0.020927 | 0.020927 | 0.9826 | -0.3344 | 0.98243 | -0.33765 | 5.7491

## res_trafo
| p_hv_mw | q_hv_mvar | p_lv_mw | q_lv_mvar | pl_mw | ql_mvar | i_hv_ka | i_lv_ka | vm_hv_pu | va_hv_degree | vm_lv_pu | va_lv_degree | loading_percent
0 | -1.2729e-15 | -1.3162e-15 | 0.00165 | 1.2699e-07 | 0.00165 | 1.2699e-07 | 5.2857e-17 | 0.0023815 | 0.99998 | 149.9956 | 1 | 0 | 0.2619

## res_ext_grid
| p_mw | q_mvar
0 | 0.43892 | 0.11223

## res_load
| p_mw | q_mvar
0 | 0.018155 | 0.0045501
1 | 0.016952 | 0.0042485
2 | 0.026559 | 0.0066563
3 | 0.013059 | 0.0032728
4 | 0.0081963 | 0.0020542
5 | 0.0080565 | 0.0020191
6 | 0.0028287 | 0.00070894
7 | 0.012244 | 0.0030687
8 | 0.007736 | 0.0019388
9 | 0.013059 | 0.0032728
10 | 0.011268 | 0.002824
11 | 0.012184 | 0.0030535
12 | 0.0034228 | 0.00085783
13 | 0.0050018 | 0.0012536
14 | 0.016952 | 0.0042485
15 | 0.011268 | 0.0028241
16 | 0.00314 | 0.00078697
17 | 0.0054134 | 0.0013567
18 | 0.0020214 | 0.00050661
19 | 0.0076676 | 0.0019217
20 | 0.0029945 | 0.0007505
21 | 0.0032404 | 0.00081213
22 | 0.0037464 | 0.00093894
23 | 0.0039135 | 0.00098081
24 | 0.0023815 | 0.00059686
25 | 0.0032767 | 0.00082122
26 | 0.0039245 | 0.00098357
27 | 0.0014147 | 0.00035455
28 | 0.015826 | 0.0039664
29 | 0.0033642 | 0.00084315
30 | 0.014988 | 0.0037563
31 | 0.0035199 | 0.00088216
32 | 0.0032242 | 0.00080806
33 | 0.048076 | 0.012049
34 | 0.013016 | 0.0032622
35 | 0.0038516 | 0.0009653
36 | 0.0029208 | 0.00073202
37 | 0.0029054 | 0.00072817
38 | 0.0032901 | 0.00082458
39 | 0.0035602 | 0.00089228
40 | 0.0027893 | 0.00069905
41 | 0.0059549 | 0.0014924
42 | 0.0054101 | 0.0013559
43 | 0.0020375 | 0.00051064
44 | 0.0023524 | 0.00058957
45 | 0.0034755 | 0.00087105
46 | 0.0031686 | 0.00079411
47 | 0.0034481 | 0.00086417
48 | 0.0038256 | 0.0009588
49 | 0.0054347 | 0.0013621
50 | 0.0024596 | 0.00061643
51 | 0.0057439 | 0.0014396
52 | 0.0048571 | 0.0012173
53 | 0.0063214 | 0.0015843
54 | 0.0042111 | 0.0010554
55 | 0.0059686 | 0.0014959
56 | 0.0051614 | 0.0012936
57 | 0.0046468 | 0.0011646
58 | 0.0045551 | 0.0011416

## dtypes
| element | column | dtype
0 | bus | name | object
1 | bus | vn_kv | float64
2 | bus | type | object
3 | bus | zone | object
4 | bus | in_service | bool
5 | load | name | object
6 | load | bus | uint32
7 | load | p_mw | float64
8 | load | q_mvar | float64
9 | load | const_z_percent | float64
10 | load | const_i_percent | float64
11 | load | sn_mva | float64
12 | load | scaling | float64
13 | load | in_service | bool
14 | load | type | object
15 | ext_grid | name | object
16 | ext_grid | bus | uint32
17 | ext_grid | vm_pu | float64
18 | ext_grid | va_degree | float64
19 | ext_grid | slack_weight | float64
20 | ext_grid | in_service | bool
21 | line | name | object
22 | line | std_type | object
23 | line | from_bus | uint32
24 | line | to_bus | uint32
25 | line | length_km | float64
26 | line | r_ohm_per_km | float64
27 | line | x_ohm_per_km | float64
28 | line | c_nf_per_km | float64
29 | line | g_us_per_km | float64
30 | line | max_i_ka | float64
31 | line | df | float64
32 | line | parallel | uint32
33 | line | type | object
34 | line | in_service | bool
35 | trafo | name | object
36 | trafo | std_type | object
37 | trafo | hv_bus | uint32
38 | trafo | lv_bus | uint32
39 | trafo | sn_mva | float64
40 | trafo | vn_hv_kv | float64
41 | trafo | vn_lv_kv | float64
42 | trafo | vk_percent | float64
43 | trafo | vkr_percent | float64
44 | trafo | pfe_kw | float64
45 | trafo | i0_percent | float64
46 | trafo | shift_degree | float64
47 | trafo | tap_side | object
48 | trafo | tap_neutral | int32
49 | trafo | tap_min | int32
50 | trafo | tap_max | int32
51 | trafo | tap_step_percent | float64
52 | trafo | tap_step_degree | float64
53 | trafo | tap_pos | int32
54 | trafo | tap_phase_shifter | bool
55 | trafo | parallel | uint32
56 | trafo | df | float64
57 | trafo | in_service | bool
58 | line_geodata | coords | object
59 | bus_geodata | x | float64
60 | bus_geodata | y | float64
61 | bus_geodata | coords | object
62 | res_bus | vm_pu | float64
63 | res_bus | va_degree | float64
64 | res_bus | p_mw | float64
65 | res_bus | q_mvar | float64
66 | res_line | p_from_mw | float64
67 | res_line | q_from_mvar | float64
68 | res_line | p_to_mw | float64
69 | res_line | q_to_mvar | float64
70 | res_line | pl_mw | float64
71 | res_line | ql_mvar | float64
72 | res_line | i_from_ka | float64
73 | res_line | i_to_ka | float64
74 | res_line | i_ka | float64
75 | res_line | vm_from_pu | float64
76 | res_line | va_from_degree | float64
77 | res_line | vm_to_pu | float64
78 | res_line | va_to_degree | float64
79 | res_line | loading_percent | float64
80 | res_trafo | p_hv_mw | float64
81 | res_trafo | q_hv_mvar | float64
82 | res_trafo | p_lv_mw | float64
83 | res_trafo | q_lv_mvar | float64
84 | res_trafo | pl_mw | float64
85 | res_trafo | ql_mvar | float64
86 | res_trafo | i_hv_ka | float64
87 | res_trafo | i_lv_ka | float64
88 | res_trafo | vm_hv_pu | float64
89 | res_trafo | va_hv_degree | float64
90 | res_trafo | vm_lv_pu | float64
91 | res_trafo | va_lv_degree | float64
92 | res_trafo | loading_percent | float64
93 | res_ext_grid | p_mw | float64
94 | res_ext_grid | q_mvar | float64
95 | res_load | p_mw | float64
96 | res_load | q_mvar | float64

## parameters
| version | format_version | converged | OPF_converged | name | f_hz | sn_mva
0 | 2.14.6 | 2.14.0 | TRUE | FALSE |  | 50 | 1