## bus
| name | vn_kv | type | zone | in_service
0 | bus_LV_2206-3_1_3_node_128 | 0.4 | n |  | TRUE
1 | bus_LV_2206-3_1_3_node_127 | 0.4 | n |  | TRUE
2 | bus_LV_2206-3_1_3_node_129 | 0.4 | n |  | TRUE
3 | bus_LV_2206-3_1_3_node_130 | 0.4 | n |  | TRUE
4 | bus_LV_2206-3_1_3_node_131 | 0.4 | n |  | TRUE
5 | bus_LV_2206-3_1_3_node_132 | 0.4 | n |  | TRUE
6 | bus_LV_2206-3_1_3_node_133 | 0.4 | n |  | TRUE
7 | bus_LV_2206-3_1_3_node_21 | 0.4 | n |  | TRUE
8 | bus_LV_2206-3_1_3_node_135 | 0.4 | n |  | TRUE
9 | bus_LV_2206-3_1_3_node_45 | 0.4 | n |  | TRUE
10 | bus_LV_2206-3_1_3_node_136 | 0.4 | n |  | TRUE
11 | bus_LV_2206-3_1_3_node_137 | 0.4 | n |  | TRUE
12 | bus_LV_2206-3_1_3_node_113 | 0.4 | n |  | TRUE
13 | bus_LV_2206-3_1_3_node_11 | 0.4 | n |  | TRUE
14 | bus_LV_2206-3_1_3_node_13 | 0.4 | n |  | TRUE
15 | bus_LV_2206-3_1_3_node_15 | 0.4 | n |  | TRUE
16 | bus_LV_2206-3_1_3_node_16 | 0.4 | n |  | TRUE
17 | bus_LV_2206-3_1_3_node_17 | 0.4 | n |  | TRUE
18 | bus_LV_2206-3_1_3_node_23 | 0.4 | n |  | TRUE
19 | bus_LV_2206-3_1_3_node_162 | 0.4 | n |  | TRUE
20 | bus_LV_2206-3_1_3_node_20 | 0.4 | n |  | TRUE
21 | bus_LV_2206-3_1_3_node_46 | 0.4 | n |  | TRUE
22 | bus_LV_2206-3_1_3_node_114 | 0.4 | n |  | TRUE
23 | bus_LV_2206-3_1_3_node_25 | 0.4 | n |  | TRUE
24 | bus_LV_2206-3_1_3_node_156 | 0.4 | n |  | TRUE
25 | bus_LV_2206-3_1_3_node_159 | 0.4 | n |  | TRUE
26 | bus_LV_2206-3_1_3_node_158 | 0.4 | n |  | TRUE
27 | bus_LV_2206-3_1_3_node_151 | 0.4 | n |  | TRUE
28 | bus_LV_2206-3_1_3_node_152 | 0.4 | n |  | TRUE
29 | bus_LV_2206-3_1_3_node_153 | 0.4 | n |  | TRUE
30 | bus_LV_2206-3_1_3_node_95 | 0.4 | n |  | TRUE
31 | bus_LV_2206-3_1_3_node_48 | 0.4 | n |  | TRUE
32 | bus_LV_2206-3_1_3_node_154 | 0.4 | n |  | TRUE
33 | bus_LV_2206-3_1_3_node_41 | 0.4 | n |  | TRUE
34 | bus_LV_2206-3_1_3_node_155 | 0.4 | n |  | TRUE
35 | bus_LV_2206-3_1_3_node_157 | 0.4 | n |  | TRUE
36 | bus_LV_2206-3_1_3_node_161 | 0.4 | n |  | TRUE
37 | bus_LV_2206-3_1_3_node_163 | 0.4 | n |  | TRUE
38 | bus_LV_2206-3_1_3_node_160 | 0.4 | n |  | TRUE
39 | bus_LV_2206-3_1_3_node_167 | 0.4 | n |  | TRUE
40 | bus_LV_2206-3_1_3_node_168 | 0.4 | n |  | TRUE
41 | bus_LV_2206-3_1_3_node_43 | 0.4 | n |  | TRUE
42 | bus_LV_2206-3_1_3_node_122 | 0.4 | n |  | TRUE
43 | bus_LV_2206-3_1_3_node_126 | 0.4 | n |  | TRUE
44 | bus_LV_2206-3_1_3_node_44 | 0.4 | n |  | TRUE
45 | bus_LV_2206-3_1_3_node_50 | 0.4 | n |  | TRUE
46 | bus_LV_2206-3_1_3_node_125 | 0.4 | n |  | TRUE
47 | bus_LV_2206-3_1_3_node_47 | 0.4 | n |  | TRUE
48 | bus_LV_2206-3_1_3_node_49 | 0.4 | n |  | TRUE
49 | bus_LV_2206-3_1_3_node_120 | 0.4 | n |  | TRUE
50 | bus_LV_2206-3_1_3_node_123 | 0.4 | n |  | TRUE
51 | bus_LV_2206-3_1_3_node_111 | 0.4 | n |  | TRUE
52 | bus_LV_2206-3_1_3_node_112 | 0.4 | n |  | TRUE
53 | bus_LV_2206-3_1_3_node_115 | 0.4 | n |  | TRUE
54 | bus_LV_2206-3_1_3_node_116 | 0.4 | n |  | TRUE
55 | bus_LV_2206-3_1_3_node_117 | 0.4 | n |  | TRUE
56 | bus_LV_2206-3_1_3_node_118 | 0.4 | n |  | TRUE
57 | bus_LV_2206-3_1_3_node_119 | 0.4 | n |  | TRUE
58 | bus_LV_2206-3_1_3_node_121 | 0.4 | n |  | TRUE
59 | bus_MV_36_2_node_224 | 20 | n |  | TRUE

## load
| name | bus | p_mw | q_mvar | const_z_percent | const_i_percent | sn_mva | scaling | in_service | type
0 | LV_2206-3_1_3_load_128 | 0 | 0.047132 | 0.011812 | 0 | 0 |  | 1 | TRUE | wye
1 | LV_2206-3_1_3_load_127 | 1 | 0.0022925 | 0.00057455 | 0 | 0 |  | 1 | TRUE | wye
2 | LV_2206-3_1_3_load_129 | 2 | 0.0014157 | 0.00035481 | 0 | 0 |  | 1 | TRUE | wye
3 | LV_2206-3_1_3_load_130 | 3 | 0.0012107 | 0.00030342 | 0 | 0 |  | 1 | TRUE | wye
4 | LV_2206-3_1_3_load_131 | 4 | 0.00095572 | 0.00023953 | 0 | 0 |  | 1 | TRUE | wye
5 | LV_2206-3_1_3_load_132 | 5 | 0.000472 | 0.0001183 | 0 | 0 |  | 1 | TRUE | wye
6 | LV_2206-3_1_3_load_133 | 6 | 0.0010461 | 0.00026219 | 0 | 0 |  | 1 | TRUE | wye
7 | LV_2206-3_1_3_load_135 | 8 | 0.0321 | 0.0080451 | 0 | 0 |  | 1 | TRUE | wye
8 | LV_2206-3_1_3_load_136 | 10 | 0.0039184 | 0.00098205 | 0 | 0 |  | 1 | TRUE | wye
9 | LV_2206-3_1_3_load_137 | 11 | 0.0037339 | 0.0009358 | 0 | 0 |  | 1 | TRUE | wye
10 | LV_2206-3_1_3_load_113 | 12 | 0.00042979 | 0.00010772 | 0 | 0 |  | 1 | TRUE | wye
11 | LV_2206-3_1_3_load_11 | 13 | 0.00047144 | 0.00011815 | 0 | 0 |  | 1 | TRUE | wye
12 | LV_2206-3_1_3_load_15 | 15 | 0.002639 | 0.0006614 | 0 | 0 |  | 1 | TRUE | wye
13 | LV_2206-3_1_3_load_162 | 19 | 0.010976 | 0.0027509 | 0 | 0 |  | 1 | TRUE | wye
14 | LV_2206-3_1_3_load_114 | 22 | 0.00098501 | 0.00024687 | 0 | 0 |  | 1 | TRUE | wye
15 | LV_2206-3_1_3_load_156 | 24 | 0.001417 | 0.00035514 | 0 | 0 |  | 1 | TRUE | wye
16 | LV_2206-3_1_3_load_158 | 26 | 0.0025793 | 0.00064644 | 0 | 0 |  | 1 | TRUE | wye
17 | LV_2206-3_1_3_load_151 | 27 | 0.0037707 | 0.00094503 | 0 | 0 |  | 1 | TRUE | wye
18 | LV_2206-3_1_3_load_152 | 28 | 0.0020157 | 0.00050518 | 0 | 0 |  | 1 | TRUE | wye
19 | LV_2206-3_1_3_load_154 | 32 | 0.00052529 | 0.00013165 | 0 | 0 |  | 1 | TRUE | wye
20 | LV_2206-3_1_3_load_155 | 34 | 0.0018643 | 0.00046724 | 0 | 0 |  | 1 | TRUE | wye
21 | LV_2206-3_1_3_load_157 | 35 | 0.002734 | 0.00068521 | 0 | 0 |  | 1 | TRUE | wye
22 | LV_2206-3_1_3_load_163 | 37 | 0.0033356 | 0.00083598 | 0 | 0 |  | 1 | TRUE | wye
23 | LV_2206-3_1_3_load_160 | 38 | 0.0032401 | 0.00081205 | 0 | 0 |  | 1 | TRUE | wye
24 | LV_2206-3_1_3_load_167 | 39 | 0.0010444 | 0.00026175 | 0 | 0 |  | 1 | TRUE | wye
25 | LV_2206-3_1_3_load_168 | 40 | 0.0026606 | 0.00066682 | 0 | 0 |  | 1 | TRUE | wye
26 | LV_2206-3_1_3_load_126 | 43 | 0.0058455 | 0.001465 | 0 | 0 |  | 1 | TRUE | wye
27 | LV_2206-3_1_3_load_125 | 46 | 0.022 | 0.0055138 | 0 | 0 |  | 1 | TRUE | wye
28 | LV_2206-3_1_3_load_120 | 49 | 0.001204 | 0.00030176 | 0 | 0 |  | 1 | TRUE | wye
29 | LV_2206-3_1_3_load_123 | 50 | 0.087265 | 0.021871 | 0 | 0 |  | 1 | TRUE | wye
30 | LV_2206-3_1_3_load_111 | 51 | 0.0099036 | 0.0024821 | 0 | 0 |  | 1 | TRUE | wye
31 | LV_2206-3_1_3_load_115 | 53 | 0.0049468 | 0.0012398 | 0 | 0 |  | 1 | TRUE | wye
32 | LV_2206-3_1_3_load_116 | 54 | 0.00094445 | 0.0002367 | 0 | 0 |  | 1 | TRUE | wye
33 | LV_2206-3_1_3_load_117 | 55 | 0.00051725 | 0.00012963 | 0 | 0 |  | 1 | TRUE | wye
34 | LV_2206-3_1_3_load_118 | 56 | 0.0026031 | 0.0006524 | 0 | 0 |  | 1 | TRUE | wye
35 | LV_2206-3_1_3_load_119 | 57 | 0.0014718 | 0.00036887 | 0 | 0 |  | 1 | TRUE | wye
36 | LV_2206-3_1_3_load_121 | 58 | 0.0010955 | 0.00027457 | 0 | 0 |  | 1 | TRUE | wye

## ext_grid
| name | bus | vm_pu | va_degree | slack_weight | in_service
0 |  | 9 | 1 | 0 | 1 | TRUE

## line
| name | std_type | from_bus | to_bus | length_km | r_ohm_per_km | x_ohm_per_km | c_nf_per_km | g_us_per_km | max_i_ka | df | parallel | type | in_service
0 | LV_2206-3_1_3_line_0 |  | 0 | 1 | 0.033385 | 0.125 | 0.08 | 261 | 0 | 0.364 | 1 | 1 | cs | TRUE
1 | LV_2206-3_1_3_line_1 |  | 1 | 20 | 0.045035 | 0.125 | 0.08 | 261 | 0 | 0.364 | 1 | 1 | cs | TRUE
2 | LV_2206-3_1_3_line_2 |  | 2 | 3 | 0.039428 | 0.125 | 0.08 | 261 | 0 | 0.364 | 1 | 1 | cs | TRUE
3 | LV_2206-3_1_3_line_3 |  | 2 | 4 | 0.026731 | 0.125 | 0.08 | 261 | 0 | 0.364 | 1 | 1 | cs | TRUE
4 | LV_2206-3_1_3_line_4 |  | 3 | 5 | 0.02766 | 0.125 | 0.08 | 261 | 0 | 0.364 | 1 | 1 | cs | TRUE
5 | LV_2206-3_1_3_line_5 |  | 4 | 6 | 0.03445 | 0.125 | 0.08 | 261 | 0 | 0.364 | 1 | 1 | cs | TRUE
6 | LV_2206-3_1_3_line_6 |  | 6 | 7 | 0.016985 | 0.125 | 0.08 | 261 | 0 | 0.364 | 1 | 1 | cs | TRUE
7 | LV_2206-3_1_3_line_7 |  | 7 | 21 | 0.059769 | 0.125 | 0.08 | 261 | 0 | 0.364 | 1 | 1 | cs | TRUE
8 | LV_2206-3_1_3_line_8 |  | 7 | 22 | 0.019291 | 0.125 | 0.08 | 261 | 0 | 0.364 | 1 | 1 | cs | TRUE
9 | LV_2206-3_1_3_line_9 |  | 7 | 23 | 0.039862 | 0.125 | 0.08 | 261 | 0 | 0.364 | 1 | 1 | cs | TRUE
10 | LV_2206-3_1_3_line_10 |  | 7 | 17 | 0.13124 | 0.125 | 0.08 | 261 | 0 | 0.364 | 1 | 1 | cs | TRUE
11 | LV_2206-3_1_3_line_11 |  | 8 | 9 | 0.026311 | 0.125 | 0.08 | 261 | 0 | 0.364 | 1 | 1 | cs | TRUE
12 | LV_2206-3_1_3_line_12 |  | 8 | 10 | 0.0021745 | 0.125 | 0.08 | 261 | 0 | 0.364 | 1 | 1 | cs | TRUE
13 | LV_2206-3_1_3_line_13 |  | 9 | 47 | 0.039576 | 0.125 | 0.08 | 261 | 0 | 0.364 | 1 | 2 | cs | TRUE
14 | LV_2206-3_1_3_line_14 |  | 11 | 12 | 0.0032327 | 0.125 | 0.08 | 261 | 0 | 0.364 | 1 | 1 | cs | TRUE
15 | LV_2206-3_1_3_line_15 |  | 12 | 52 | 0.015343 | 0.125 | 0.08 | 261 | 0 | 0.364 | 1 | 1 | cs | TRUE
16 | LV_2206-3_1_3_line_16 |  | 13 | 14 | 0.017063 | 0.125 | 0.08 | 261 | 0 | 0.364 | 1 | 1 | cs | TRUE
17 | LV_2206-3_1_3_line_17 |  | 14 | 15 | 0.074022 | 0.125 | 0.08 | 261 | 0 | 0.364 | 1 | 1 | cs | TRUE
18 | LV_2206-3_1_3_line_18 |  | 15 | 16 | 0.0013469 | 0.125 | 0.08 | 261 | 0 | 0.364 | 1 | 1 | cs | TRUE
19 | LV_2206-3_1_3_line_19 |  | 16 | 17 | 0.01552 | 0.125 | 0.08 | 261 | 0 | 0.364 | 1 | 1 | cs | TRUE
20 | LV_2206-3_1_3_line_20 |  | 17 | 18 | 0.068556 | 0.125 | 0.08 | 261 | 0 | 0.364 | 1 | 1 | cs | TRUE
21 | LV_2206-3_1_3_line_21 |  | 17 | 19 | 0.13839 | 0.125 | 0.08 | 261 | 0 | 0.364 | 1 | 1 | cs | TRUE
22 | LV_2206-3_1_3_line_22 |  | 18 | 24 | 0.034673 | 0.125 | 0.08 | 261 | 0 | 0.364 | 1 | 1 | cs | TRUE
23 | LV_2206-3_1_3_line_23 |  | 20 | 21 | 0.014292 | 0.125 | 0.08 | 261 | 0 | 0.364 | 1 | 1 | cs | TRUE
24 | LV_2206-3_1_3_line_24 |  | 21 | 39 | 0.013175 | 0.125 | 0.08 | 261 | 0 | 0.364 | 1 | 1 | cs | TRUE
25 | LV_2206-3_1_3_line_25 |  | 21 | 41 | 0.066838 | 0.125 | 0.08 | 261 | 0 | 0.364 | 1 | 1 | cs | TRUE
26 | LV_2206-3_1_3_line_26 |  | 22 | 52 | 0.014238 | 0.125 | 0.08 | 261 | 0 | 0.364 | 1 | 1 | cs | TRUE
27 | LV_2206-3_1_3_line_27 |  | 23 | 25 | 0.037127 | 0.125 | 0.08 | 261 | 0 | 0.364 | 1 | 1 | cs | TRUE
28 | LV_2206-3_1_3_line_28 |  | 23 | 26 | 0.025301 | 0.125 | 0.08 | 261 | 0 | 0.364 | 1 | 1 | cs | TRUE
29 | LV_2206-3_1_3_line_29 |  | 25 | 36 | 0.003115 | 0.125 | 0.08 | 261 | 0 | 0.364 | 1 | 1 | cs | TRUE
30 | LV_2206-3_1_3_line_30 |  | 25 | 37 | 0.025838 | 0.125 | 0.08 | 261 | 0 | 0.364 | 1 | 1 | cs | TRUE
31 | LV_2206-3_1_3_line_31 |  | 26 | 35 | 0.00019662 | 0.125 | 0.08 | 261 | 0 | 0.364 | 1 | 1 | cs | TRUE
32 | LV_2206-3_1_3_line_32 |  | 27 | 28 | 0.02965 | 0.125 | 0.08 | 261 | 0 | 0.364 | 1 | 1 | cs | TRUE
33 | LV_2206-3_1_3_line_33 |  | 28 | 29 | 0.030544 | 0.125 | 0.08 | 261 | 0 | 0.364 | 1 | 1 | cs | TRUE
34 | LV_2206-3_1_3_line_34 |  | 29 | 30 | 0.031434 | 0.125 | 0.08 | 261 | 0 | 0.364 | 1 | 1 | cs | TRUE
35 | LV_2206-3_1_3_line_35 |  | 29 | 31 | 0.059442 | 0.125 | 0.08 | 261 | 0 | 0.364 | 1 | 1 | cs | TRUE
36 | LV_2206-3_1_3_line_36 |  | 30 | 40 | 0.025101 | 0.125 | 0.08 | 261 | 0 | 0.364 | 1 | 1 | cs | TRUE
37 | LV_2206-3_1_3_line_37 |  | 31 | 48 | 0.11887 | 0.125 | 0.08 | 261 | 0 | 0.364 | 1 | 1 | cs | TRUE
38 | LV_2206-3_1_3_line_38 |  | 31 | 32 | 0.017066 | 0.125 | 0.08 | 261 | 0 | 0.364 | 1 | 1 | cs | TRUE
39 | LV_2206-3_1_3_line_39 |  | 32 | 33 | 0.015034 | 0.125 | 0.08 | 261 | 0 | 0.364 | 1 | 1 | cs | TRUE
40 | LV_2206-3_1_3_line_40 |  | 33 | 34 | 0.017448 | 0.125 | 0.08 | 261 | 0 | 0.364 | 1 | 1 | cs | TRUE
41 | LV_2206-3_1_3_line_41 |  | 36 | 38 | 0.025316 | 0.125 | 0.08 | 261 | 0 | 0.364 | 1 | 1 | cs | TRUE
42 | LV_2206-3_1_3_line_42 |  | 41 | 42 | 0.03067 | 0.125 | 0.08 | 261 | 0 | 0.364 | 1 | 1 | cs | TRUE
43 | LV_2206-3_1_3_line_43 |  | 41 | 43 | 0.027207 | 0.125 | 0.08 | 261 | 0 | 0.364 | 1 | 1 | cs | TRUE
44 | LV_2206-3_1_3_line_44 |  | 42 | 56 | 0.015032 | 0.125 | 0.08 | 261 | 0 | 0.364 | 1 | 1 | cs | TRUE
45 | LV_2206-3_1_3_line_45 |  | 42 | 58 | 0.0076776 | 0.125 | 0.08 | 261 | 0 | 0.364 | 1 | 1 | cs | TRUE
46 | LV_2206-3_1_3_line_46 |  | 43 | 47 | 0.012404 | 0.125 | 0.08 | 261 | 0 | 0.364 | 1 | 1 | cs | TRUE
47 | LV_2206-3_1_3_line_47 |  | 44 | 45 | 0.049325 | 0.125 | 0.08 | 261 | 0 | 0.364 | 1 | 1 | cs | TRUE
48 | LV_2206-3_1_3_line_48 |  | 44 | 46 | 0.018469 | 0.125 | 0.08 | 261 | 0 | 0.364 | 1 | 1 | cs | TRUE
49 | LV_2206-3_1_3_line_49 |  | 45 | 50 | 0.088177 | 0.125 | 0.08 | 261 | 0 | 0.364 | 1 | 1 | cs | TRUE
50 | LV_2206-3_1_3_line_50 |  | 46 | 47 | 0.041353 | 0.125 | 0.08 | 261 | 0 | 0.364 | 1 | 1 | cs | TRUE
51 | LV_2206-3_1_3_line_51 |  | 48 | 49 | 0.012928 | 0.125 | 0.08 | 261 | 0 | 0.364 | 1 | 1 | cs | TRUE
52 | LV_2206-3_1_3_line_52 |  | 49 | 57 | 0.0020311 | 0.125 | 0.08 | 261 | 0 | 0.364 | 1 | 1 | cs | TRUE
53 | LV_2206-3_1_3_line_53 |  | 51 | 52 | 0.02707 | 0.125 | 0.08 | 261 | 0 | 0.364 | 1 | 1 | cs | TRUE
54 | LV_2206-3_1_3_line_54 |  | 53 | 54 | 0.0074654 | 0.125 | 0.08 | 261 | 0 | 0.364 | 1 | 1 | cs | TRUE
55 | LV_2206-3_1_3_line_55 |  | 53 | 55 | 0.0042744 | 0.125 | 0.08 | 261 | 0 | 0.364 | 1 | 1 | cs | TRUE
56 | LV_2206-3_1_3_line_56 |  | 55 | 56 | 0.011672 | 0.125 | 0.08 | 261 | 0 | 0.364 | 1 | 1 | cs | TRUE
57 | LV_2206-3_1_3_line_57 |  | 57 | 58 | 0.05913 | 0.125 | 0.08 | 261 | 0 | 0.364 | 1 | 1 | cs | TRUE

## trafo
| name | std_type | hv_bus | lv_bus | sn_mva | vn_hv_kv | vn_lv_kv | vk_percent | vkr_percent | pfe_kw | i0_percent | shift_degree | tap_side | tap_neutral | tap_min | tap_max | tap_step_percent | tap_step_degree | tap_pos | tap_phase_shifter | parallel | df | in_service
0 | LV_2206-3_1_3_trafo_45 | 0.63 MVA 20/0.4 kV | 59 | 9 | 0.63 | 20 | 0.4 | 6 | 1.206 | 1.65 | 0.2619 | 150 | hv | 0 | -2 | 2 | 2.5 | 0 | 0 | FALSE | 1 | 1 | TRUE

## line_geodata
| x0 | y0 | x1 | y1 | x2 | y2 | x3 | y3 | x4 | y4 | x5 | y5 | x6 | y6 | x7 | y7 | x8 | y8 | x9 | y9
0 | 2578458.3479 | 1180144.7934 | 2578488.248 | 1180137.6819 | 2578490.1969 | 1180135.8851
1 | 2578507.7492 | 1180163.4806 | 2578509.7851 | 1180160.405 | 2578503.2405 | 1180133.1589 | 2578490.1969 | 1180135.8851
2 | 2578643.6077 | 1180155.7616 | 2578674.4376 | 1180164.7058 | 2578681.5584 | 1180166.4292
3 | 2578643.6077 | 1180155.7616 | 2578641.4683 | 1180155.1409 | 2578629.4353 | 1180152.138 | 2578621.2996 | 1180151.7892 | 2578617.3427 | 1180151.9057
4 | 2578681.5584 | 1180166.4292 | 2578685.3464 | 1180167.346 | 2578697.5268 | 1180168.8589 | 2578709.0122 | 1180168.5966
5 | 2578583.5725 | 1180158.2583 | 2578603.0053 | 1180153.5667 | 2578612.7077 | 1180152.0423 | 2578617.3427 | 1180151.9057
6 | 2578567.0614 | 1180162.2445 | 2578583.5725 | 1180158.2583
7 | 2578567.0614 | 1180162.2445 | 2578508.6407 | 1180175.6281
8 | 2578567.0614 | 1180162.2445 | 2578571.598 | 1180180.9944
9 | 2578558.39 | 1180123.3445 | 2578563.5785 | 1180147.3716 | 2578565.9087 | 1180158.1577 | 2578567.0614 | 1180162.2445
10 | 2578567.0614 | 1180162.2445 | 2578565.9087 | 1180158.1577 | 2578602.9072 | 1180149.6428 | 2578612.167 | 1180148.22 | 2578621.3307 | 1180147.6758 | 2578629.3916 | 1180148.4585 | 2578642.1198 | 1180151.5145 | 2578675.3883 | 1180161.4563 | 2578674.7412 | 1180155.6223 | 2578671.9926 | 1180147.3723
11 | 2578407.0103 | 1180158.9083 | 2578381.4104 | 1180164.9837
12 | 2578381.4104 | 1180164.9837 | 2578379.2946 | 1180165.4858
13 | 2578407.0103 | 1180158.9083 | 2578413.9065 | 1180183.9964 | 2578415.3145 | 1180188.9383 | 2578416.5835 | 1180193.4471 | 2578417.452 | 1180197.0792
14 | 2578590.0201 | 1180191.9709 | 2578593.196 | 1180191.3679
15 | 2578574.9463 | 1180194.8331 | 2578590.0201 | 1180191.9709
16 | 2578686.0618 | 1180068.2367 | 2578690.9197 | 1180063.995 | 2578694.3985 | 1180062.8153 | 2578700.9541 | 1180060.5356
17 | 2578688.1 | 1180142.231 | 2578686.0618 | 1180068.2367
18 | 2578686.8163 | 1180142.6391 | 2578688.1 | 1180142.231
19 | 2578671.9926 | 1180147.3723 | 2578686.8163 | 1180142.6391
20 | 2578711.7732 | 1180152.1883 | 2578713.3174 | 1180156.8186 | 2578715.8206 | 1180164.8138 | 2578708.0845 | 1180165.1415 | 2578698.0094 | 1180164.9885 | 2578686.2725 | 1180163.6074 | 2578675.3883 | 1180161.4563 | 2578674.7412 | 1180155.6223 | 2578671.9926 | 1180147.3723
21 | 2578671.9926 | 1180147.3723 | 2578650.6135 | 1180083.2489 | 2578643.4045 | 1180085.776 | 2578631.1808 | 1180048.7339 | 2578608.3063 | 1180056.49
22 | 2578711.7732 | 1180152.1883 | 2578744.6322 | 1180141.1215
23 | 2578507.7492 | 1180163.4806 | 2578509.0791 | 1180167.967 | 2578509.9096 | 1180171.6659 | 2578507.7346 | 1180172.1518 | 2578508.6407 | 1180175.6281
24 | 2578511.9557 | 1180188.3783 | 2578508.6407 | 1180175.6281
25 | 2578451.4823 | 1180195.8334 | 2578449.8635 | 1180189.6249 | 2578502.375 | 1180177.0292 | 2578505.5117 | 1180176.3397 | 2578508.6407 | 1180175.6281
26 | 2578574.9463 | 1180194.8331 | 2578571.598 | 1180180.9944
27 | 2578550.5528 | 1180087.0539 | 2578553.1704 | 1180099.1841 | 2578554.9647 | 1180107.493 | 2578558.39 | 1180123.3445
28 | 2578558.39 | 1180123.3445 | 2578533.76 | 1180129.1347
29 | 2578550.5528 | 1180087.0539 | 2578549.8926 | 1180084.0102
30 | 2578550.5528 | 1180087.0539 | 2578574.9914 | 1180078.6645
31 | 2578533.5686 | 1180129.1797 | 2578533.76 | 1180129.1347
32 | 2578575.6207 | 1180341.8681 | 2578568.4844 | 1180328.7921 | 2578562.8492 | 1180318.5738 | 2578561.2531 | 1180315.9347
33 | 2578545.4461 | 1180289.7992 | 2578561.2531 | 1180315.9347
34 | 2578545.4461 | 1180289.7992 | 2578553.369 | 1180286.2355 | 2578564.6527 | 1180282.6932 | 2578575.4683 | 1180280.6756
35 | 2578545.4461 | 1180289.7992 | 2578504.5154 | 1180300.5075 | 2578501.2284 | 1180301.8756 | 2578495.6812 | 1180305.5196 | 2578489.0607 | 1180308.0559
36 | 2578575.4683 | 1180280.6756 | 2578584.6342 | 1180293.5827 | 2578589.2001 | 1180301.6705
37 | 2578415.7174 | 1180272.8691 | 2578417.5806 | 1180276.9756 | 2578418.0159 | 1180283.3106 | 2578417.5628 | 1180286.8363 | 2578418.5236 | 1180292.747 | 2578420.1058 | 1180297.2992 | 2578479.4901 | 1180278.275 | 2578480.3463 | 1180280.6176 | 2578487.2486 | 1180303.2933 | 2578489.0607 | 1180308.0559
38 | 2578489.0607 | 1180308.0559 | 2578493.9395 | 1180324.4095
39 | 2578498.2376 | 1180338.8165 | 2578493.9395 | 1180324.4095
40 | 2578498.2376 | 1180338.8165 | 2578514.907 | 1180333.5093
41 | 2578549.8926 | 1180084.0102 | 2578544.5427 | 1180085.219 | 2578525.1913 | 1180089.5555
42 | 2578451.4823 | 1180195.8334 | 2578459.2197 | 1180225.5097
43 | 2578451.4823 | 1180195.8334 | 2578424.9308 | 1180201.7702
44 | 2578459.2197 | 1180225.5097 | 2578473.8341 | 1180221.9901
45 | 2578459.2197 | 1180225.5097 | 2578451.7072 | 1180227.0931
46 | 2578417.452 | 1180197.0792 | 2578418.8869 | 1180203.1216 | 2578424.9308 | 1180201.7702
47 | 2578319.2129 | 1180205.5505 | 2578321.0672 | 1180213.5035 | 2578343.7726 | 1180210.7975 | 2578358.5474 | 1180207.4199 | 2578359.1544 | 1180210.4971
48 | 2578359.1544 | 1180210.4971 | 2578377.1531 | 1180206.3545
49 | 2578319.2129 | 1180205.5505 | 2578358.8384 | 1180197.0802 | 2578348.7122 | 1180150.5117
50 | 2578417.452 | 1180197.0792 | 2578377.1531 | 1180206.3545
51 | 2578415.7174 | 1180272.8691 | 2578416.4608 | 1180269.3423 | 2578415.7719 | 1180264.7313 | 2578414.8149 | 1180260.1686
52 | 2578414.3979 | 1180258.1808 | 2578414.8149 | 1180260.1686
53 | 2578574.9463 | 1180194.8331 | 2578548.828 | 1180201.9462
54 | 2578489.37 | 1180220.1094 | 2578489.37 | 1180220.1094 | 2578496.6239 | 1180218.3451
55 | 2578489.37 | 1180220.1094 | 2578485.1814 | 1180219.2573
56 | 2578473.8341 | 1180221.9901 | 2578485.1814 | 1180219.2573 | 2578485.1814 | 1180219.2573
57 | 2578414.3979 | 1180258.1808 | 2578412.1813 | 1180247.6132 | 2578412.3253 | 1180243.077 | 2578415.6303 | 1180238.2293 | 2578421.5088 | 1180235.3732 | 2578427.8085 | 1180232.838 | 2578435.232 | 1180230.5656 | 2578451.7072 | 1180227.0931

## bus_geodata
| x | y | coords
0 | 2578458.3479 | 1180144.7934
1 | 2578490.1969 | 1180135.8851
2 | 2578643.6077 | 1180155.7616
3 | 2578681.5584 | 1180166.4292
4 | 2578617.3427 | 1180151.9057
5 | 2578709.0122 | 1180168.5966
6 | 2578583.5725 | 1180158.2583
7 | 2578567.0614 | 1180162.2445
8 | 2578381.4104 | 1180164.9837
9 | 2578407.0103 | 1180158.9083
10 | 2578379.2946 | 1180165.4858
11 | 2578593.196 | 1180191.3679
12 | 2578590.0201 | 1180191.9709
13 | 2578700.9541 | 1180060.5356
14 | 2578686.0618 | 1180068.2367
15 | 2578688.1 | 1180142.231
16 | 2578686.8163 | 1180142.6391
17 | 2578671.9926 | 1180147.3723
18 | 2578711.7732 | 1180152.1883
19 | 2578608.3063 | 1180056.49
20 | 2578507.7492 | 1180163.4806
21 | 2578508.6407 | 1180175.6281
22 | 2578571.598 | 1180180.9944
23 | 2578558.39 | 1180123.3445
24 | 2578744.6322 | 1180141.1215
25 | 2578550.5528 | 1180087.0539
26 | 2578533.76 | 1180129.1347
27 | 2578575.6207 | 1180341.8681
28 | 2578561.2531 | 1180315.9347
29 | 2578545.4461 | 1180289.7992
30 | 2578575.4683 | 1180280.6756
31 | 2578489.0607 | 1180308.0559
32 | 2578493.9395 | 1180324.4095
33 | 2578498.2376 | 1180338.8165
34 | 2578514.907 | 1180333.5093
35 | 2578533.5686 | 1180129.1797
36 | 2578549.8926 | 1180084.0102
37 | 2578574.9914 | 1180078.6645
38 | 2578525.1913 | 1180089.5555
39 | 2578511.9557 | 1180188.3783
40 | 2578589.2001 | 1180301.6705
41 | 2578451.4823 | 1180195.8334
42 | 2578459.2197 | 1180225.5097
43 | 2578424.9308 | 1180201.7702
44 | 2578359.1544 | 1180210.4971
45 | 2578319.2129 | 1180205.5505
46 | 2578377.1531 | 1180206.3545
47 | 2578417.452 | 1180197.0792
48 | 2578415.7174 | 1180272.8691
49 | 2578414.8149 | 1180260.1686
50 | 2578348.7122 | 1180150.5117
51 | 2578548.828 | 1180201.9462
52 | 2578574.9463 | 1180194.8331
53 | 2578489.37 | 1180220.1094
54 | 2578496.6239 | 1180218.3451
55 | 2578485.1814 | 1180219.2573
56 | 2578473.8341 | 1180221.9901
57 | 2578414.3979 | 1180258.1808
58 | 2578451.7072 | 1180227.0931
59 | 2578415.2115 | 1180139.3241

## line_std_types
| c_nf_per_km | r_ohm_per_km | x_ohm_per_km | max_i_ka | type | q_mm2 | alpha | voltage_rating
NAYY 4x50 SE | 210 | 0.642 | 0.083 | 0.142 | cs | 50 | 0.00403 | LV
NAYY 4x120 SE | 264 | 0.225 | 0.08 | 0.242 | cs | 120 | 0.00403 | LV
NAYY 4x150 SE | 261 | 0.208 | 0.08 | 0.27 | cs | 150 | 0.00403 | LV
NA2XS2Y 1x95 RM/25 12/20 kV | 216 | 0.313 | 0.132 | 0.252 | cs | 95 | 0.00403 | MV
NA2XS2Y 1x185 RM/25 12/20 kV | 273 | 0.161 | 0.117 | 0.362 | cs | 185 | 0.00403 | MV
NA2XS2Y 1x240 RM/25 12/20 kV | 304 | 0.122 | 0.112 | 0.421 | cs | 240 | 0.00403 | MV
NA2XS2Y 1x95 RM/25 6/10 kV | 315 | 0.313 | 0.123 | 0.249 | cs | 95 | 0.00403 | MV
NA2XS2Y 1x185 RM/25 6/10 kV | 406 | 0.161 | 0.11 | 0.358 | cs | 185 | 0.00403 | MV
NA2XS2Y 1x240 RM/25 6/10 kV | 456 | 0.122 | 0.105 | 0.416 | cs | 240 | 0.00403 | MV
NA2XS2Y 1x150 RM/25 12/20 kV | 250 | 0.206 | 0.116 | 0.319 | cs | 150 | 0.00403 | MV
NA2XS2Y 1x120 RM/25 12/20 kV | 230 | 0.253 | 0.119 | 0.283 | cs | 120 | 0.00403 | MV
NA2XS2Y 1x70 RM/25 12/20 kV | 190 | 0.443 | 0.132 | 0.22 | cs | 70 | 0.00403 | MV
NA2XS2Y 1x150 RM/25 6/10 kV | 360 | 0.206 | 0.11 | 0.315 | cs | 150 | 0.00403 | MV
NA2XS2Y 1x120 RM/25 6/10 kV | 340 | 0.253 | 0.113 | 0.28 | cs | 120 | 0.00403 | MV
NA2XS2Y 1x70 RM/25 6/10 kV | 280 | 0.443 | 0.123 | 0.217 | cs | 70 | 0.00403 | MV
N2XS(FL)2Y 1x120 RM/35 64/110 kV | 112 | 0.153 | 0.166 | 0.366 | cs | 120 | 0.00393 | HV
N2XS(FL)2Y 1x185 RM/35 64/110 kV | 125 | 0.099 | 0.156 | 0.457 | cs | 185 | 0.00393 | HV
N2XS(FL)2Y 1x240 RM/35 64/110 kV | 135 | 0.075 | 0.149 | 0.526 | cs | 240 | 0.00393 | HV
N2XS(FL)2Y 1x300 RM/35 64/110 kV | 144 | 0.06 | 0.144 | 0.588 | cs | 300 | 0.00393 | HV
15-AL1/3-ST1A 0.4 | 11 | 1.8769 | 0.35 | 0.105 | ol | 16 | 0.00403 | LV
24-AL1/4-ST1A 0.4 | 11.25 | 1.2012 | 0.335 | 0.14 | ol | 24 | 0.00403 | LV
48-AL1/8-ST1A 0.4 | 12.2 | 0.5939 | 0.3 | 0.21 | ol | 48 | 0.00403 | LV
94-AL1/15-ST1A 0.4 | 13.2 | 0.306 | 0.29 | 0.35 | ol | 94 | 0.00403 | LV
34-AL1/6-ST1A 10.0 | 9.7 | 0.8342 | 0.36 | 0.17 | ol | 34 | 0.00403 | MV
48-AL1/8-ST1A 10.0 | 10.1 | 0.5939 | 0.35 | 0.21 | ol | 48 | 0.00403 | MV
70-AL1/11-ST1A 10.0 | 10.4 | 0.4132 | 0.339 | 0.29 | ol | 70 | 0.00403 | MV
94-AL1/15-ST1A 10.0 | 10.75 | 0.306 | 0.33 | 0.35 | ol | 94 | 0.00403 | MV
122-AL1/20-ST1A 10.0 | 11.1 | 0.2376 | 0.323 | 0.41 | ol | 122 | 0.00403 | MV
149-AL1/24-ST1A 10.0 | 11.25 | 0.194 | 0.315 | 0.47 | ol | 149 | 0.00403 | MV
34-AL1/6-ST1A 20.0 | 9.15 | 0.8342 | 0.382 | 0.17 | ol | 34 | 0.00403 | MV
48-AL1/8-ST1A 20.0 | 9.5 | 0.5939 | 0.372 | 0.21 | ol | 48 | 0.00403 | MV
70-AL1/11-ST1A 20.0 | 9.7 | 0.4132 | 0.36 | 0.29 | ol | 70 | 0.00403 | MV
94-AL1/15-ST1A 20.0 | 10 | 0.306 | 0.35 | 0.35 | ol | 94 | 0.00403 | MV
122-AL1/20-ST1A 20.0 | 10.3 | 0.2376 | 0.344 | 0.41 | ol | 122 | 0.00403 | MV
149-AL1/24-ST1A 20.0 | 10.5 | 0.194 | 0.337 | 0.47 | ol | 149 | 0.00403 | MV
184-AL1/30-ST1A 20.0 | 10.75 | 0.1571 | 0.33 | 0.535 | ol | 184 | 0.00403 | MV
243-AL1/39-ST1A 20.0 | 11 | 0.1188 | 0.32 | 0.645 | ol | 243 | 0.00403 | MV
48-AL1/8-ST1A 110.0 | 8 | 0.5939 | 0.46 | 0.21 | ol | 48 | 0.00403 | HV
70-AL1/11-ST1A 110.0 | 8.4 | 0.4132 | 0.45 | 0.29 | ol | 70 | 0.00403 | HV
94-AL1/15-ST1A 110.0 | 8.65 | 0.306 | 0.44 | 0.35 | ol | 94 | 0.00403 | HV
122-AL1/20-ST1A 110.0 | 8.5 | 0.2376 | 0.43 | 0.41 | ol | 122 | 0.00403 | HV
149-AL1/24-ST1A 110.0 | 8.75 | 0.194 | 0.41 | 0.47 | ol | 149 | 0.00403 | HV
184-AL1/30-ST1A 110.0 | 8.8 | 0.1571 | 0.4 | 0.535 | ol | 184 | 0.00403 | HV
243-AL1/39-ST1A 110.0 | 9 | 0.1188 | 0.39 | 0.645 | ol | 243 | 0.00403 | HV
305-AL1/39-ST1A 110.0 | 9.2 | 0.0949 | 0.38 | 0.74 | ol | 305 | 0.00403 | HV
490-AL1/64-ST1A 110.0 | 9.75 | 0.059 | 0.37 | 0.96 | ol | 490 | 0.00403 | HV
679-AL1/86-ST1A 110.0 | 9.95 | 0.042 | 0.36 | 1.15 | ol | 679 | 0.00403 | HV
490-AL1/64-ST1A 220.0 | 10 | 0.059 | 0.285 | 0.96 | ol | 490 | 0.00403 | HV
679-AL1/86-ST1A 220.0 | 11.7 | 0.042 | 0.275 | 1.15 | ol | 679 | 0.00403 | HV
490-AL1/64-ST1A 380.0 | 11 | 0.059 | 0.253 | 0.96 | ol | 490 | 0.00403 | HV
679-AL1/86-ST1A 380.0 | 14.6 | 0.042 | 0.25 | 1.15 | ol | 679 | 0.00403 | HV

## trafo_std_types
| i0_percent | pfe_kw | vkr_percent | sn_mva | vn_lv_kv | vn_hv_kv | vk_percent | shift_degree | vector_group | tap_side | tap_neutral | tap_min | tap_max | tap_step_degree | tap_step_percent | tap_phase_shifter
160 MVA 380/110 kV | 0.06 | 60 | 0.25 | 160 | 110 | 380 | 12.2 | 0 | Yy0 | hv | 0 | -9 | 9 | 0 | 1.5 | FALSE
100 MVA 220/110 kV | 0.06 | 55 | 0.26 | 100 | 110 | 220 | 12 | 0 | Yy0 | hv | 0 | -9 | 9 | 0 | 1.5 | FALSE
63 MVA 110/20 kV | 0.04 | 22 | 0.32 | 63 | 20 | 110 | 18 | 150 | YNd5 | hv | 0 | -9 | 9 | 0 | 1.5 | FALSE
40 MVA 110/20 kV | 0.05 | 18 | 0.34 | 40 | 20 | 110 | 16.2 | 150 | YNd5 | hv | 0 | -9 | 9 | 0 | 1.5 | FALSE
25 MVA 110/20 kV | 0.07 | 14 | 0.41 | 25 | 20 | 110 | 12 | 150 | YNd5 | hv | 0 | -9 | 9 | 0 | 1.5 | FALSE
63 MVA 110/10 kV | 0.04 | 22 | 0.32 | 63 | 10 | 110 | 18 | 150 | YNd5 | hv | 0 | -9 | 9 | 0 | 1.5 | FALSE
40 MVA 110/10 kV | 0.05 | 18 | 0.34 | 40 | 10 | 110 | 16.2 | 150 | YNd5 | hv | 0 | -9 | 9 | 0 | 1.5 | FALSE
25 MVA 110/10 kV | 0.07 | 14 | 0.41 | 25 | 10 | 110 | 12 | 150 | YNd5 | hv | 0 | -9 | 9 | 0 | 1.5 | FALSE
0.25 MVA 20/0.4 kV | 0.32 | 0.8 | 1.44 | 0.25 | 0.4 | 20 | 6 | 150 | Yzn5 | hv | 0 | -2 | 2 | 0 | 2.5 | FALSE
0.4 MVA 20/0.4 kV | 0.3375 | 1.35 | 1.425 | 0.4 | 0.4 | 20 | 6 | 150 | Dyn5 | hv | 0 | -2 | 2 | 0 | 2.5 | FALSE
0.63 MVA 20/0.4 kV | 0.2619 | 1.65 | 1.206 | 0.63 | 0.4 | 20 | 6 | 150 | Dyn5 | hv | 0 | -2 | 2 | 0 | 2.5 | FALSE
0.25 MVA 10/0.4 kV | 0.24 | 0.6 | 1.2 | 0.25 | 0.4 | 10 | 4 | 150 | Dyn5 | hv | 0 | -2 | 2 | 0 | 2.5 | FALSE
0.4 MVA 10/0.4 kV | 0.2375 | 0.95 | 1.325 | 0.4 | 0.4 | 10 | 4 | 150 | Dyn5 | hv | 0 | -2 | 2 | 0 | 2.5 | FALSE
0.63 MVA 10/0.4 kV | 0.1873 | 1.18 | 1.0794 | 0.63 | 0.4 | 10 | 4 | 150 | Dyn5 | hv | 0 | -2 | 2 | 0 | 2.5 | FALSE

## trafo3w_std_types
| sn_hv_mva | sn_mv_mva | sn_lv_mva | vn_hv_kv | vn_mv_kv | vn_lv_kv | vk_hv_percent | vk_mv_percent | vk_lv_percent | vkr_hv_percent | vkr_mv_percent | vkr_lv_percent | pfe_kw | i0_percent | shift_mv_degree | shift_lv_degree | vector_group | tap_side | tap_neutral | tap_min | tap_max | tap_step_percent
63/25/38 MVA 110/20/10 kV | 63 | 25 | 38 | 110 | 20 | 10 | 10.4 | 10.4 | 10.4 | 0.28 | 0.32 | 0.35 | 35 | 0.89 | 0 | 0 | YN0yn0yn0 | hv | 0 | -10 | 10 | 1.2
63/25/38 MVA 110/10/10 kV | 63 | 25 | 38 | 110 | 10 | 10 | 10.4 | 10.4 | 10.4 | 0.28 | 0.32 | 0.35 | 35 | 0.89 | 0 | 0 | YN0yn0yn0 | hv | 0 | -10 | 10 | 1.2

## fuse_std_types
| fuse_type | i_rated_a | t_avg | t_min | t_total | x_avg | x_min | x_total
HV 100A | HV 100A | 100 | 0 | [10.0, 3.64, 0.854, 0.281, 0.1, 0.0531, 0.022, 0.01] | [10.0, 4.267, 1.21, 0.403, 0.1, 0.058, 0.022, 0.01] | 0 | [300.0, 350.0, 450.0, 550.0, 700.0, 850.0, 1200.0, 1752.0] | [600.0, 700.0, 900.0, 1150.0, 1665.0, 2000.0, 3000.0, 4313.0]
HV 10A | HV 10A | 10 | 0 | [10.0, 1675.0, 0.344, 0.156, 0.1, 0.0417, 0.0171, 0.01] | [10.0, 1.3, 0.3, 0.155, 0.1, 0.0555, 0.023, 0.01] | 0 | [30.0, 32.0, 35.0, 37.0, 39.0, 50.0, 70.0, 88.0] | [60.0, 70.0, 80.0, 87.0, 94.0, 110.0, 150.0, 216.0]
HV 125A | HV 125A | 125 | 0 | [10.0, 1.82, 0.344, 0.1, 0.0467, 0.0269, 0.01] | [10.0, 2.478, 0.426, 0.1, 0.0427, 0.0211, 0.01] | 0 | [375.0, 500.0, 700.0, 925.0, 1200.0, 1500.0, 2341.0] | [750.0, 1000.0, 1500.0, 2200.0, 3000.0, 4000.0, 5765.0]
HV 160A | HV 160A | 160 | 0 | [10.0, 4.15, 1.03, 0.198, 0.1, 0.051, 0.0172, 0.01] | [10.0, 2.3, 0.734, 0.274, 0.1, 0.046, 0.0177, 0.01] | 0 | [480.0, 550.0, 700.0, 1000.0, 1260.0, 1600.0, 2500.0, 3227.0] | [960.0, 1300.0, 1700.0, 2200.0, 2996.0, 4000.0, 6000.0, 7946.0]
HV 16A | HV 16A | 16 | 0 | [10.0, 0.352, 0.164, 0.1, 0.0649, 0.0342, 0.01] | [10.0, 2.34, 0.722, 0.181, 0.1, 0.055, 0.0296, 0.01] | 0 | [48.0, 60.0, 65.0, 71.0, 80.0, 100.0, 162.0] | [96.0, 110.0, 125.0, 150.0, 168.0, 200.0, 250.0, 398.0]
HV 200A | HV 200A | 200 | 0 | [10.0, 4.267, 1.21, 0.403, 0.1, 0.058, 0.022, 0.01] | [10.0, 3.73, 1.654, 0.328, 0.1, 0.0531, 0.019, 0.01] | 0 | [600.0, 700.0, 900.0, 1150.0, 1665.0, 2000.0, 3000.0, 4313.0] | [1200.0, 1500.0, 1800.0, 2700.0, 3960.0, 5000.0, 7500.0, 10620.0]
HV 20A | HV 20A | 20 | 0 | [10.0, 1.3, 0.3, 0.155, 0.1, 0.0555, 0.023, 0.01] | [10.0, 1.3, 0.161, 0.1, 0.0611, 0.0399, 0.0141, 0.01] | 0 | [60.0, 70.0, 80.0, 87.0, 94.0, 110.0, 150.0, 216.0] | [120.0, 150.0, 200.0, 223.0, 260.0, 300.0, 450.0, 532.0]
HV 25A | HV 25A | 25 | 0 | [10.0, 2.512, 0.833, 0.299, 0.1, 0.0372, 0.0223, 0.01] | [10.0, 3.125, 0.597, 0.198, 0.1, 0.0378, 0.022, 0.01] | 0 | [75.0, 82.0, 90.0, 100.0, 124.0, 170.0, 200.0, 289.0] | [150.0, 170.0, 210.0, 250.0, 294.0, 400.0, 500.0, 711.0]
HV 31.5A | HV 31.5A | 31.5 | 0 | [10.0, 2.34, 0.722, 0.181, 0.1, 0.055, 0.0296, 0.01] | [10.0, 2.84, 0.368, 0.164, 0.1, 0.0621, 0.0378, 0.0195, 0.01] | 0 | [95.0, 110.0, 125.0, 150.0, 165.0, 200.0, 250.0, 390.0] | [189.0, 220.0, 300.0, 350.0, 393.0, 450.0, 530.0, 700.0, 960.0]
HV 40A | HV 40A | 40 | 0 | [10.0, 1.3, 0.161, 0.1, 0.0611, 0.0399, 0.0141, 0.01] | [10.0, 2.05, 0.369, 0.198, 0.1, 0.051, 0.0298, 0.01] | 0 | [120.0, 150.0, 200.0, 223.0, 260.0, 300.0, 450.0, 532.0] | [240.0, 300.0, 400.0, 450.0, 530.0, 650.0, 800.0, 1311.0]
HV 50A | HV 50A | 50 | 0 | [10.0, 3.215, 0.597, 0.198, 0.1, 0.0378, 0.022, 0.01] | [10.0, 3.64, 0.854, 0.281, 0.1, 0.0531, 0.022, 0.01] | 0 | [150.0, 170.0, 210.0, 250.0, 294.0, 400.0, 500.0, 711.0] | [300.0, 350.0, 450.0, 550.0, 700.0, 850.0, 1200.0, 1752.0]
HV 6.3A | HV 6.3A | 6.3 | 0 | [10.0, 1.39, 0.344, 0.168, 0.1, 0.056, 0.0263, 0.01] | [10.0, 1.711, 0.516, 0.198, 0.1, 0.0634, 0.0303, 0.01] | 0 | [19.0, 19.5, 20.4, 20.8, 22.0, 25.0, 32.0, 48.0] | [38.0, 40.0, 43.0, 48.0, 53.0, 60.0, 75.0, 118.0]
HV 63A | HV 63A | 63 | 0 | [10.0, 2.84, 0.368, 0.164, 0.1, 0.0621, 0.0378, 0.0195, 0.01] | [10.0, 1.82, 0.344, 0.1, 0.0467, 0.0269, 0.01] | 0 | [189.0, 220.0, 300.0, 350.0, 393.0, 450.0, 530.0, 700.0, 961.0] | [378.0, 500.0, 700.0, 934.0, 1200.0, 1500.0, 2366.0]
HV 80A | HV 80A | 80 | 0 | [10.0, 2.05, 0.369, 0.198, 0.1, 0.051, 0.0298, 0.01] | [10.0, 4.15, 1.03, 0.198, 0.1, 0.051, 0.0172, 0.01] | 0 | [240.0, 300.0, 400.0, 450.0, 530.0, 650.0, 800.0, 1311.0] | [480.0, 550.0, 700.0, 1000.0, 1260.0, 1600.0, 2500.0, 3227.0]
Siemens NH-1-100 | Siemens NH-1-100 | 100 | [5400.0, 2000.0, 400.0, 20.0, 1.0, 0.2, 0.012, 0.004] | 0 | 0 | [150.0, 190.0, 250.0, 430.0, 900.0, 1250.0, 2700.0, 3600.0] | 0 | 0
Siemens NH-1-125 | Siemens NH-1-125 | 125 | [4800.0, 120.0, 7.0, 0.1, 0.004] | 0 | 0 | [180.0, 400.0, 740.0, 2000.0, 4250.0] | 0 | 0
Siemens NH-1-16 | Siemens NH-1-16 | 16 | [4000.0, 400.0, 2.0, 0.1, 0.04, 0.01] | 0 | 0 | [26.0, 35.0, 75.0, 150.0, 200.0, 300.0] | 0 | 0
Siemens NH-1-160 | Siemens NH-1-160 | 160 | [4800.0, 120.0, 7.0, 0.1, 0.004] | 0 | 0 | [210.0, 500.0, 900.0, 2300.0, 5000.0] | 0 | 0
Siemens NH-1-25 | Siemens NH-1-25 | 25 | [4000.0, 1000.0, 10.0, 0.2, 0.02, 0.01] | 0 | 0 | [40.0, 50.0, 100.0, 210.0, 400.0, 500.0] | 0 | 0
Siemens NH-1-50 | Siemens NH-1-50 | 50 | [4000.0, 40.0, 4.0, 1.0, 0.02, 0.01] | 0 | 0 | [86.0, 200.0, 300.0, 400.0, 1000.0, 1280.0] | 0 | 0
Siemens NH-1-63 | Siemens NH-1-63 | 63 | [4000.0, 100.0, 10.0, 2.0, 0.04, 0.01] | 0 | 0 | [100.0, 200.0, 300.0, 400.0, 1000.0, 1500.0] | 0 | 0
Siemens NH-1-80 | Siemens NH-1-80 | 80 | [4800.0, 120.0, 7.0, 0.1, 0.01] | 0 | 0 | [150.58, 250.0, 450.0, 1150.0, 2470.0] | 0 | 0
Siemens NH-2-1000 | Siemens NH-2-1000 | 1000 | [4800.0, 120.0, 7.0, 0.1, 0.004] | 0 | 0 | [1900.0, 3500.0, 8400.0, 24000.0, 52000.0] | 0 | 0
Siemens NH-2-200 | Siemens NH-2-200 | 200 | [4800.0, 120.0, 7.0, 0.1, 0.004] | 0 | 0 | [280.0, 650.0, 1200.0, 3000.0, 7000.0] | 0 | 0
Siemens NH-2-224 | Siemens NH-2-224 | 224 | [4800.0, 120.0, 7.0, 0.2, 0.04, 0.004] | 0 | 0 | [400.0, 750.0, 1453.0, 3025.0, 4315.0, 7600.0] | 0 | 0
Siemens NH-2-250 | Siemens NH-2-250 | 250 | [4800.0, 120.0, 7.0, 0.1, 0.004] | 0 | 0 | [450.0, 800.0, 1650.0, 4000.0, 8500.0] | 0 | 0
Siemens NH-2-315 | Siemens NH-2-315 | 315 | [4800.0, 120.0, 7.0, 0.1, 0.004] | 0 | 0 | [550.0, 920.0, 1900.0, 5000.0, 11000.0] | 0 | 0
Siemens NH-2-355 | Siemens NH-2-355 | 355 | [4800.0, 120.0, 6.0, 0.1, 0.004] | 0 | 0 | [650.0, 1116.27, 2350.0, 5840.0, 12790.0] | 0 | 0
Siemens NH-2-400 | Siemens NH-2-400 | 400 | [4800.0, 120.0, 7.0, 0.1, 0.004] | 0 | 0 | [720.0, 1350.0, 2800.0, 6500.0, 15000.0] | 0 | 0
Siemens NH-2-425 | Siemens NH-2-425 | 425 | [4800.0, 120.0, 7.0, 0.1, 0.004] | 0 | 0 | [850.0, 1500.0, 3050.0, 7500.0, 16500.0] | 0 | 0
Siemens NH-2-630 | Siemens NH-2-630 | 630 | [4800.0, 120.0, 7.0, 0.1, 0.004] | 0 | 0 | [1200.0, 2000.0, 4800.0, 12000.0, 26000.0] | 0 | 0

## res_bus
| vm_pu | va_degree | p_mw | q_mvar
0 | 0.98093 | -0.36669 | 0.047132 | 0.011812
1 | 0.98239 | -0.33823 | 0.0022925 | 0.00057455
2 | 0.98218 | -0.34222 | 0.0014157 | 0.00035481
3 | 0.98212 | -0.34342 | 0.0012107 | 0.00030342
4 | 0.98226 | -0.34072 | 0.00095572 | 0.00023953
5 | 0.98211 | -0.34365 | 0.000472 | 0.0001183
6 | 0.98239 | -0.33819 | 0.0010461 | 0.00026219
7 | 0.98247 | -0.33663 | 0 | 0
8 | 0.99914 | -0.016532 | 0.0321 | 0.0080451
9 | 1 | 0 | -0.27833 | -0.070846
10 | 0.99913 | -0.016681 | 0.0039184 | 0.00098205
11 | 0.98195 | -0.34687 | 0.0037339 | 0.0009358
12 | 0.98196 | -0.34665 | 0.00042979 | 0.00010772
13 | 0.9805 | -0.3752 | 0.00047144 | 0.00011815
14 | 0.98051 | -0.37506 | 0 | 0
15 | 0.98054 | -0.37442 | 0.002639 | 0.0006614
16 | 0.98054 | -0.37435 | 0 | 0
17 | 0.98059 | -0.37347 | 0 | 0
18 | 0.9805 | -0.37524 | 0 | 0
19 | 0.97918 | -0.40105 | 0.010976 | 0.0027509
20 | 0.98444 | -0.29812 | 0 | 0
21 | 0.9851 | -0.28542 | 0 | 0
22 | 0.9822 | -0.34187 | 0.00098501 | 0.00024687
23 | 0.98203 | -0.34519 | 0 | 0
24 | 0.98045 | -0.37613 | 0.001417 | 0.00035514
25 | 0.98181 | -0.34961 | 0 | 0
26 | 0.98191 | -0.34762 | 0.0025793 | 0.00064644
27 | 0.98759 | -0.23756 | 0.0037707 | 0.00094503
28 | 0.9877 | -0.23556 | 0.0020157 | 0.00050518
29 | 0.98786 | -0.2324 | 0 | 0
30 | 0.98778 | -0.2339 | 0 | 0
31 | 0.98832 | -0.22343 | 0 | 0
32 | 0.98828 | -0.22416 | 0.00052529 | 0.00013165
33 | 0.98826 | -0.22466 | 0 | 0
34 | 0.98823 | -0.22524 | 0.0018643 | 0.00046724
35 | 0.98191 | -0.34763 | 0.002734 | 0.00068521
36 | 0.9818 | -0.34979 | 0 | 0
37 | 0.98173 | -0.35117 | 0.0033356 | 0.00083598
38 | 0.98172 | -0.35127 | 0.0032401 | 0.00081205
39 | 0.98508 | -0.28567 | 0.0010444 | 0.00026175
40 | 0.98772 | -0.23509 | 0.0026606 | 0.00066682
41 | 0.99115 | -0.16844 | 0 | 0
42 | 0.99049 | -0.18131 | 0 | 0
43 | 0.99421 | -0.10988 | 0.0058455 | 0.001465
44 | 0.99 | -0.19043 | 0 | 0
45 | 0.986 | -0.26728 | 0 | 0
46 | 0.99149 | -0.16181 | 0.022 | 0.0055138
47 | 0.99567 | -0.082027 | 0 | 0
48 | 0.9895 | -0.20046 | 0 | 0
49 | 0.98963 | -0.19796 | 0.001204 | 0.00030176
50 | 0.97888 | -0.40624 | 0.087265 | 0.021871
51 | 0.98177 | -0.35034 | 0.0099036 | 0.0024821
52 | 0.98202 | -0.34549 | 0 | 0
53 | 0.99027 | -0.18549 | 0.0049468 | 0.0012398
54 | 0.99027 | -0.18562 | 0.00094445 | 0.0002367
55 | 0.9903 | -0.18504 | 0.00051725 | 0.00012963
56 | 0.99037 | -0.18371 | 0.0026031 | 0.0006524
57 | 0.98965 | -0.19752 | 0.0014718 | 0.00036887
58 | 0.99039 | -0.1833 | 0.0010955 | 0.00027457
59 | 0.99998 | 149.9956 | 0 | 0

## res_line
| p_from_mw | q_from_mvar | p_to_mw | q_to_mvar | pl_mw | ql_mvar | i_from_ka | i_to_ka | i_ka | vm_from_pu | va_from_degree | vm_to_pu | va_to_degree | loading_percent
0 | -0.047132 | -0.011812 | 0.047196 | 0.011853 | 6.3996e-05 | 4.0535e-05 | 0.071497 | 0.071496 | 0.071497 | 0.98093 | -0.36669 | 0.98239 | -0.33823 | 19.6419
1 | -0.049488 | -0.012427 | 0.049583 | 0.012488 | 9.4916e-05 | 6.0175e-05 | 0.074969 | 0.074969 | 0.074969 | 0.98239 | -0.33823 | 0.98444 | -0.29812 | 20.5958
2 | 0.0016828 | 0.00042094 | -0.0016827 | -0.00042137 | 9.6083e-08 | -4.3747e-07 | 0.0025491 | 0.0025493 | 0.0025493 | 0.98218 | -0.34222 | 0.98212 | -0.34342 | 0.70036
3 | -0.0030985 | -0.00077575 | 0.0030987 | 0.00077555 | 2.2086e-07 | -1.9699e-07 | 0.004694 | 0.0046938 | 0.004694 | 0.98218 | -0.34222 | 0.98226 | -0.34072 | 1.2895
4 | 0.00047201 | 0.00011795 | -0.000472 | -0.0001183 | 5.3038e-09 | -3.4662e-07 | 0.00071502 | 0.00071514 | 0.00071514 | 0.98212 | -0.34342 | 0.98211 | -0.34365 | 0.19647
5 | -0.0040544 | -0.0010151 | 0.0040549 | 0.001015 | 4.8728e-07 | -1.2426e-07 | 0.0061416 | 0.0061415 | 0.0061416 | 0.98226 | -0.34072 | 0.98239 | -0.33819 | 1.6873
6 | -0.0051011 | -0.0012771 | 0.0051015 | 0.0012772 | 3.8021e-07 | 2.8259e-08 | 0.0077261 | 0.007726 | 0.0077261 | 0.98239 | -0.33819 | 0.98247 | -0.33663 | 2.1226
7 | -0.047605 | -0.011943 | 0.047721 | 0.012017 | 0.00011653 | 7.382e-05 | 0.072105 | 0.072105 | 0.072105 | 0.98247 | -0.33663 | 0.9851 | -0.28542 | 19.8091
8 | 0.015061 | 0.0037771 | -0.015057 | -0.0037749 | 3.7645e-06 | 2.165e-06 | 0.022812 | 0.022812 | 0.022812 | 0.98247 | -0.33663 | 0.9822 | -0.34187 | 6.267
9 | 0.011896 | 0.0029824 | -0.011892 | -0.0029798 | 4.8531e-06 | 2.6014e-06 | 0.018018 | 0.018018 | 0.018018 | 0.98247 | -0.33663 | 0.98203 | -0.34519 | 4.9501
10 | 0.015546 | 0.0039065 | -0.015519 | -0.0038907 | 2.7293e-05 | 1.5809e-05 | 0.023549 | 0.02355 | 0.02355 | 0.98247 | -0.33663 | 0.98059 | -0.37347 | 6.4697
11 | -0.036019 | -0.0090272 | 0.036047 | 0.009045 | 2.8392e-05 | 1.7826e-05 | 0.053643 | 0.053643 | 0.053643 | 0.99914 | -0.016532 | 1 | 0 | 14.7371
12 | 0.0039185 | 0.00098204 | -0.0039184 | -0.00098205 | 2.7771e-08 | -1.0705e-08 | 0.0058358 | 0.0058358 | 0.0058358 | 0.99914 | -0.016532 | 0.99913 | -0.016681 | 1.6032
13 | 0.24064 | 0.061801 | -0.23968 | -0.061191 | 0.00095423 | 0.00060967 | 0.3586 | 0.3586 | 0.3586 | 1 | 0 | 0.99567 | -0.082027 | 49.2585
14 | -0.0037339 | -0.0009358 | 0.0037339 | 0.00093578 | 3.8811e-08 | -1.6054e-08 | 0.0056582 | 0.0056582 | 0.0056582 | 0.98195 | -0.34687 | 0.98196 | -0.34665 | 1.5545
15 | -0.0041637 | -0.0010435 | 0.0041639 | 0.0010435 | 2.2905e-07 | -4.7513e-08 | 0.0063095 | 0.0063094 | 0.0063095 | 0.98196 | -0.34665 | 0.98202 | -0.34549 | 1.7334
16 | -0.00047144 | -0.00011815 | 0.00047145 | 0.00011794 | 3.2751e-09 | -2.1312e-07 | 0.00071547 | 0.00071539 | 0.00071547 | 0.9805 | -0.3752 | 0.98051 | -0.37506 | 0.19656
17 | -0.00047145 | -0.00011794 | 0.00047146 | 0.00011702 | 1.42e-08 | -9.2457e-07 | 0.00071539 | 0.00071506 | 0.00071539 | 0.98051 | -0.37506 | 0.98054 | -0.37442 | 0.19654
18 | -0.0031105 | -0.00077842 | 0.0031105 | 0.00077841 | 1.1252e-08 | -9.7883e-09 | 0.0047199 | 0.0047199 | 0.0047199 | 0.98054 | -0.37442 | 0.98054 | -0.37435 | 1.2967
19 | -0.0031105 | -0.00077841 | 0.0031106 | 0.0007783 | 1.2965e-07 | -1.128e-07 | 0.0047199 | 0.0047199 | 0.0047199 | 0.98054 | -0.37435 | 0.98059 | -0.37347 | 1.2967
20 | 0.0014172 | 0.00035395 | -0.0014171 | -0.00035474 | 1.1887e-07 | -7.8867e-07 | 0.0021501 | 0.0021504 | 0.0021504 | 0.98059 | -0.37347 | 0.9805 | -0.37524 | 0.59078
21 | 0.010991 | 0.0027584 | -0.010976 | -0.0027509 | 1.4439e-05 | 7.4977e-06 | 0.01668 | 0.01668 | 0.01668 | 0.98059 | -0.37347 | 0.97918 | -0.40105 | 4.5825
22 | 0.0014171 | 0.00035474 | -0.001417 | -0.00035514 | 6.0132e-08 | -3.988e-07 | 0.0021504 | 0.0021506 | 0.0021506 | 0.9805 | -0.37524 | 0.98045 | -0.37613 | 0.59082
23 | -0.049583 | -0.012488 | 0.049614 | 0.012507 | 3.0121e-05 | 1.9096e-05 | 0.074969 | 0.074969 | 0.074969 | 0.98444 | -0.29812 | 0.9851 | -0.28542 | 20.5958
24 | 0.0010444 | 0.00026159 | -0.0010444 | -0.00026175 | 1.2296e-08 | -1.5986e-07 | 0.0015775 | 0.0015776 | 0.0015776 | 0.9851 | -0.28542 | 0.98508 | -0.28567 | 0.43341
25 | -0.098379 | -0.024785 | 0.098933 | 0.025139 | 0.00055384 | 0.0003536 | 0.14865 | 0.14865 | 0.14865 | 0.9851 | -0.28542 | 0.99115 | -0.16844 | 40.8382
26 | 0.014072 | 0.003528 | -0.01407 | -0.0035267 | 2.4268e-06 | 1.373e-06 | 0.02132 | 0.02132 | 0.02132 | 0.9822 | -0.34187 | 0.98202 | -0.34549 | 5.8571
27 | 0.0065776 | 0.0016481 | -0.0065762 | -0.0016477 | 1.383e-06 | 4.1548e-07 | 0.0099665 | 0.0099667 | 0.0099667 | 0.98203 | -0.34519 | 0.98181 | -0.34961 | 2.7381
28 | 0.005314 | 0.0013317 | -0.0053133 | -0.0013316 | 6.1515e-07 | 7.3619e-08 | 0.0080519 | 0.008052 | 0.008052 | 0.98203 | -0.34519 | 0.98191 | -0.34762 | 2.2121
29 | 0.0032404 | 0.00081185 | -0.0032403 | -0.00081187 | 2.8172e-08 | -2.1362e-08 | 0.004911 | 0.004911 | 0.004911 | 0.98181 | -0.34961 | 0.9818 | -0.34979 | 1.3492
30 | 0.0033359 | 0.00083582 | -0.0033356 | -0.00083598 | 2.4767e-07 | -1.6822e-07 | 0.0050557 | 0.0050558 | 0.0050558 | 0.98181 | -0.34961 | 0.98173 | -0.35117 | 1.389
31 | 0.002734 | 0.00068521 | -0.002734 | -0.00068521 | 1.2658e-09 | -1.6766e-09 | 0.0041432 | 0.0041432 | 0.0041432 | 0.98191 | -0.34762 | 0.98191 | -0.34763 | 1.1382
32 | -0.0037707 | -0.00094503 | 0.0037711 | 0.00094488 | 3.5888e-07 | -1.4975e-07 | 0.0056814 | 0.0056812 | 0.0056814 | 0.98759 | -0.23756 | 0.9877 | -0.23556 | 1.5608
33 | -0.0057868 | -0.0014501 | 0.0057876 | 0.0014502 | 8.7052e-07 | 1.6615e-07 | 0.008718 | 0.0087178 | 0.008718 | 0.9877 | -0.23556 | 0.98786 | -0.2324 | 2.395
34 | 0.002661 | 0.00066631 | -0.0026608 | -0.00066659 | 1.8937e-07 | -2.8121e-07 | 0.004008 | 0.0040082 | 0.0040082 | 0.98786 | -0.2324 | 0.98778 | -0.2339 | 1.1011
35 | -0.0084486 | -0.0021165 | 0.0084522 | 0.0021181 | 3.6099e-06 | 1.5489e-06 | 0.012726 | 0.012726 | 0.012726 | 0.98786 | -0.2324 | 0.98832 | -0.22343 | 3.4961
36 | 0.0026608 | 0.00066659 | -0.0026606 | -0.00066682 | 1.5123e-07 | -2.2451e-07 | 0.0040082 | 0.0040083 | 0.0040083 | 0.98778 | -0.2339 | 0.98772 | -0.23509 | 1.1012
37 | -0.010842 | -0.0027165 | 0.010854 | 0.0027225 | 1.1877e-05 | 6.0764e-06 | 0.016323 | 0.016323 | 0.016323 | 0.98832 | -0.22343 | 0.9895 | -0.20046 | 4.4845
38 | 0.0023898 | 0.00059837 | -0.0023897 | -0.00059853 | 8.2842e-08 | -1.6567e-07 | 0.0035978 | 0.0035979 | 0.0035979 | 0.98832 | -0.22343 | 0.98828 | -0.22416 | 0.98844
39 | 0.0018644 | 0.00046688 | -0.0018644 | -0.00046705 | 4.4424e-08 | -1.6421e-07 | 0.002807 | 0.0028071 | 0.0028071 | 0.98828 | -0.22416 | 0.98826 | -0.22466 | 0.77118
40 | 0.0018644 | 0.00046705 | -0.0018643 | -0.00046724 | 5.1558e-08 | -1.9056e-07 | 0.0028071 | 0.0028072 | 0.0028072 | 0.98826 | -0.22466 | 0.98823 | -0.22524 | 0.7712
41 | 0.0032403 | 0.00081187 | -0.0032401 | -0.00081205 | 2.2897e-07 | -1.7358e-07 | 0.004911 | 0.0049111 | 0.0049111 | 0.9818 | -0.34979 | 0.98172 | -0.35127 | 1.3492
42 | 0.023665 | 0.0059424 | -0.023651 | -0.0059335 | 1.4521e-05 | 8.8984e-06 | 0.035532 | 0.035532 | 0.035532 | 0.99115 | -0.16844 | 0.99049 | -0.18131 | 9.7617
43 | -0.1226 | -0.031081 | 0.12294 | 0.031302 | 0.00034611 | 0.00022116 | 0.18418 | 0.18418 | 0.18418 | 0.99115 | -0.16844 | 0.99421 | -0.10988 | 50.5997
44 | 0.0090132 | 0.002259 | -0.0090121 | -0.0022586 | 1.0336e-06 | 4.6802e-07 | 0.013541 | 0.013541 | 0.013541 | 0.99049 | -0.18131 | 0.99037 | -0.18371 | 3.72
45 | 0.014637 | 0.0036744 | -0.014636 | -0.0036736 | 1.3925e-06 | 7.9236e-07 | 0.021992 | 0.021992 | 0.021992 | 0.99049 | -0.18131 | 0.99039 | -0.1833 | 6.0417
46 | -0.12879 | -0.032767 | 0.12896 | 0.032878 | 0.00017313 | 0.00011064 | 0.19293 | 0.19293 | 0.19293 | 0.99421 | -0.10988 | 0.99567 | -0.082027 | 53.0032
47 | 0.088172 | 0.02245 | -0.087847 | -0.022242 | 0.00032549 | 0.00020768 | 0.13265 | 0.13265 | 0.13265 | 0.99 | -0.19043 | 0.986 | -0.26728 | 36.4432
48 | -0.088172 | -0.02245 | 0.088294 | 0.022527 | 0.00012188 | 7.7763e-05 | 0.13265 | 0.13265 | 0.13265 | 0.99 | -0.19043 | 0.99149 | -0.16181 | 36.4431
49 | 0.087847 | 0.022242 | -0.087265 | -0.021871 | 0.00058187 | 0.00037128 | 0.13265 | 0.13265 | 0.13265 | 0.986 | -0.26728 | 0.97888 | -0.40624 | 36.4433
50 | -0.11029 | -0.028041 | 0.11072 | 0.028313 | 0.00042562 | 0.00027186 | 0.16567 | 0.16567 | 0.16567 | 0.99149 | -0.16181 | 0.99567 | -0.082027 | 45.5139
51 | -0.010854 | -0.0027225 | 0.010855 | 0.0027232 | 1.2917e-06 | 6.6061e-07 | 0.016323 | 0.016323 | 0.016323 | 0.9895 | -0.20046 | 0.98963 | -0.19796 | 4.4843
52 | -0.012059 | -0.003025 | 0.012059 | 0.0030251 | 2.5045e-07 | 1.3419e-07 | 0.018133 | 0.018133 | 0.018133 | 0.98963 | -0.19796 | 0.98965 | -0.19752 | 4.9817
53 | -0.0099036 | -0.0024821 | 0.0099059 | 0.0024832 | 2.2871e-06 | 1.1214e-06 | 0.01501 | 0.01501 | 0.01501 | 0.98177 | -0.35034 | 0.98202 | -0.34549 | 4.1237
54 | 0.00094446 | 0.00023661 | -0.00094445 | -0.0002367 | 5.6383e-09 | -9.2436e-08 | 0.0014191 | 0.0014192 | 0.0014192 | 0.99027 | -0.18549 | 0.99027 | -0.18562 | 0.38988
55 | -0.0058912 | -0.0014764 | 0.0058914 | 0.0014764 | 1.2561e-07 | 2.5397e-08 | 0.0088523 | 0.0088523 | 0.0088523 | 0.99027 | -0.18549 | 0.9903 | -0.18504 | 2.432
56 | -0.0064086 | -0.001606 | 0.006409 | 0.0016062 | 4.0585e-07 | 1.0957e-07 | 0.0096295 | 0.0096295 | 0.0096295 | 0.9903 | -0.18504 | 0.99037 | -0.18371 | 2.6455
57 | -0.013531 | -0.003394 | 0.01354 | 0.0033991 | 9.1791e-06 | 5.1143e-06 | 0.020346 | 0.020346 | 0.020346 | 0.98965 | -0.19752 | 0.99039 | -0.1833 | 5.5896

## res_trafo
| p_hv_mw | q_hv_mvar | p_lv_mw | q_lv_mvar | pl_mw | ql_mvar | i_hv_ka | i_lv_ka | vm_hv_pu | va_hv_degree | vm_lv_pu | va_lv_degree | loading_percent
0 | -1.2729e-15 | -1.3162e-15 | 0.00165 | 1.2699e-07 | 0.00165 | 1.2699e-07 | 5.2857e-17 | 0.0023815 | 0.99998 | 149.9956 | 1 | 0 | 0.2619

## res_ext_grid
| p_mw | q_mvar
0 | 0.27833 | 0.070846

## res_load
| p_mw | q_mvar
0 | 0.047132 | 0.011812
1 | 0.0022925 | 0.00057455
2 | 0.0014157 | 0.00035481
3 | 0.0012107 | 0.00030342
4 | 0.00095572 | 0.00023953
5 | 0.000472 | 0.0001183
6 | 0.0010461 | 0.00026219
7 | 0.0321 | 0.0080451
8 | 0.0039184 | 0.00098205
9 | 0.0037339 | 0.0009358
10 | 0.00042979 | 0.00010772
11 | 0.00047144 | 0.00011815
12 | 0.002639 | 0.0006614
13 | 0.010976 | 0.0027509
14 | 0.00098501 | 0.00024687
15 | 0.001417 | 0.00035514
16 | 0.0025793 | 0.00064644
17 | 0.0037707 | 0.00094503
18 | 0.0020157 | 0.00050518
19 | 0.00052529 | 0.00013165
20 | 0.0018643 | 0.00046724
21 | 0.002734 | 0.00068521
22 | 0.0033356 | 0.00083598
23 | 0.0032401 | 0.00081205
24 | 0.0010444 | 0.00026175
25 | 0.0026606 | 0.00066682
26 | 0.0058455 | 0.001465
27 | 0.022 | 0.0055138
28 | 0.001204 | 0.00030176
29 | 0.087265 | 0.021871
30 | 0.0099036 | 0.0024821
31 | 0.0049468 | 0.0012398
32 | 0.00094445 | 0.0002367
33 | 0.00051725 | 0.00012963
34 | 0.0026031 | 0.0006524
35 | 0.0014718 | 0.00036887
36 | 0.0010955 | 0.00027457

## dtypes
| element | column | dtype
0 | bus | name | object
1 | bus | vn_kv | float64
2 | bus | type | object
3 | bus | zone | object
4 | bus | in_service | bool
5 | load | name | object
6 | load | bus | uint32
7 | load | p_mw | float64
8 | load | q_mvar | float64
9 | load | const_z_percent | float64
10 | load | const_i_percent | float64
11 | load | sn_mva | float64
12 | load | scaling | float64
13 | load | in_service | bool
14 | load | type | object
15 | ext_grid | name | object
16 | ext_grid | bus | uint32
17 | ext_grid | vm_pu | float64
18 | ext_grid | va_degree | float64
19 | ext_grid | slack_weight | float64
20 | ext_grid | in_service | bool
21 | line | name | object
22 | line | std_type | object
23 | line | from_bus | uint32
24 | line | to_bus | uint32
25 | line | length_km | float64
26 | line | r_ohm_per_km | float64
27 | line | x_ohm_per_km | float64
28 | line | c_nf_per_km | float64
29 | line | g_us_per_km | float64
30 | line | max_i_ka | float64
31 | line | df | float64
32 | line | parallel | uint32
33 | line | type | object
34 | line | in_service | bool
35 | trafo | name | object
36 | trafo | std_type | object
37 | trafo | hv_bus | uint32
38 | trafo | lv_bus | uint32
39 | trafo | sn_mva | float64
40 | trafo | vn_hv_kv | float64
41 | trafo | vn_lv_kv | float64
42 | trafo | vk_percent | float64
43 | trafo | vkr_percent | float64
44 | trafo | pfe_kw | float64
45 | trafo | i0_percent | float64
46 | trafo | shift_degree | float64
47 | trafo | tap_side | object
48 | trafo | tap_neutral | int32
49 | trafo | tap_min | int32
50 | trafo | tap_max | int32
51 | trafo | tap_step_percent | float64
52 | trafo | tap_step_degree | float64
53 | trafo | tap_pos | int32
54 | trafo | tap_phase_shifter | bool
55 | trafo | parallel | uint32
56 | trafo | df | float64
57 | trafo | in_service | bool
58 | line_geodata | coords | object
59 | bus_geodata | x | float64
60 | bus_geodata | y | float64
61 | bus_geodata | coords | object
62 | res_bus | vm_pu | float64
63 | res_bus | va_degree | float64
64 | res_bus | p_mw | float64
65 | res_bus | q_mvar | float64
66 | res_line | p_from_mw | float64
67 | res_line | q_from_mvar | float64
68 | res_line | p_to_mw | float64
69 | res_line | q_to_mvar | float64
70 | res_line | pl_mw | float64
71 | res_line | ql_mvar | float64
72 | res_line | i_from_ka | float64
73 | res_line | i_to_ka | float64
74 | res_line | i_ka | float64
75 | res_line | vm_from_pu | float64
76 | res_line | va_from_degree | float64
77 | res_line | vm_to_pu | float64
78 | res_line | va_to_degree | float64
79 | res_line | loading_percent | float64
80 | res_trafo | p_hv_mw | float64
81 | res_trafo | q_hv_mvar | float64
82 | res_trafo | p_lv_mw | float64
83 | res_trafo | q_lv_mvar | float64
84 | res_trafo | pl_mw | float64
85 | res_trafo | ql_mvar | float64
86 | res_trafo | i_hv_ka | float64
87 | res_trafo | i_lv_ka | float64
88 | res_trafo | vm_hv_pu | float64
89 | res_trafo | va_hv_degree | float64
90 | res_trafo | vm_lv_pu | float64
91 | res_trafo | va_lv_degree | float64
92 | res_trafo | loading_percent | float64
93 | res_ext_grid | p_mw | float64
94 | res_ext_grid | q_mvar | float64
95 | res_load | p_mw | float64
96 | res_load | q_mvar | float64

## parameters
| version | format_version | converged | OPF_converged | name | f_hz | sn_mva
0 | 2.14.6 | 2.14.0 | TRUE | FALSE |  | 50 | 1