## bus
| name | vn_kv | type | zone | in_service
0 | bus_LV_2206-6_0_3_node_0 | 0.4 | n |  | TRUE
1 | bus_LV_2206-6_0_3_node_1 | 0.4 | n |  | TRUE
2 | bus_LV_2206-6_0_3_node_2 | 0.4 | n |  | TRUE
3 | bus_LV_2206-6_0_3_node_13 | 0.4 | n |  | TRUE
4 | bus_LV_2206-6_0_3_node_9 | 0.4 | n |  | TRUE
5 | bus_LV_2206-6_0_3_node_4 | 0.4 | n |  | TRUE
6 | bus_LV_2206-6_0_3_node_27 | 0.4 | n |  | TRUE
7 | bus_LV_2206-6_0_3_node_26 | 0.4 | n |  | TRUE
8 | bus_LV_2206-6_0_3_node_5 | 0.4 | n |  | TRUE
9 | bus_LV_2206-6_0_3_node_14 | 0.4 | n |  | TRUE
10 | bus_LV_2206-6_0_3_node_69 | 0.4 | n |  | TRUE
11 | bus_LV_2206-6_0_3_node_7 | 0.4 | n |  | TRUE
12 | bus_LV_2206-6_0_3_node_10 | 0.4 | n |  | TRUE
13 | bus_LV_2206-6_0_3_node_51 | 0.4 | n |  | TRUE
14 | bus_LV_2206-6_0_3_node_52 | 0.4 | n |  | TRUE
15 | bus_LV_2206-6_0_3_node_8 | 0.4 | n |  | TRUE
16 | bus_LV_2206-6_0_3_node_20 | 0.4 | n |  | TRUE
17 | bus_LV_2206-6_0_3_node_42 | 0.4 | n |  | TRUE
18 | bus_LV_2206-6_0_3_node_39 | 0.4 | n |  | TRUE
19 | bus_LV_2206-6_0_3_node_46 | 0.4 | n |  | TRUE
20 | bus_LV_2206-6_0_3_node_12 | 0.4 | n |  | TRUE
21 | bus_LV_2206-6_0_3_node_18 | 0.4 | n |  | TRUE
22 | bus_LV_2206-6_0_3_node_50 | 0.4 | n |  | TRUE
23 | bus_LV_2206-6_0_3_node_31 | 0.4 | n |  | TRUE
24 | bus_LV_2206-6_0_3_node_59 | 0.4 | n |  | TRUE
25 | bus_LV_2206-6_0_3_node_15 | 0.4 | n |  | TRUE
26 | bus_LV_2206-6_0_3_node_25 | 0.4 | n |  | TRUE
27 | bus_LV_2206-6_0_3_node_44 | 0.4 | n |  | TRUE
28 | bus_LV_2206-6_0_3_node_16 | 0.4 | n |  | TRUE
29 | bus_LV_2206-6_0_3_node_37 | 0.4 | n |  | TRUE
30 | bus_LV_2206-6_0_3_node_17 | 0.4 | n |  | TRUE
31 | bus_LV_2206-6_0_3_node_35 | 0.4 | n |  | TRUE
32 | bus_LV_2206-6_0_3_node_36 | 0.4 | n |  | TRUE
33 | bus_LV_2206-6_0_3_node_32 | 0.4 | n |  | TRUE
34 | bus_LV_2206-6_0_3_node_28 | 0.4 | n |  | TRUE
35 | bus_LV_2206-6_0_3_node_19 | 0.4 | n |  | TRUE
36 | bus_LV_2206-6_0_3_node_21 | 0.4 | n |  | TRUE
37 | bus_LV_2206-6_0_3_node_60 | 0.4 | n |  | TRUE
38 | bus_LV_2206-6_0_3_node_23 | 0.4 | n |  | TRUE
39 | bus_LV_2206-6_0_3_node_43 | 0.4 | n |  | TRUE
40 | bus_LV_2206-6_0_3_node_24 | 0.4 | n |  | TRUE
41 | bus_LV_2206-6_0_3_node_74 | 0.4 | n |  | TRUE
42 | bus_LV_2206-6_0_3_node_30 | 0.4 | n |  | TRUE
43 | bus_LV_2206-6_0_3_node_40 | 0.4 | n |  | TRUE
44 | bus_LV_2206-6_0_3_node_29 | 0.4 | n |  | TRUE
45 | bus_LV_2206-6_0_3_node_45 | 0.4 | n |  | TRUE
46 | bus_LV_2206-6_0_3_node_58 | 0.4 | n |  | TRUE
47 | bus_LV_2206-6_0_3_node_72 | 0.4 | n |  | TRUE
48 | bus_LV_2206-6_0_3_node_71 | 0.4 | n |  | TRUE
49 | bus_LV_2206-6_0_3_node_38 | 0.4 | n |  | TRUE
50 | bus_LV_2206-6_0_3_node_54 | 0.4 | n |  | TRUE
51 | bus_LV_2206-6_0_3_node_33 | 0.4 | n |  | TRUE
52 | bus_LV_2206-6_0_3_node_61 | 0.4 | n |  | TRUE
53 | bus_LV_2206-6_0_3_node_70 | 0.4 | n |  | TRUE
54 | bus_LV_2206-6_0_3_node_80 | 0.4 | n |  | TRUE
55 | bus_LV_2206-6_0_3_node_73 | 0.4 | n |  | TRUE
56 | bus_LV_2206-6_0_3_node_68 | 0.4 | n |  | TRUE
57 | bus_LV_2206-6_0_3_node_34 | 0.4 | n |  | TRUE
58 | bus_LV_2206-6_0_3_node_55 | 0.4 | n |  | TRUE
59 | bus_LV_2206-6_0_3_node_53 | 0.4 | n |  | TRUE
60 | bus_LV_2206-6_0_3_node_56 | 0.4 | n |  | TRUE
61 | bus_LV_2206-6_0_3_node_41 | 0.4 | n |  | TRUE
62 | bus_LV_2206-6_0_3_node_64 | 0.4 | n |  | TRUE
63 | bus_LV_2206-6_0_3_node_66 | 0.4 | n |  | TRUE
64 | bus_LV_2206-6_0_3_node_63 | 0.4 | n |  | TRUE
65 | bus_LV_2206-6_0_3_node_57 | 0.4 | n |  | TRUE
66 | bus_LV_2206-6_0_3_node_47 | 0.4 | n |  | TRUE
67 | bus_LV_2206-6_0_3_node_48 | 0.4 | n |  | TRUE
68 | bus_LV_2206-6_0_3_node_49 | 0.4 | n |  | TRUE
69 | bus_LV_2206-6_0_3_node_77 | 0.4 | n |  | TRUE
70 | bus_LV_2206-6_0_3_node_76 | 0.4 | n |  | TRUE
71 | bus_LV_2206-6_0_3_node_78 | 0.4 | n |  | TRUE
72 | bus_LV_2206-6_0_3_node_75 | 0.4 | n |  | TRUE
73 | bus_LV_2206-6_0_3_node_62 | 0.4 | n |  | TRUE
74 | bus_LV_2206-6_0_3_node_81 | 0.4 | n |  | TRUE
75 | bus_LV_2206-6_0_3_node_65 | 0.4 | n |  | TRUE
76 | bus_LV_2206-6_0_3_node_67 | 0.4 | n |  | TRUE
77 | bus_LV_2206-6_0_3_node_79 | 0.4 | n |  | TRUE
78 | bus_MV_36_2_node_235 | 20 | n |  | TRUE

## load
| name | bus | p_mw | q_mvar | const_z_percent | const_i_percent | sn_mva | scaling | in_service | type
0 | LV_2206-6_0_3_load_0 | 0 | 0.0094107 | 0.0023585 | 0 | 0 |  | 1 | TRUE | wye
1 | LV_2206-6_0_3_load_27 | 6 | 0.0035063 | 0.00087876 | 0 | 0 |  | 1 | TRUE | wye
2 | LV_2206-6_0_3_load_26 | 7 | 0.015765 | 0.0039511 | 0 | 0 |  | 1 | TRUE | wye
3 | LV_2206-6_0_3_load_69 | 10 | 0.011117 | 0.0027862 | 0 | 0 |  | 1 | TRUE | wye
4 | LV_2206-6_0_3_load_52 | 14 | 0.0017809 | 0.00044635 | 0 | 0 |  | 1 | TRUE | wye
5 | LV_2206-6_0_3_load_42 | 17 | 0.0032545 | 0.00081565 | 0 | 0 |  | 1 | TRUE | wye
6 | LV_2206-6_0_3_load_39 | 18 | 0.0096475 | 0.0024179 | 0 | 0 |  | 1 | TRUE | wye
7 | LV_2206-6_0_3_load_46 | 19 | 0.0049023 | 0.0012286 | 0 | 0 |  | 1 | TRUE | wye
8 | LV_2206-6_0_3_load_50 | 22 | 0.0056143 | 0.0014071 | 0 | 0 |  | 1 | TRUE | wye
9 | LV_2206-6_0_3_load_31 | 23 | 0.0083506 | 0.0020928 | 0 | 0 |  | 1 | TRUE | wye
10 | LV_2206-6_0_3_load_59 | 24 | 0.0045095 | 0.0011302 | 0 | 0 |  | 1 | TRUE | wye
11 | LV_2206-6_0_3_load_25 | 26 | 0.0038691 | 0.00096969 | 0 | 0 |  | 1 | TRUE | wye
12 | LV_2206-6_0_3_load_44 | 27 | 0.0027997 | 0.00070166 | 0 | 0 |  | 1 | TRUE | wye
13 | LV_2206-6_0_3_load_37 | 29 | 0.0041589 | 0.0010423 | 0 | 0 |  | 1 | TRUE | wye
14 | LV_2206-6_0_3_load_35 | 31 | 0.0040113 | 0.0010053 | 0 | 0 |  | 1 | TRUE | wye
15 | LV_2206-6_0_3_load_36 | 32 | 0.0033038 | 0.00082802 | 0 | 0 |  | 1 | TRUE | wye
16 | LV_2206-6_0_3_load_32 | 33 | 0.0047589 | 0.0011927 | 0 | 0 |  | 1 | TRUE | wye
17 | LV_2206-6_0_3_load_28 | 34 | 0.0072874 | 0.0018264 | 0 | 0 |  | 1 | TRUE | wye
18 | LV_2206-6_0_3_load_60 | 37 | 0.0027612 | 0.00069202 | 0 | 0 |  | 1 | TRUE | wye
19 | LV_2206-6_0_3_load_43 | 39 | 0.0034289 | 0.00085936 | 0 | 0 |  | 1 | TRUE | wye
20 | LV_2206-6_0_3_load_24 | 40 | 0.023913 | 0.0059931 | 0 | 0 |  | 1 | TRUE | wye
21 | LV_2206-6_0_3_load_29 | 44 | 0.0027615 | 0.00069211 | 0 | 0 |  | 1 | TRUE | wye
22 | LV_2206-6_0_3_load_58 | 46 | 0.0049982 | 0.0012527 | 0 | 0 |  | 1 | TRUE | wye
23 | LV_2206-6_0_3_load_72 | 47 | 0.0029362 | 0.00073589 | 0 | 0 |  | 1 | TRUE | wye
24 | LV_2206-6_0_3_load_71 | 48 | 0.0076168 | 0.001909 | 0 | 0 |  | 1 | TRUE | wye
25 | LV_2206-6_0_3_load_33 | 51 | 0.0029919 | 0.00074984 | 0 | 0 |  | 1 | TRUE | wye
26 | LV_2206-6_0_3_load_70 | 53 | 0.0024498 | 0.00061397 | 0 | 0 |  | 1 | TRUE | wye
27 | LV_2206-6_0_3_load_80 | 54 | 0.0044741 | 0.0011213 | 0 | 0 |  | 1 | TRUE | wye
28 | LV_2206-6_0_3_load_68 | 56 | 0.00714 | 0.0017895 | 0 | 0 |  | 1 | TRUE | wye
29 | LV_2206-6_0_3_load_55 | 58 | 0.0065672 | 0.0016459 | 0 | 0 |  | 1 | TRUE | wye
30 | LV_2206-6_0_3_load_53 | 59 | 0.0078889 | 0.0019771 | 0 | 0 |  | 1 | TRUE | wye
31 | LV_2206-6_0_3_load_41 | 61 | 0.003654 | 0.00091579 | 0 | 0 |  | 1 | TRUE | wye
32 | LV_2206-6_0_3_load_66 | 63 | 0.0029034 | 0.00072767 | 0 | 0 |  | 1 | TRUE | wye
33 | LV_2206-6_0_3_load_63 | 64 | 0.0021237 | 0.00053226 | 0 | 0 |  | 1 | TRUE | wye
34 | LV_2206-6_0_3_load_57 | 65 | 0.0087943 | 0.0022041 | 0 | 0 |  | 1 | TRUE | wye
35 | LV_2206-6_0_3_load_47 | 66 | 0.0018062 | 0.00045266 | 0 | 0 |  | 1 | TRUE | wye
36 | LV_2206-6_0_3_load_76 | 70 | 0.014621 | 0.0036643 | 0 | 0 |  | 1 | TRUE | wye
37 | LV_2206-6_0_3_load_78 | 71 | 0.0019657 | 0.00049265 | 0 | 0 |  | 1 | TRUE | wye
38 | LV_2206-6_0_3_load_81 | 74 | 0.0065615 | 0.0016445 | 0 | 0 |  | 1 | TRUE | wye
39 | LV_2206-6_0_3_load_67 | 76 | 0.0035 | 0.00087719 | 0 | 0 |  | 1 | TRUE | wye
40 | LV_2206-6_0_3_load_79 | 77 | 0.0021784 | 0.00054595 | 0 | 0 |  | 1 | TRUE | wye

## ext_grid
| name | bus | vm_pu | va_degree | slack_weight | in_service
0 |  | 49 | 1 | 0 | 1 | TRUE

## line
| name | std_type | from_bus | to_bus | length_km | r_ohm_per_km | x_ohm_per_km | c_nf_per_km | g_us_per_km | max_i_ka | df | parallel | type | in_service
0 | LV_2206-6_0_3_line_0 |  | 0 | 1 | 0.032774 | 0.125 | 0.08 | 261 | 0 | 0.364 | 1 | 1 | cs | TRUE
1 | LV_2206-6_0_3_line_1 |  | 0 | 2 | 0.013123 | 0.125 | 0.08 | 261 | 0 | 0.364 | 1 | 1 | cs | TRUE
2 | LV_2206-6_0_3_line_2 |  | 1 | 3 | 0.031029 | 0.125 | 0.08 | 261 | 0 | 0.364 | 1 | 1 | cs | TRUE
3 | LV_2206-6_0_3_line_3 |  | 2 | 4 | 0.038428 | 0.125 | 0.08 | 261 | 0 | 0.364 | 1 | 1 | cs | TRUE
4 | LV_2206-6_0_3_line_4 |  | 3 | 23 | 0.018216 | 0.125 | 0.08 | 261 | 0 | 0.364 | 1 | 1 | cs | TRUE
5 | LV_2206-6_0_3_line_5 |  | 4 | 18 | 0.014473 | 0.125 | 0.08 | 261 | 0 | 0.364 | 1 | 1 | cs | TRUE
6 | LV_2206-6_0_3_line_6 |  | 5 | 6 | 0.034785 | 0.125 | 0.08 | 261 | 0 | 0.364 | 1 | 1 | cs | TRUE
7 | LV_2206-6_0_3_line_7 |  | 5 | 7 | 0.02944 | 0.125 | 0.08 | 261 | 0 | 0.364 | 1 | 1 | cs | TRUE
8 | LV_2206-6_0_3_line_8 |  | 6 | 41 | 0.013838 | 0.125 | 0.08 | 261 | 0 | 0.364 | 1 | 1 | cs | TRUE
9 | LV_2206-6_0_3_line_9 |  | 8 | 9 | 0.077764 | 0.125 | 0.08 | 261 | 0 | 0.364 | 1 | 1 | cs | TRUE
10 | LV_2206-6_0_3_line_10 |  | 8 | 10 | 0.019598 | 0.125 | 0.08 | 261 | 0 | 0.364 | 1 | 1 | cs | TRUE
11 | LV_2206-6_0_3_line_11 |  | 9 | 24 | 0.0042252 | 0.125 | 0.08 | 261 | 0 | 0.364 | 1 | 1 | cs | TRUE
12 | LV_2206-6_0_3_line_12 |  | 9 | 20 | 0.004624 | 0.125 | 0.08 | 261 | 0 | 0.364 | 1 | 1 | cs | TRUE
13 | LV_2206-6_0_3_line_13 |  | 11 | 12 | 0.018201 | 0.125 | 0.08 | 261 | 0 | 0.364 | 1 | 1 | cs | TRUE
14 | LV_2206-6_0_3_line_14 |  | 11 | 13 | 0.037323 | 0.125 | 0.08 | 261 | 0 | 0.364 | 1 | 1 | cs | TRUE
15 | LV_2206-6_0_3_line_15 |  | 11 | 14 | 0.023723 | 0.125 | 0.08 | 261 | 0 | 0.364 | 1 | 1 | cs | TRUE
16 | LV_2206-6_0_3_line_16 |  | 12 | 19 | 0.018536 | 0.125 | 0.08 | 261 | 0 | 0.364 | 1 | 1 | cs | TRUE
17 | LV_2206-6_0_3_line_17 |  | 13 | 22 | 0.027941 | 0.125 | 0.08 | 261 | 0 | 0.364 | 1 | 1 | cs | TRUE
18 | LV_2206-6_0_3_line_18 |  | 15 | 16 | 0.009815 | 0.125 | 0.08 | 261 | 0 | 0.364 | 1 | 1 | cs | TRUE
19 | LV_2206-6_0_3_line_19 |  | 15 | 17 | 0.034773 | 0.125 | 0.08 | 261 | 0 | 0.364 | 1 | 1 | cs | TRUE
20 | LV_2206-6_0_3_line_20 |  | 16 | 32 | 0.013657 | 0.125 | 0.08 | 261 | 0 | 0.364 | 1 | 1 | cs | TRUE
21 | LV_2206-6_0_3_line_21 |  | 17 | 38 | 0.025668 | 0.125 | 0.08 | 261 | 0 | 0.364 | 1 | 1 | cs | TRUE
22 | LV_2206-6_0_3_line_22 |  | 18 | 28 | 0.025873 | 0.125 | 0.08 | 261 | 0 | 0.364 | 1 | 1 | cs | TRUE
23 | LV_2206-6_0_3_line_23 |  | 19 | 45 | 0.021237 | 0.125 | 0.08 | 261 | 0 | 0.364 | 1 | 1 | cs | TRUE
24 | LV_2206-6_0_3_line_24 |  | 20 | 21 | 0.004384 | 0.125 | 0.08 | 261 | 0 | 0.364 | 1 | 1 | cs | TRUE
25 | LV_2206-6_0_3_line_25 |  | 20 | 22 | 0.022635 | 0.125 | 0.08 | 261 | 0 | 0.364 | 1 | 1 | cs | TRUE
26 | LV_2206-6_0_3_line_26 |  | 21 | 34 | 0.01137 | 0.125 | 0.08 | 261 | 0 | 0.364 | 1 | 1 | cs | TRUE
27 | LV_2206-6_0_3_line_27 |  | 23 | 35 | 0.010346 | 0.125 | 0.08 | 261 | 0 | 0.364 | 1 | 1 | cs | TRUE
28 | LV_2206-6_0_3_line_28 |  | 24 | 46 | 0.029229 | 0.125 | 0.08 | 261 | 0 | 0.364 | 1 | 1 | cs | TRUE
29 | LV_2206-6_0_3_line_29 |  | 25 | 26 | 0.035693 | 0.125 | 0.08 | 261 | 0 | 0.364 | 1 | 1 | cs | TRUE
30 | LV_2206-6_0_3_line_30 |  | 25 | 27 | 0.014049 | 0.125 | 0.08 | 261 | 0 | 0.364 | 1 | 1 | cs | TRUE
31 | LV_2206-6_0_3_line_31 |  | 26 | 40 | 0.01114 | 0.125 | 0.08 | 261 | 0 | 0.364 | 1 | 1 | cs | TRUE
32 | LV_2206-6_0_3_line_32 |  | 27 | 45 | 0.00011351 | 0.125 | 0.08 | 261 | 0 | 0.364 | 1 | 1 | cs | TRUE
33 | LV_2206-6_0_3_line_33 |  | 28 | 29 | 0.011612 | 0.125 | 0.08 | 261 | 0 | 0.364 | 1 | 1 | cs | TRUE
34 | LV_2206-6_0_3_line_34 |  | 29 | 49 | 0.012787 | 0.125 | 0.08 | 261 | 0 | 0.364 | 1 | 1 | cs | TRUE
35 | LV_2206-6_0_3_line_35 |  | 30 | 31 | 0.01672 | 0.125 | 0.08 | 261 | 0 | 0.364 | 1 | 1 | cs | TRUE
36 | LV_2206-6_0_3_line_36 |  | 30 | 32 | 0.04312 | 0.125 | 0.08 | 261 | 0 | 0.364 | 1 | 1 | cs | TRUE
37 | LV_2206-6_0_3_line_37 |  | 30 | 33 | 0.01885 | 0.125 | 0.08 | 261 | 0 | 0.364 | 1 | 1 | cs | TRUE
38 | LV_2206-6_0_3_line_38 |  | 31 | 50 | 0.014366 | 0.125 | 0.08 | 261 | 0 | 0.364 | 1 | 1 | cs | TRUE
39 | LV_2206-6_0_3_line_39 |  | 33 | 51 | 0.019724 | 0.125 | 0.08 | 261 | 0 | 0.364 | 1 | 1 | cs | TRUE
40 | LV_2206-6_0_3_line_40 |  | 34 | 44 | 0.0080811 | 0.125 | 0.08 | 261 | 0 | 0.364 | 1 | 1 | cs | TRUE
41 | LV_2206-6_0_3_line_41 |  | 35 | 36 | 0.032578 | 0.125 | 0.08 | 261 | 0 | 0.364 | 1 | 1 | cs | TRUE
42 | LV_2206-6_0_3_line_42 |  | 36 | 37 | 0.015349 | 0.125 | 0.08 | 261 | 0 | 0.364 | 1 | 1 | cs | TRUE
43 | LV_2206-6_0_3_line_43 |  | 37 | 52 | 0.012115 | 0.125 | 0.08 | 261 | 0 | 0.364 | 1 | 1 | cs | TRUE
44 | LV_2206-6_0_3_line_44 |  | 38 | 39 | 0.027907 | 0.125 | 0.08 | 261 | 0 | 0.364 | 1 | 1 | cs | TRUE
45 | LV_2206-6_0_3_line_45 |  | 39 | 53 | 0.02086 | 0.125 | 0.08 | 261 | 0 | 0.364 | 1 | 1 | cs | TRUE
46 | LV_2206-6_0_3_line_46 |  | 41 | 54 | 0.016736 | 0.125 | 0.08 | 261 | 0 | 0.364 | 1 | 1 | cs | TRUE
47 | LV_2206-6_0_3_line_47 |  | 41 | 55 | 0.022419 | 0.125 | 0.08 | 261 | 0 | 0.364 | 1 | 1 | cs | TRUE
48 | LV_2206-6_0_3_line_48 |  | 42 | 43 | 0.019751 | 0.125 | 0.08 | 261 | 0 | 0.364 | 1 | 1 | cs | TRUE
49 | LV_2206-6_0_3_line_49 |  | 42 | 44 | 0.010537 | 0.125 | 0.08 | 261 | 0 | 0.364 | 1 | 1 | cs | TRUE
50 | LV_2206-6_0_3_line_50 |  | 43 | 56 | 0.047245 | 0.125 | 0.08 | 261 | 0 | 0.364 | 1 | 1 | cs | TRUE
51 | LV_2206-6_0_3_line_51 |  | 43 | 49 | 0.032995 | 0.125 | 0.08 | 261 | 0 | 0.364 | 1 | 1 | cs | TRUE
52 | LV_2206-6_0_3_line_52 |  | 47 | 48 | 0.0035756 | 0.125 | 0.08 | 261 | 0 | 0.364 | 1 | 1 | cs | TRUE
53 | LV_2206-6_0_3_line_53 |  | 48 | 55 | 0.017769 | 0.125 | 0.08 | 261 | 0 | 0.364 | 1 | 1 | cs | TRUE
54 | LV_2206-6_0_3_line_54 |  | 49 | 61 | 0.012284 | 0.125 | 0.08 | 261 | 0 | 0.364 | 1 | 1 | cs | TRUE
55 | LV_2206-6_0_3_line_55 |  | 50 | 59 | 0.024173 | 0.125 | 0.08 | 261 | 0 | 0.364 | 1 | 1 | cs | TRUE
56 | LV_2206-6_0_3_line_56 |  | 51 | 57 | 0.024332 | 0.125 | 0.08 | 261 | 0 | 0.364 | 1 | 1 | cs | TRUE
57 | LV_2206-6_0_3_line_57 |  | 52 | 73 | 0.009527 | 0.125 | 0.08 | 261 | 0 | 0.364 | 1 | 1 | cs | TRUE
58 | LV_2206-6_0_3_line_58 |  | 53 | 63 | 0.0068482 | 0.125 | 0.08 | 261 | 0 | 0.364 | 1 | 1 | cs | TRUE
59 | LV_2206-6_0_3_line_59 |  | 54 | 73 | 0.0069965 | 0.125 | 0.08 | 261 | 0 | 0.364 | 1 | 1 | cs | TRUE
60 | LV_2206-6_0_3_line_60 |  | 55 | 72 | 0.043993 | 0.125 | 0.08 | 261 | 0 | 0.364 | 1 | 1 | cs | TRUE
61 | LV_2206-6_0_3_line_61 |  | 56 | 65 | 0.014359 | 0.125 | 0.08 | 261 | 0 | 0.364 | 1 | 1 | cs | TRUE
62 | LV_2206-6_0_3_line_62 |  | 57 | 58 | 0.0093375 | 0.125 | 0.08 | 261 | 0 | 0.364 | 1 | 1 | cs | TRUE
63 | LV_2206-6_0_3_line_63 |  | 58 | 60 | 0.0092868 | 0.125 | 0.08 | 261 | 0 | 0.364 | 1 | 1 | cs | TRUE
64 | LV_2206-6_0_3_line_64 |  | 60 | 65 | 0.008147 | 0.125 | 0.08 | 261 | 0 | 0.364 | 1 | 1 | cs | TRUE
65 | LV_2206-6_0_3_line_65 |  | 62 | 63 | 0.017695 | 0.125 | 0.08 | 261 | 0 | 0.364 | 1 | 1 | cs | TRUE
66 | LV_2206-6_0_3_line_66 |  | 62 | 64 | 0.02279 | 0.125 | 0.08 | 261 | 0 | 0.364 | 1 | 1 | cs | TRUE
67 | LV_2206-6_0_3_line_67 |  | 64 | 75 | 0.009137 | 0.125 | 0.08 | 261 | 0 | 0.364 | 1 | 1 | cs | TRUE
68 | LV_2206-6_0_3_line_68 |  | 66 | 67 | 0.011041 | 0.125 | 0.08 | 261 | 0 | 0.364 | 1 | 1 | cs | TRUE
69 | LV_2206-6_0_3_line_69 |  | 67 | 68 | 0.030091 | 0.125 | 0.08 | 261 | 0 | 0.364 | 1 | 1 | cs | TRUE
70 | LV_2206-6_0_3_line_70 |  | 68 | 69 | 0.003229 | 0.125 | 0.08 | 261 | 0 | 0.364 | 1 | 1 | cs | TRUE
71 | LV_2206-6_0_3_line_71 |  | 68 | 70 | 0.011264 | 0.125 | 0.08 | 261 | 0 | 0.364 | 1 | 1 | cs | TRUE
72 | LV_2206-6_0_3_line_72 |  | 69 | 71 | 0.019843 | 0.125 | 0.08 | 261 | 0 | 0.364 | 1 | 1 | cs | TRUE
73 | LV_2206-6_0_3_line_73 |  | 70 | 72 | 0.034303 | 0.125 | 0.08 | 261 | 0 | 0.364 | 1 | 1 | cs | TRUE
74 | LV_2206-6_0_3_line_74 |  | 71 | 77 | 0.0096945 | 0.125 | 0.08 | 261 | 0 | 0.364 | 1 | 1 | cs | TRUE
75 | LV_2206-6_0_3_line_75 |  | 73 | 74 | 0.016972 | 0.125 | 0.08 | 261 | 0 | 0.364 | 1 | 1 | cs | TRUE
76 | LV_2206-6_0_3_line_76 |  | 75 | 76 | 0.017878 | 0.125 | 0.08 | 261 | 0 | 0.364 | 1 | 1 | cs | TRUE

## trafo
| name | std_type | hv_bus | lv_bus | sn_mva | vn_hv_kv | vn_lv_kv | vk_percent | vkr_percent | pfe_kw | i0_percent | shift_degree | tap_side | tap_neutral | tap_min | tap_max | tap_step_percent | tap_step_degree | tap_pos | tap_phase_shifter | parallel | df | in_service
0 | LV_2206-6_0_3_trafo_38 | 0.63 MVA 20/0.4 kV | 78 | 49 | 0.63 | 20 | 0.4 | 6 | 1.206 | 1.65 | 0.2619 | 150 | hv | 0 | -2 | 2 | 2.5 | 0 | 0 | FALSE | 1 | 1 | TRUE

## line_geodata
| x0 | y0 | x1 | y1 | x2 | y2 | x3 | y3 | x4 | y4 | x5 | y5 | x6 | y6 | x7 | y7
0 | 2578877.8655 | 1180274.1059 | 2578884.3437 | 1180280.9421 | 2578874.2648 | 1180302.0115
1 | 2578863.0088 | 1180303.985 | 2578872.8801 | 1180304.9061 | 2578874.2648 | 1180302.0115
2 | 2578860.3615 | 1180268.1759 | 2578864.6754 | 1180269.906 | 2578868.5761 | 1180271.4485 | 2578872.09 | 1180262.9539 | 2578873.239 | 1180263.8725 | 2578877.2157 | 1180269.617 | 2578877.8655 | 1180274.1059
3 | 2578845.3815 | 1180332.2065 | 2578846.4069 | 1180324.132 | 2578845.6219 | 1180322.4673 | 2578849.3585 | 1180314.3165 | 2578858.3904 | 1180313.2951 | 2578863.0088 | 1180303.985
4 | 2578860.3615 | 1180268.1759 | 2578852.7283 | 1180284.7159
5 | 2578845.3815 | 1180332.2065 | 2578839.2414 | 1180345.3125
6 | 2578812.4685 | 1180353.2229 | 2578802.7025 | 1180347.5102 | 2578798.4795 | 1180349.8597 | 2578793.9226 | 1180342.0496 | 2578787.364 | 1180335.0442
7 | 2578812.4685 | 1180353.2229 | 2578800.2134 | 1180379.9914
8 | 2578777.9064 | 1180324.9422 | 2578787.364 | 1180335.0442
9 | 2578780.3619 | 1180465.6283 | 2578787.4587 | 1180444.5478 | 2578798.0789 | 1180421.9762 | 2578801.1792 | 1180419.664 | 2578804.2929 | 1180418.9859 | 2578807.2759 | 1180420.1871 | 2578810.1253 | 1180416.0303 | 2578821.3436 | 1180426.3848
10 | 2578780.3619 | 1180465.6283 | 2578798.455 | 1180473.1607
11 | 2578821.3436 | 1180426.3848 | 2578824.4485 | 1180429.2505
12 | 2578821.3436 | 1180426.3848 | 2578824.8308 | 1180423.3375
13 | 2578877.0654 | 1180488.2527 | 2578883.9739 | 1180482.9366 | 2578889.2405 | 1180479.8275 | 2578887.3289 | 1180477.055
14 | 2578858.4481 | 1180461.0934 | 2578874.0904 | 1180478.5026 | 2578876.4306 | 1180479.3726 | 2578879.2352 | 1180479.8296 | 2578882.861 | 1180479.2275 | 2578887.3289 | 1180477.055
15 | 2578887.3289 | 1180477.055 | 2578892.6595 | 1180474.7684 | 2578902.9883 | 1180471.2411 | 2578909.7987 | 1180469.5894
16 | 2578877.0654 | 1180488.2527 | 2578871.3673 | 1180492.4194 | 2578861.7649 | 1180498.7053
17 | 2578858.4481 | 1180461.0934 | 2578840.1715 | 1180439.9592
18 | 2579017.0359 | 1180352.6002 | 2579023.8279 | 1180359.7022
19 | 2579017.0359 | 1180352.6002 | 2578992.9992 | 1180327.4727
20 | 2579023.8279 | 1180359.7022 | 2579014.4455 | 1180369.6265
21 | 2578975.2563 | 1180308.9246 | 2578992.9992 | 1180327.4727
22 | 2578828.265 | 1180368.7416 | 2578839.2414 | 1180345.3125
23 | 2578843.9966 | 1180510.3367 | 2578861.7649 | 1180498.7053
24 | 2578824.8308 | 1180423.3375 | 2578828.1353 | 1180420.4465
25 | 2578824.8308 | 1180423.3375 | 2578831.6217 | 1180430.0725 | 2578840.1715 | 1180439.9592
26 | 2578828.1353 | 1180420.4465 | 2578836.6898 | 1180412.9562
27 | 2578848.3932 | 1180294.1095 | 2578852.7283 | 1180284.7159
28 | 2578843.86 | 1180451.0942 | 2578825.3512 | 1180430.0836 | 2578824.4485 | 1180429.2505
29 | 2578832.1477 | 1180518.0939 | 2578819.0732 | 1180496.8292 | 2578810.0824 | 1180502.6858
30 | 2578832.1477 | 1180518.0939 | 2578843.9016 | 1180510.3989
31 | 2578810.0824 | 1180502.6858 | 2578801.2273 | 1180508.4541 | 2578800.6555 | 1180508.4457
32 | 2578843.9966 | 1180510.3367 | 2578843.9016 | 1180510.3989
33 | 2578828.265 | 1180368.7416 | 2578838.9283 | 1180373.3395
34 | 2578850.1392 | 1180372.9662 | 2578843.744 | 1180370.143 | 2578841.6248 | 1180371.2955 | 2578838.9283 | 1180373.3395
35 | 2578984.8221 | 1180400.9607 | 2578979.4646 | 1180402.1468 | 2578971.9231 | 1180410.471
36 | 2578984.8221 | 1180400.9607 | 2579014.4455 | 1180369.6265
37 | 2578984.8221 | 1180400.9607 | 2578970.3654 | 1180388.8647
38 | 2578962.278 | 1180421.1172 | 2578971.9231 | 1180410.471
39 | 2578955.2381 | 1180376.2077 | 2578970.3654 | 1180388.8647
40 | 2578836.6898 | 1180412.9562 | 2578842.107 | 1180408.2129 | 2578842.7695 | 1180407.6325
41 | 2578822.7256 | 1180284.2287 | 2578839.6992 | 1180295.6522 | 2578841.8602 | 1180291.1866 | 2578848.3932 | 1180294.1095
42 | 2578822.7256 | 1180284.2287 | 2578810.8377 | 1180293.9384
43 | 2578801.4548 | 1180301.602 | 2578810.8377 | 1180293.9384
44 | 2578975.2563 | 1180308.9246 | 2578953.6783 | 1180326.6223
45 | 2578937.5489 | 1180339.8511 | 2578953.6783 | 1180326.6223
46 | 2578777.9064 | 1180324.9422 | 2578788.8692 | 1180312.2966
47 | 2578762.7815 | 1180341.5267 | 2578777.9064 | 1180324.9422
48 | 2578867.1886 | 1180399.4306 | 2578861.6139 | 1180403.9638 | 2578852.1114 | 1180412.2351
49 | 2578852.1114 | 1180412.2351 | 2578845.1233 | 1180408.0466 | 2578842.7695 | 1180407.6325 | 2578842.7695 | 1180407.6325
50 | 2578867.1886 | 1180399.4306 | 2578879.4285 | 1180413.5835 | 2578885.2927 | 1180408.8381 | 2578888.8682 | 1180413.4612 | 2578893.0649 | 1180410.1558 | 2578900.7698 | 1180404.0949
51 | 2578850.1392 | 1180372.9662 | 2578848.8111 | 1180375.3833 | 2578867.1886 | 1180399.4306
52 | 2578755.2495 | 1180357.6085 | 2578753.9126 | 1180360.9248
53 | 2578762.7815 | 1180341.5267 | 2578757.1623 | 1180352.8637 | 2578755.2495 | 1180357.6085
54 | 2578860.8455 | 1180378.9425 | 2578855.5781 | 1180375.3704 | 2578850.1392 | 1180372.9662
55 | 2578962.278 | 1180421.1172 | 2578963.5676 | 1180422.9469 | 2578963.4568 | 1180424.0256 | 2578953.963 | 1180434.8091 | 2578949.6438 | 1180439.6436
56 | 2578935.5911 | 1180390.5621 | 2578955.2381 | 1180376.2077 | 2578955.2381 | 1180376.2077
57 | 2578801.4548 | 1180301.602 | 2578794.0676 | 1180307.6425
58 | 2578932.2538 | 1180344.194 | 2578937.5489 | 1180339.8511
59 | 2578794.0676 | 1180307.6425 | 2578790.039 | 1180310.9474 | 2578788.8692 | 1180312.2966
60 | 2578720.9624 | 1180328.0131 | 2578730.562 | 1180331.992 | 2578744.1485 | 1180335.9791 | 2578758.5914 | 1180340.2299 | 2578762.7815 | 1180341.5267
61 | 2578900.7698 | 1180404.0949 | 2578912.0553 | 1180395.2175
62 | 2578935.5911 | 1180390.5621 | 2578927.001 | 1180386.9017
63 | 2578919.2658 | 1180391.7315 | 2578922.2719 | 1180390.8315 | 2578927.001 | 1180386.9017
64 | 2578919.2658 | 1180391.7315 | 2578914.7567 | 1180393.0925 | 2578912.0553 | 1180395.2175
65 | 2578918.5723 | 1180355.4151 | 2578932.2538 | 1180344.194
66 | 2578918.5723 | 1180355.4151 | 2578900.3742 | 1180341.6957
67 | 2578893.0783 | 1180336.1953 | 2578900.3742 | 1180341.6957
68 | 2578778.8757 | 1180279.6264 | 2578787.7781 | 1180273.0963
69 | 2578754.5591 | 1180297.4443 | 2578778.8757 | 1180279.6264
70 | 2578754.5591 | 1180297.4443 | 2578753.2502 | 1180294.4919
71 | 2578754.5591 | 1180297.4443 | 2578745.7738 | 1180304.4939
72 | 2578753.2502 | 1180294.4919 | 2578740.2972 | 1180279.4598
73 | 2578720.9624 | 1180328.0131 | 2578732.4193 | 1180315.2101 | 2578745.7738 | 1180304.4939
74 | 2578733.9689 | 1180272.1156 | 2578740.2972 | 1180279.4598
75 | 2578794.0676 | 1180307.6425 | 2578811.0432 | 1180308.8828
76 | 2578893.0783 | 1180336.1953 | 2578903.2788 | 1180321.5129

## bus_geodata
| x | y | coords
0 | 2578874.2648 | 1180302.0115
1 | 2578877.8655 | 1180274.1059
2 | 2578863.0088 | 1180303.985
3 | 2578860.3615 | 1180268.1759
4 | 2578845.3815 | 1180332.2065
5 | 2578812.4685 | 1180353.2229
6 | 2578787.364 | 1180335.0442
7 | 2578800.2134 | 1180379.9914
8 | 2578780.3619 | 1180465.6283
9 | 2578821.3436 | 1180426.3848
10 | 2578798.455 | 1180473.1607
11 | 2578887.3289 | 1180477.055
12 | 2578877.0654 | 1180488.2527
13 | 2578858.4481 | 1180461.0934
14 | 2578909.7987 | 1180469.5894
15 | 2579017.0359 | 1180352.6002
16 | 2579023.8279 | 1180359.7022
17 | 2578992.9992 | 1180327.4727
18 | 2578839.2414 | 1180345.3125
19 | 2578861.7649 | 1180498.7053
20 | 2578824.8308 | 1180423.3375
21 | 2578828.1353 | 1180420.4465
22 | 2578840.1715 | 1180439.9592
23 | 2578852.7283 | 1180284.7159
24 | 2578824.4485 | 1180429.2505
25 | 2578832.1477 | 1180518.0939
26 | 2578810.0824 | 1180502.6858
27 | 2578843.9016 | 1180510.3989
28 | 2578828.265 | 1180368.7416
29 | 2578838.9283 | 1180373.3395
30 | 2578984.8221 | 1180400.9607
31 | 2578971.9231 | 1180410.471
32 | 2579014.4455 | 1180369.6265
33 | 2578970.3654 | 1180388.8647
34 | 2578836.6898 | 1180412.9562
35 | 2578848.3932 | 1180294.1095
36 | 2578822.7256 | 1180284.2287
37 | 2578810.8377 | 1180293.9384
38 | 2578975.2563 | 1180308.9246
39 | 2578953.6783 | 1180326.6223
40 | 2578800.6555 | 1180508.4457
41 | 2578777.9064 | 1180324.9422
42 | 2578852.1114 | 1180412.2351
43 | 2578867.1886 | 1180399.4306
44 | 2578842.7695 | 1180407.6325
45 | 2578843.9966 | 1180510.3367
46 | 2578843.86 | 1180451.0942
47 | 2578753.9126 | 1180360.9248
48 | 2578755.2495 | 1180357.6085
49 | 2578850.1392 | 1180372.9662
50 | 2578962.278 | 1180421.1172
51 | 2578955.2381 | 1180376.2077
52 | 2578801.4548 | 1180301.602
53 | 2578937.5489 | 1180339.8511
54 | 2578788.8692 | 1180312.2966
55 | 2578762.7815 | 1180341.5267
56 | 2578900.7698 | 1180404.0949
57 | 2578935.5911 | 1180390.5621
58 | 2578927.001 | 1180386.9017
59 | 2578949.6438 | 1180439.6436
60 | 2578919.2658 | 1180391.7315
61 | 2578860.8455 | 1180378.9425
62 | 2578918.5723 | 1180355.4151
63 | 2578932.2538 | 1180344.194
64 | 2578900.3742 | 1180341.6957
65 | 2578912.0553 | 1180395.2175
66 | 2578787.7781 | 1180273.0963
67 | 2578778.8757 | 1180279.6264
68 | 2578754.5591 | 1180297.4443
69 | 2578753.2502 | 1180294.4919
70 | 2578745.7738 | 1180304.4939
71 | 2578740.2972 | 1180279.4598
72 | 2578720.9624 | 1180328.0131
73 | 2578794.0676 | 1180307.6425
74 | 2578811.0432 | 1180308.8828
75 | 2578893.0783 | 1180336.1953
76 | 2578903.2788 | 1180321.5129
77 | 2578733.9689 | 1180272.1156
78 | 2578860.8455 | 1180378.9425

## line_std_types
| c_nf_per_km | r_ohm_per_km | x_ohm_per_km | max_i_ka | type | q_mm2 | alpha | voltage_rating
NAYY 4x50 SE | 210 | 0.642 | 0.083 | 0.142 | cs | 50 | 0.00403 | LV
NAYY 4x120 SE | 264 | 0.225 | 0.08 | 0.242 | cs | 120 | 0.00403 | LV
NAYY 4x150 SE | 261 | 0.208 | 0.08 | 0.27 | cs | 150 | 0.00403 | LV
NA2XS2Y 1x95 RM/25 12/20 kV | 216 | 0.313 | 0.132 | 0.252 | cs | 95 | 0.00403 | MV
NA2XS2Y 1x185 RM/25 12/20 kV | 273 | 0.161 | 0.117 | 0.362 | cs | 185 | 0.00403 | MV
NA2XS2Y 1x240 RM/25 12/20 kV | 304 | 0.122 | 0.112 | 0.421 | cs | 240 | 0.00403 | MV
NA2XS2Y 1x95 RM/25 6/10 kV | 315 | 0.313 | 0.123 | 0.249 | cs | 95 | 0.00403 | MV
NA2XS2Y 1x185 RM/25 6/10 kV | 406 | 0.161 | 0.11 | 0.358 | cs | 185 | 0.00403 | MV
NA2XS2Y 1x240 RM/25 6/10 kV | 456 | 0.122 | 0.105 | 0.416 | cs | 240 | 0.00403 | MV
NA2XS2Y 1x150 RM/25 12/20 kV | 250 | 0.206 | 0.116 | 0.319 | cs | 150 | 0.00403 | MV
NA2XS2Y 1x120 RM/25 12/20 kV | 230 | 0.253 | 0.119 | 0.283 | cs | 120 | 0.00403 | MV
NA2XS2Y 1x70 RM/25 12/20 kV | 190 | 0.443 | 0.132 | 0.22 | cs | 70 | 0.00403 | MV
NA2XS2Y 1x150 RM/25 6/10 kV | 360 | 0.206 | 0.11 | 0.315 | cs | 150 | 0.00403 | MV
NA2XS2Y 1x120 RM/25 6/10 kV | 340 | 0.253 | 0.113 | 0.28 | cs | 120 | 0.00403 | MV
NA2XS2Y 1x70 RM/25 6/10 kV | 280 | 0.443 | 0.123 | 0.217 | cs | 70 | 0.00403 | MV
N2XS(FL)2Y 1x120 RM/35 64/110 kV | 112 | 0.153 | 0.166 | 0.366 | cs | 120 | 0.00393 | HV
N2XS(FL)2Y 1x185 RM/35 64/110 kV | 125 | 0.099 | 0.156 | 0.457 | cs | 185 | 0.00393 | HV
N2XS(FL)2Y 1x240 RM/35 64/110 kV | 135 | 0.075 | 0.149 | 0.526 | cs | 240 | 0.00393 | HV
N2XS(FL)2Y 1x300 RM/35 64/110 kV | 144 | 0.06 | 0.144 | 0.588 | cs | 300 | 0.00393 | HV
15-AL1/3-ST1A 0.4 | 11 | 1.8769 | 0.35 | 0.105 | ol | 16 | 0.00403 | LV
24-AL1/4-ST1A 0.4 | 11.25 | 1.2012 | 0.335 | 0.14 | ol | 24 | 0.00403 | LV
48-AL1/8-ST1A 0.4 | 12.2 | 0.5939 | 0.3 | 0.21 | ol | 48 | 0.00403 | LV
94-AL1/15-ST1A 0.4 | 13.2 | 0.306 | 0.29 | 0.35 | ol | 94 | 0.00403 | LV
34-AL1/6-ST1A 10.0 | 9.7 | 0.8342 | 0.36 | 0.17 | ol | 34 | 0.00403 | MV
48-AL1/8-ST1A 10.0 | 10.1 | 0.5939 | 0.35 | 0.21 | ol | 48 | 0.00403 | MV
70-AL1/11-ST1A 10.0 | 10.4 | 0.4132 | 0.339 | 0.29 | ol | 70 | 0.00403 | MV
94-AL1/15-ST1A 10.0 | 10.75 | 0.306 | 0.33 | 0.35 | ol | 94 | 0.00403 | MV
122-AL1/20-ST1A 10.0 | 11.1 | 0.2376 | 0.323 | 0.41 | ol | 122 | 0.00403 | MV
149-AL1/24-ST1A 10.0 | 11.25 | 0.194 | 0.315 | 0.47 | ol | 149 | 0.00403 | MV
34-AL1/6-ST1A 20.0 | 9.15 | 0.8342 | 0.382 | 0.17 | ol | 34 | 0.00403 | MV
48-AL1/8-ST1A 20.0 | 9.5 | 0.5939 | 0.372 | 0.21 | ol | 48 | 0.00403 | MV
70-AL1/11-ST1A 20.0 | 9.7 | 0.4132 | 0.36 | 0.29 | ol | 70 | 0.00403 | MV
94-AL1/15-ST1A 20.0 | 10 | 0.306 | 0.35 | 0.35 | ol | 94 | 0.00403 | MV
122-AL1/20-ST1A 20.0 | 10.3 | 0.2376 | 0.344 | 0.41 | ol | 122 | 0.00403 | MV
149-AL1/24-ST1A 20.0 | 10.5 | 0.194 | 0.337 | 0.47 | ol | 149 | 0.00403 | MV
184-AL1/30-ST1A 20.0 | 10.75 | 0.1571 | 0.33 | 0.535 | ol | 184 | 0.00403 | MV
243-AL1/39-ST1A 20.0 | 11 | 0.1188 | 0.32 | 0.645 | ol | 243 | 0.00403 | MV
48-AL1/8-ST1A 110.0 | 8 | 0.5939 | 0.46 | 0.21 | ol | 48 | 0.00403 | HV
70-AL1/11-ST1A 110.0 | 8.4 | 0.4132 | 0.45 | 0.29 | ol | 70 | 0.00403 | HV
94-AL1/15-ST1A 110.0 | 8.65 | 0.306 | 0.44 | 0.35 | ol | 94 | 0.00403 | HV
122-AL1/20-ST1A 110.0 | 8.5 | 0.2376 | 0.43 | 0.41 | ol | 122 | 0.00403 | HV
149-AL1/24-ST1A 110.0 | 8.75 | 0.194 | 0.41 | 0.47 | ol | 149 | 0.00403 | HV
184-AL1/30-ST1A 110.0 | 8.8 | 0.1571 | 0.4 | 0.535 | ol | 184 | 0.00403 | HV
243-AL1/39-ST1A 110.0 | 9 | 0.1188 | 0.39 | 0.645 | ol | 243 | 0.00403 | HV
305-AL1/39-ST1A 110.0 | 9.2 | 0.0949 | 0.38 | 0.74 | ol | 305 | 0.00403 | HV
490-AL1/64-ST1A 110.0 | 9.75 | 0.059 | 0.37 | 0.96 | ol | 490 | 0.00403 | HV
679-AL1/86-ST1A 110.0 | 9.95 | 0.042 | 0.36 | 1.15 | ol | 679 | 0.00403 | HV
490-AL1/64-ST1A 220.0 | 10 | 0.059 | 0.285 | 0.96 | ol | 490 | 0.00403 | HV
679-AL1/86-ST1A 220.0 | 11.7 | 0.042 | 0.275 | 1.15 | ol | 679 | 0.00403 | HV
490-AL1/64-ST1A 380.0 | 11 | 0.059 | 0.253 | 0.96 | ol | 490 | 0.00403 | HV
679-AL1/86-ST1A 380.0 | 14.6 | 0.042 | 0.25 | 1.15 | ol | 679 | 0.00403 | HV

## trafo_std_types
| i0_percent | pfe_kw | vkr_percent | sn_mva | vn_lv_kv | vn_hv_kv | vk_percent | shift_degree | vector_group | tap_side | tap_neutral | tap_min | tap_max | tap_step_degree | tap_step_percent | tap_phase_shifter
160 MVA 380/110 kV | 0.06 | 60 | 0.25 | 160 | 110 | 380 | 12.2 | 0 | Yy0 | hv | 0 | -9 | 9 | 0 | 1.5 | FALSE
100 MVA 220/110 kV | 0.06 | 55 | 0.26 | 100 | 110 | 220 | 12 | 0 | Yy0 | hv | 0 | -9 | 9 | 0 | 1.5 | FALSE
63 MVA 110/20 kV | 0.04 | 22 | 0.32 | 63 | 20 | 110 | 18 | 150 | YNd5 | hv | 0 | -9 | 9 | 0 | 1.5 | FALSE
40 MVA 110/20 kV | 0.05 | 18 | 0.34 | 40 | 20 | 110 | 16.2 | 150 | YNd5 | hv | 0 | -9 | 9 | 0 | 1.5 | FALSE
25 MVA 110/20 kV | 0.07 | 14 | 0.41 | 25 | 20 | 110 | 12 | 150 | YNd5 | hv | 0 | -9 | 9 | 0 | 1.5 | FALSE
63 MVA 110/10 kV | 0.04 | 22 | 0.32 | 63 | 10 | 110 | 18 | 150 | YNd5 | hv | 0 | -9 | 9 | 0 | 1.5 | FALSE
40 MVA 110/10 kV | 0.05 | 18 | 0.34 | 40 | 10 | 110 | 16.2 | 150 | YNd5 | hv | 0 | -9 | 9 | 0 | 1.5 | FALSE
25 MVA 110/10 kV | 0.07 | 14 | 0.41 | 25 | 10 | 110 | 12 | 150 | YNd5 | hv | 0 | -9 | 9 | 0 | 1.5 | FALSE
0.25 MVA 20/0.4 kV | 0.32 | 0.8 | 1.44 | 0.25 | 0.4 | 20 | 6 | 150 | Yzn5 | hv | 0 | -2 | 2 | 0 | 2.5 | FALSE
0.4 MVA 20/0.4 kV | 0.3375 | 1.35 | 1.425 | 0.4 | 0.4 | 20 | 6 | 150 | Dyn5 | hv | 0 | -2 | 2 | 0 | 2.5 | FALSE
0.63 MVA 20/0.4 kV | 0.2619 | 1.65 | 1.206 | 0.63 | 0.4 | 20 | 6 | 150 | Dyn5 | hv | 0 | -2 | 2 | 0 | 2.5 | FALSE
0.25 MVA 10/0.4 kV | 0.24 | 0.6 | 1.2 | 0.25 | 0.4 | 10 | 4 | 150 | Dyn5 | hv | 0 | -2 | 2 | 0 | 2.5 | FALSE
0.4 MVA 10/0.4 kV | 0.2375 | 0.95 | 1.325 | 0.4 | 0.4 | 10 | 4 | 150 | Dyn5 | hv | 0 | -2 | 2 | 0 | 2.5 | FALSE
0.63 MVA 10/0.4 kV | 0.1873 | 1.18 | 1.0794 | 0.63 | 0.4 | 10 | 4 | 150 | Dyn5 | hv | 0 | -2 | 2 | 0 | 2.5 | FALSE

## trafo3w_std_types
| sn_hv_mva | sn_mv_mva | sn_lv_mva | vn_hv_kv | vn_mv_kv | vn_lv_kv | vk_hv_percent | vk_mv_percent | vk_lv_percent | vkr_hv_percent | vkr_mv_percent | vkr_lv_percent | pfe_kw | i0_percent | shift_mv_degree | shift_lv_degree | vector_group | tap_side | tap_neutral | tap_min | tap_max | tap_step_percent
63/25/38 MVA 110/20/10 kV | 63 | 25 | 38 | 110 | 20 | 10 | 10.4 | 10.4 | 10.4 | 0.28 | 0.32 | 0.35 | 35 | 0.89 | 0 | 0 | YN0yn0yn0 | hv | 0 | -10 | 10 | 1.2
63/25/38 MVA 110/10/10 kV | 63 | 25 | 38 | 110 | 10 | 10 | 10.4 | 10.4 | 10.4 | 0.28 | 0.32 | 0.35 | 35 | 0.89 | 0 | 0 | YN0yn0yn0 | hv | 0 | -10 | 10 | 1.2

## fuse_std_types
| fuse_type | i_rated_a | t_avg | t_min | t_total | x_avg | x_min | x_total
HV 100A | HV 100A | 100 | 0 | [10.0, 3.64, 0.854, 0.281, 0.1, 0.0531, 0.022, 0.01] | [10.0, 4.267, 1.21, 0.403, 0.1, 0.058, 0.022, 0.01] | 0 | [300.0, 350.0, 450.0, 550.0, 700.0, 850.0, 1200.0, 1752.0] | [600.0, 700.0, 900.0, 1150.0, 1665.0, 2000.0, 3000.0, 4313.0]
HV 10A | HV 10A | 10 | 0 | [10.0, 1675.0, 0.344, 0.156, 0.1, 0.0417, 0.0171, 0.01] | [10.0, 1.3, 0.3, 0.155, 0.1, 0.0555, 0.023, 0.01] | 0 | [30.0, 32.0, 35.0, 37.0, 39.0, 50.0, 70.0, 88.0] | [60.0, 70.0, 80.0, 87.0, 94.0, 110.0, 150.0, 216.0]
HV 125A | HV 125A | 125 | 0 | [10.0, 1.82, 0.344, 0.1, 0.0467, 0.0269, 0.01] | [10.0, 2.478, 0.426, 0.1, 0.0427, 0.0211, 0.01] | 0 | [375.0, 500.0, 700.0, 925.0, 1200.0, 1500.0, 2341.0] | [750.0, 1000.0, 1500.0, 2200.0, 3000.0, 4000.0, 5765.0]
HV 160A | HV 160A | 160 | 0 | [10.0, 4.15, 1.03, 0.198, 0.1, 0.051, 0.0172, 0.01] | [10.0, 2.3, 0.734, 0.274, 0.1, 0.046, 0.0177, 0.01] | 0 | [480.0, 550.0, 700.0, 1000.0, 1260.0, 1600.0, 2500.0, 3227.0] | [960.0, 1300.0, 1700.0, 2200.0, 2996.0, 4000.0, 6000.0, 7946.0]
HV 16A | HV 16A | 16 | 0 | [10.0, 0.352, 0.164, 0.1, 0.0649, 0.0342, 0.01] | [10.0, 2.34, 0.722, 0.181, 0.1, 0.055, 0.0296, 0.01] | 0 | [48.0, 60.0, 65.0, 71.0, 80.0, 100.0, 162.0] | [96.0, 110.0, 125.0, 150.0, 168.0, 200.0, 250.0, 398.0]
HV 200A | HV 200A | 200 | 0 | [10.0, 4.267, 1.21, 0.403, 0.1, 0.058, 0.022, 0.01] | [10.0, 3.73, 1.654, 0.328, 0.1, 0.0531, 0.019, 0.01] | 0 | [600.0, 700.0, 900.0, 1150.0, 1665.0, 2000.0, 3000.0, 4313.0] | [1200.0, 1500.0, 1800.0, 2700.0, 3960.0, 5000.0, 7500.0, 10620.0]
HV 20A | HV 20A | 20 | 0 | [10.0, 1.3, 0.3, 0.155, 0.1, 0.0555, 0.023, 0.01] | [10.0, 1.3, 0.161, 0.1, 0.0611, 0.0399, 0.0141, 0.01] | 0 | [60.0, 70.0, 80.0, 87.0, 94.0, 110.0, 150.0, 216.0] | [120.0, 150.0, 200.0, 223.0, 260.0, 300.0, 450.0, 532.0]
HV 25A | HV 25A | 25 | 0 | [10.0, 2.512, 0.833, 0.299, 0.1, 0.0372, 0.0223, 0.01] | [10.0, 3.125, 0.597, 0.198, 0.1, 0.0378, 0.022, 0.01] | 0 | [75.0, 82.0, 90.0, 100.0, 124.0, 170.0, 200.0, 289.0] | [150.0, 170.0, 210.0, 250.0, 294.0, 400.0, 500.0, 711.0]
HV 31.5A | HV 31.5A | 31.5 | 0 | [10.0, 2.34, 0.722, 0.181, 0.1, 0.055, 0.0296, 0.01] | [10.0, 2.84, 0.368, 0.164, 0.1, 0.0621, 0.0378, 0.0195, 0.01] | 0 | [95.0, 110.0, 125.0, 150.0, 165.0, 200.0, 250.0, 390.0] | [189.0, 220.0, 300.0, 350.0, 393.0, 450.0, 530.0, 700.0, 960.0]
HV 40A | HV 40A | 40 | 0 | [10.0, 1.3, 0.161, 0.1, 0.0611, 0.0399, 0.0141, 0.01] | [10.0, 2.05, 0.369, 0.198, 0.1, 0.051, 0.0298, 0.01] | 0 | [120.0, 150.0, 200.0, 223.0, 260.0, 300.0, 450.0, 532.0] | [240.0, 300.0, 400.0, 450.0, 530.0, 650.0, 800.0, 1311.0]
HV 50A | HV 50A | 50 | 0 | [10.0, 3.215, 0.597, 0.198, 0.1, 0.0378, 0.022, 0.01] | [10.0, 3.64, 0.854, 0.281, 0.1, 0.0531, 0.022, 0.01] | 0 | [150.0, 170.0, 210.0, 250.0, 294.0, 400.0, 500.0, 711.0] | [300.0, 350.0, 450.0, 550.0, 700.0, 850.0, 1200.0, 1752.0]
HV 6.3A | HV 6.3A | 6.3 | 0 | [10.0, 1.39, 0.344, 0.168, 0.1, 0.056, 0.0263, 0.01] | [10.0, 1.711, 0.516, 0.198, 0.1, 0.0634, 0.0303, 0.01] | 0 | [19.0, 19.5, 20.4, 20.8, 22.0, 25.0, 32.0, 48.0] | [38.0, 40.0, 43.0, 48.0, 53.0, 60.0, 75.0, 118.0]
HV 63A | HV 63A | 63 | 0 | [10.0, 2.84, 0.368, 0.164, 0.1, 0.0621, 0.0378, 0.0195, 0.01] | [10.0, 1.82, 0.344, 0.1, 0.0467, 0.0269, 0.01] | 0 | [189.0, 220.0, 300.0, 350.0, 393.0, 450.0, 530.0, 700.0, 961.0] | [378.0, 500.0, 700.0, 934.0, 1200.0, 1500.0, 2366.0]
HV 80A | HV 80A | 80 | 0 | [10.0, 2.05, 0.369, 0.198, 0.1, 0.051, 0.0298, 0.01] | [10.0, 4.15, 1.03, 0.198, 0.1, 0.051, 0.0172, 0.01] | 0 | [240.0, 300.0, 400.0, 450.0, 530.0, 650.0, 800.0, 1311.0] | [480.0, 550.0, 700.0, 1000.0, 1260.0, 1600.0, 2500.0, 3227.0]
Siemens NH-1-100 | Siemens NH-1-100 | 100 | [5400.0, 2000.0, 400.0, 20.0, 1.0, 0.2, 0.012, 0.004] | 0 | 0 | [150.0, 190.0, 250.0, 430.0, 900.0, 1250.0, 2700.0, 3600.0] | 0 | 0
Siemens NH-1-125 | Siemens NH-1-125 | 125 | [4800.0, 120.0, 7.0, 0.1, 0.004] | 0 | 0 | [180.0, 400.0, 740.0, 2000.0, 4250.0] | 0 | 0
Siemens NH-1-16 | Siemens NH-1-16 | 16 | [4000.0, 400.0, 2.0, 0.1, 0.04, 0.01] | 0 | 0 | [26.0, 35.0, 75.0, 150.0, 200.0, 300.0] | 0 | 0
Siemens NH-1-160 | Siemens NH-1-160 | 160 | [4800.0, 120.0, 7.0, 0.1, 0.004] | 0 | 0 | [210.0, 500.0, 900.0, 2300.0, 5000.0] | 0 | 0
Siemens NH-1-25 | Siemens NH-1-25 | 25 | [4000.0, 1000.0, 10.0, 0.2, 0.02, 0.01] | 0 | 0 | [40.0, 50.0, 100.0, 210.0, 400.0, 500.0] | 0 | 0
Siemens NH-1-50 | Siemens NH-1-50 | 50 | [4000.0, 40.0, 4.0, 1.0, 0.02, 0.01] | 0 | 0 | [86.0, 200.0, 300.0, 400.0, 1000.0, 1280.0] | 0 | 0
Siemens NH-1-63 | Siemens NH-1-63 | 63 | [4000.0, 100.0, 10.0, 2.0, 0.04, 0.01] | 0 | 0 | [100.0, 200.0, 300.0, 400.0, 1000.0, 1500.0] | 0 | 0
Siemens NH-1-80 | Siemens NH-1-80 | 80 | [4800.0, 120.0, 7.0, 0.1, 0.01] | 0 | 0 | [150.58, 250.0, 450.0, 1150.0, 2470.0] | 0 | 0
Siemens NH-2-1000 | Siemens NH-2-1000 | 1000 | [4800.0, 120.0, 7.0, 0.1, 0.004] | 0 | 0 | [1900.0, 3500.0, 8400.0, 24000.0, 52000.0] | 0 | 0
Siemens NH-2-200 | Siemens NH-2-200 | 200 | [4800.0, 120.0, 7.0, 0.1, 0.004] | 0 | 0 | [280.0, 650.0, 1200.0, 3000.0, 7000.0] | 0 | 0
Siemens NH-2-224 | Siemens NH-2-224 | 224 | [4800.0, 120.0, 7.0, 0.2, 0.04, 0.004] | 0 | 0 | [400.0, 750.0, 1453.0, 3025.0, 4315.0, 7600.0] | 0 | 0
Siemens NH-2-250 | Siemens NH-2-250 | 250 | [4800.0, 120.0, 7.0, 0.1, 0.004] | 0 | 0 | [450.0, 800.0, 1650.0, 4000.0, 8500.0] | 0 | 0
Siemens NH-2-315 | Siemens NH-2-315 | 315 | [4800.0, 120.0, 7.0, 0.1, 0.004] | 0 | 0 | [550.0, 920.0, 1900.0, 5000.0, 11000.0] | 0 | 0
Siemens NH-2-355 | Siemens NH-2-355 | 355 | [4800.0, 120.0, 6.0, 0.1, 0.004] | 0 | 0 | [650.0, 1116.27, 2350.0, 5840.0, 12790.0] | 0 | 0
Siemens NH-2-400 | Siemens NH-2-400 | 400 | [4800.0, 120.0, 7.0, 0.1, 0.004] | 0 | 0 | [720.0, 1350.0, 2800.0, 6500.0, 15000.0] | 0 | 0
Siemens NH-2-425 | Siemens NH-2-425 | 425 | [4800.0, 120.0, 7.0, 0.1, 0.004] | 0 | 0 | [850.0, 1500.0, 3050.0, 7500.0, 16500.0] | 0 | 0
Siemens NH-2-630 | Siemens NH-2-630 | 630 | [4800.0, 120.0, 7.0, 0.1, 0.004] | 0 | 0 | [1200.0, 2000.0, 4800.0, 12000.0, 26000.0] | 0 | 0

## res_bus
| vm_pu | va_degree | p_mw | q_mvar
0 | 0.99068 | -0.17718 | 0.0094107 | 0.0023585
1 | 0.98848 | -0.21951 | 0 | 0
2 | 0.99168 | -0.1581 | 0 | 0
3 | 0.98639 | -0.25975 | 0 | 0
4 | 0.9946 | -0.10244 | 0 | 0
5 | 0.97858 | -0.41207 | 0 | 0
6 | 0.97909 | -0.40209 | 0.0035063 | 0.00087876
7 | 0.97815 | -0.42052 | 0.015765 | 0.0039511
8 | 0.9915 | -0.16298 | 0 | 0
9 | 0.99229 | -0.14766 | 0 | 0
10 | 0.9913 | -0.16684 | 0.011117 | 0.0027862
11 | 0.98925 | -0.20639 | 0 | 0
12 | 0.98866 | -0.2179 | 0 | 0
13 | 0.99053 | -0.18165 | 0 | 0
14 | 0.98921 | -0.20715 | 0.0017809 | 0.00044635
15 | 0.98792 | -0.23233 | 0 | 0
16 | 0.98808 | -0.22923 | 0 | 0
17 | 0.98736 | -0.2433 | 0.0032545 | 0.00081565
18 | 0.99569 | -0.081556 | 0.0096475 | 0.0024179
19 | 0.98805 | -0.22964 | 0.0049023 | 0.0012286
20 | 0.99238 | -0.14597 | 0 | 0
21 | 0.99263 | -0.14105 | 0 | 0
22 | 0.99149 | -0.16317 | 0.0056143 | 0.0014071
23 | 0.98517 | -0.28346 | 0.0083506 | 0.0020928
24 | 0.99226 | -0.14837 | 0.0045095 | 0.0011302
25 | 0.98709 | -0.24829 | 0 | 0
26 | 0.98618 | -0.26604 | 0.0038691 | 0.00096969
27 | 0.98745 | -0.24131 | 0.0027997 | 0.00070166
28 | 0.99788 | -0.039974 | 0 | 0
29 | 0.99887 | -0.02137 | 0.0041589 | 0.0010423
30 | 0.98913 | -0.2088 | 0 | 0
31 | 0.98895 | -0.21235 | 0.0040113 | 0.0010053
32 | 0.9883 | -0.22492 | 0.0033038 | 0.00082802
33 | 0.9897 | -0.19777 | 0.0047589 | 0.0011927
34 | 0.9933 | -0.12828 | 0.0072874 | 0.0018264
35 | 0.98455 | -0.29539 | 0 | 0
36 | 0.98262 | -0.33308 | 0 | 0
37 | 0.9817 | -0.35088 | 0.0027612 | 0.00069202
38 | 0.98702 | -0.24992 | 0 | 0
39 | 0.98665 | -0.25711 | 0.0034289 | 0.00085936
40 | 0.98594 | -0.27082 | 0.023913 | 0.0059931
41 | 0.97933 | -0.39724 | 0 | 0
42 | 0.99453 | -0.10451 | 0 | 0
43 | 0.99586 | -0.07894 | 0 | 0
44 | 0.99382 | -0.11818 | 0.0027615 | 0.00069211
45 | 0.98746 | -0.24124 | 0 | 0
46 | 0.99212 | -0.15096 | 0.0049982 | 0.0012527
47 | 0.9785 | -0.41354 | 0.0029362 | 0.00073589
48 | 0.97851 | -0.41335 | 0.0076168 | 0.001909
49 | 1 | 0 | -0.2406 | -0.060986
50 | 0.98885 | -0.21437 | 0 | 0
51 | 0.99038 | -0.18457 | 0.0029919 | 0.00074984
52 | 0.98101 | -0.36435 | 0 | 0
53 | 0.98644 | -0.26122 | 0.0024498 | 0.00061397
54 | 0.98011 | -0.38192 | 0.0044741 | 0.0011213
55 | 0.97869 | -0.40993 | 0 | 0
56 | 0.99313 | -0.1315 | 0.00714 | 0.0017895
57 | 0.99129 | -0.16702 | 0 | 0
58 | 0.99164 | -0.16029 | 0.0065672 | 0.0016459
59 | 0.98867 | -0.21777 | 0.0078889 | 0.0019771
60 | 0.99204 | -0.15253 | 0 | 0
61 | 0.99996 | -0.00078241 | 0.003654 | 0.00091579
62 | 0.98629 | -0.26405 | 0 | 0
63 | 0.98639 | -0.26226 | 0.0029034 | 0.00072767
64 | 0.98618 | -0.26634 | 0.0021237 | 0.00053226
65 | 0.99239 | -0.14572 | 0.0087943 | 0.0022041
66 | 0.97706 | -0.44187 | 0.0018062 | 0.00045266
67 | 0.97708 | -0.44151 | 0 | 0
68 | 0.97713 | -0.44052 | 0 | 0
69 | 0.97712 | -0.44076 | 0 | 0
70 | 0.97719 | -0.43929 | 0.014621 | 0.0036643
71 | 0.97704 | -0.44226 | 0.0019657 | 0.00049265
72 | 0.97785 | -0.42642 | 0 | 0
73 | 0.98047 | -0.37496 | 0 | 0
74 | 0.98037 | -0.37698 | 0.0065615 | 0.0016445
75 | 0.98615 | -0.26692 | 0 | 0
76 | 0.98609 | -0.26804 | 0.0035 | 0.00087719
77 | 0.97702 | -0.44265 | 0.0021784 | 0.00054595
78 | 0.99998 | 149.9956 | 0 | 0

## res_line
| p_from_mw | q_from_mvar | p_to_mw | q_to_mvar | pl_mw | ql_mvar | i_from_ka | i_to_ka | i_ka | vm_from_pu | va_from_degree | vm_to_pu | va_to_degree | loading_percent
0 | 0.07332 | 0.018672 | -0.07317 | -0.018577 | 0.00014934 | 9.5158e-05 | 0.11023 | 0.11023 | 0.11023 | 0.99068 | -0.17718 | 0.98848 | -0.21951 | 30.2837
1 | -0.08273 | -0.021031 | 0.082807 | 0.021079 | 7.6116e-05 | 4.8545e-05 | 0.12437 | 0.12437 | 0.12437 | 0.99068 | -0.17718 | 0.99168 | -0.1581 | 34.1669
2 | 0.07317 | 0.018577 | -0.073029 | -0.018487 | 0.00014139 | 9.0092e-05 | 0.11023 | 0.11023 | 0.11023 | 0.98848 | -0.21951 | 0.98639 | -0.25975 | 30.2838
3 | -0.082807 | -0.021079 | 0.083029 | 0.021221 | 0.00022289 | 0.00014215 | 0.12437 | 0.12437 | 0.12437 | 0.99168 | -0.1581 | 0.9946 | -0.10244 | 34.1669
4 | 0.073029 | 0.018487 | -0.072946 | -0.018434 | 8.3007e-05 | 5.2892e-05 | 0.11023 | 0.11023 | 0.11023 | 0.98639 | -0.25975 | 0.98517 | -0.28346 | 30.2838
5 | -0.083029 | -0.021221 | 0.083113 | 0.021275 | 8.3946e-05 | 5.3538e-05 | 0.12437 | 0.12437 | 0.12437 | 0.9946 | -0.10244 | 0.99569 | -0.081556 | 34.1668
6 | -0.015771 | -0.0039548 | 0.015779 | 0.0039592 | 7.5027e-06 | 4.3645e-06 | 0.023983 | 0.023982 | 0.023983 | 0.97858 | -0.41207 | 0.97909 | -0.40209 | 6.5886
7 | 0.015771 | 0.0039548 | -0.015765 | -0.0039511 | 6.35e-06 | 3.6943e-06 | 0.023983 | 0.023983 | 0.023983 | 0.97858 | -0.41207 | 0.97815 | -0.42052 | 6.5887
8 | -0.019285 | -0.0048379 | 0.01929 | 0.0048406 | 4.4585e-06 | 2.6793e-06 | 0.029311 | 0.029311 | 0.029311 | 0.97909 | -0.40209 | 0.97933 | -0.39724 | 8.0526
9 | -0.011119 | -0.0027872 | 0.011127 | 0.0027914 | 8.1202e-06 | 4.1932e-06 | 0.016687 | 0.016687 | 0.016687 | 0.9915 | -0.16298 | 0.99229 | -0.14766 | 4.5844
10 | 0.011119 | 0.0027872 | -0.011117 | -0.0027862 | 2.0465e-06 | 1.0571e-06 | 0.016687 | 0.016687 | 0.016687 | 0.9915 | -0.16298 | 0.9913 | -0.16684 | 4.5844
11 | 0.0095087 | 0.002383 | -0.0095084 | -0.0023829 | 3.2215e-07 | 1.516e-07 | 0.014259 | 0.014259 | 0.014259 | 0.99229 | -0.14766 | 0.99226 | -0.14837 | 3.9173
12 | -0.020636 | -0.0051744 | 0.020637 | 0.0051754 | 1.6606e-06 | 1.003e-06 | 0.030946 | 0.030946 | 0.030946 | 0.99229 | -0.14766 | 0.99238 | -0.14597 | 8.5016
13 | 0.035579 | 0.0089522 | -0.035559 | -0.0089399 | 1.9557e-05 | 1.2283e-05 | 0.053529 | 0.053529 | 0.053529 | 0.98925 | -0.20639 | 0.98866 | -0.2179 | 14.7058
14 | -0.03736 | -0.0093983 | 0.037404 | 0.0094261 | 4.4218e-05 | 2.782e-05 | 0.056208 | 0.056208 | 0.056208 | 0.98925 | -0.20639 | 0.99053 | -0.18165 | 15.4418
15 | 0.001781 | 0.00044608 | -0.0017809 | -0.00044635 | 6.3842e-08 | -2.637e-07 | 0.0026789 | 0.002679 | 0.002679 | 0.98925 | -0.20639 | 0.98921 | -0.20715 | 0.73598
16 | 0.035559 | 0.0089399 | -0.035539 | -0.0089274 | 1.9917e-05 | 1.2509e-05 | 0.053529 | 0.053529 | 0.053529 | 0.98866 | -0.2179 | 0.98805 | -0.22964 | 14.7059
17 | -0.037404 | -0.0094261 | 0.037437 | 0.0094469 | 3.3103e-05 | 2.0826e-05 | 0.056208 | 0.056208 | 0.056208 | 0.99053 | -0.18165 | 0.99149 | -0.16317 | 15.4417
18 | -0.017683 | -0.0044383 | 0.017686 | 0.0044398 | 2.6114e-06 | 1.5456e-06 | 0.026637 | 0.026637 | 0.026637 | 0.98792 | -0.23233 | 0.98808 | -0.22923 | 7.3177
19 | 0.017683 | 0.0044383 | -0.017674 | -0.0044328 | 9.2519e-06 | 5.4762e-06 | 0.026637 | 0.026637 | 0.026637 | 0.98792 | -0.23233 | 0.98736 | -0.2433 | 7.3178
20 | -0.017686 | -0.0044398 | 0.017689 | 0.004442 | 3.6337e-06 | 2.1506e-06 | 0.026637 | 0.026636 | 0.026637 | 0.98808 | -0.22923 | 0.9883 | -0.22492 | 7.3177
21 | 0.014419 | 0.0036171 | -0.014415 | -0.0036146 | 4.546e-06 | 2.5812e-06 | 0.021732 | 0.021732 | 0.021732 | 0.98736 | -0.2433 | 0.98702 | -0.24992 | 5.9704
22 | -0.092761 | -0.023693 | 0.092948 | 0.023812 | 0.00018688 | 0.00011926 | 0.13878 | 0.13878 | 0.13878 | 0.99569 | -0.081556 | 0.99788 | -0.039974 | 38.1277
23 | 0.030637 | 0.0076988 | -0.03062 | -0.0076882 | 1.6959e-05 | 1.0582e-05 | 0.046146 | 0.046147 | 0.046147 | 0.98805 | -0.22964 | 0.98746 | -0.24124 | 12.6776
24 | -0.063724 | -0.016052 | 0.063739 | 0.016061 | 1.5019e-05 | 9.5552e-06 | 0.095579 | 0.095579 | 0.095579 | 0.99238 | -0.14597 | 0.99263 | -0.14105 | 26.258
25 | 0.043087 | 0.010876 | -0.043051 | -0.010854 | 3.5459e-05 | 2.2402e-05 | 0.064633 | 0.064634 | 0.064634 | 0.99238 | -0.14597 | 0.99149 | -0.16317 | 17.7565
26 | -0.063739 | -0.016061 | 0.063778 | 0.016086 | 3.8952e-05 | 2.4782e-05 | 0.095579 | 0.095579 | 0.095579 | 0.99263 | -0.14105 | 0.9933 | -0.12828 | 26.258
27 | 0.064595 | 0.016341 | -0.064558 | -0.016318 | 3.6972e-05 | 2.353e-05 | 0.09762 | 0.09762 | 0.09762 | 0.98517 | -0.28346 | 0.98455 | -0.29539 | 26.8188
28 | 0.0049988 | 0.0012527 | -0.0049982 | -0.0012527 | 6.1596e-07 | 1.6718e-08 | 0.0074963 | 0.0074965 | 0.0074965 | 0.99226 | -0.14837 | 0.99212 | -0.15096 | 2.0595
29 | 0.027811 | 0.0069807 | -0.027787 | -0.0069661 | 2.3529e-05 | 1.4603e-05 | 0.041928 | 0.041928 | 0.041928 | 0.98709 | -0.24829 | 0.98618 | -0.26604 | 11.5186
30 | -0.027811 | -0.0069807 | 0.02782 | 0.0069865 | 9.2612e-06 | 5.7475e-06 | 0.041928 | 0.041928 | 0.041928 | 0.98709 | -0.24829 | 0.98745 | -0.24131 | 11.5186
31 | 0.023918 | 0.0059964 | -0.023913 | -0.0059931 | 5.4411e-06 | 3.3402e-06 | 0.03609 | 0.03609 | 0.03609 | 0.98618 | -0.26604 | 0.98594 | -0.27082 | 9.9148
32 | -0.03062 | -0.0076881 | 0.03062 | 0.0076882 | 9.0647e-08 | 5.6562e-08 | 0.046147 | 0.046147 | 0.046147 | 0.98745 | -0.24131 | 0.98746 | -0.24124 | 12.6776
33 | -0.092948 | -0.023812 | 0.093032 | 0.023866 | 8.3875e-05 | 5.3528e-05 | 0.13878 | 0.13878 | 0.13878 | 0.99788 | -0.039974 | 0.99887 | -0.02137 | 38.1277
34 | -0.097191 | -0.024908 | 0.097291 | 0.024972 | 0.00010079 | 6.4336e-05 | 0.14498 | 0.14498 | 0.14498 | 0.99887 | -0.02137 | 1 | 0 | 39.8297
35 | 0.011904 | 0.0029844 | -0.011902 | -0.0029833 | 2.0109e-06 | 1.0724e-06 | 0.017909 | 0.017909 | 0.017909 | 0.98913 | -0.2088 | 0.98895 | -0.21235 | 4.92
36 | 0.021009 | 0.0052798 | -0.020993 | -0.00527 | 1.6158e-05 | 9.788e-06 | 0.031611 | 0.031611 | 0.031611 | 0.98913 | -0.2088 | 0.9883 | -0.22492 | 8.6843
37 | -0.032914 | -0.0082641 | 0.032931 | 0.008275 | 1.7333e-05 | 1.0851e-05 | 0.049519 | 0.049519 | 0.049519 | 0.98913 | -0.2088 | 0.9897 | -0.19777 | 13.6042
38 | 0.0078909 | 0.001978 | -0.0078902 | -0.0019777 | 7.5942e-07 | 3.0173e-07 | 0.011873 | 0.011873 | 0.011873 | 0.98895 | -0.21235 | 0.98885 | -0.21437 | 3.2619
39 | -0.03769 | -0.0094677 | 0.037714 | 0.0094826 | 2.3757e-05 | 1.4951e-05 | 0.056674 | 0.056674 | 0.056674 | 0.9897 | -0.19777 | 0.99038 | -0.18457 | 15.5698
40 | -0.071065 | -0.017913 | 0.0711 | 0.017934 | 3.4369e-05 | 2.1892e-05 | 0.1065 | 0.1065 | 0.1065 | 0.9933 | -0.12828 | 0.99382 | -0.11818 | 29.2571
41 | 0.064558 | 0.016318 | -0.064442 | -0.016244 | 0.00011642 | 7.4096e-05 | 0.09762 | 0.09762 | 0.09762 | 0.98455 | -0.29539 | 0.98262 | -0.33308 | 26.8188
42 | 0.064442 | 0.016244 | -0.064387 | -0.016209 | 5.4853e-05 | 3.4912e-05 | 0.09762 | 0.097621 | 0.097621 | 0.98262 | -0.33308 | 0.9817 | -0.35088 | 26.8188
43 | 0.061626 | 0.015517 | -0.061586 | -0.015491 | 3.9662e-05 | 2.523e-05 | 0.093435 | 0.093435 | 0.093435 | 0.9817 | -0.35088 | 0.98101 | -0.36435 | 25.669
44 | 0.014415 | 0.0036146 | -0.01441 | -0.0036118 | 4.9426e-06 | 2.8067e-06 | 0.021732 | 0.021732 | 0.021732 | 0.98702 | -0.24992 | 0.98665 | -0.25711 | 5.9704
45 | 0.010981 | 0.0027524 | -0.010979 | -0.0027513 | 2.1455e-06 | 1.1068e-06 | 0.016561 | 0.016561 | 0.016561 | 0.98665 | -0.25711 | 0.98644 | -0.26122 | 4.5498
46 | -0.050464 | -0.012671 | 0.050501 | 0.012694 | 3.6905e-05 | 2.3409e-05 | 0.076684 | 0.076684 | 0.076684 | 0.97933 | -0.39724 | 0.98011 | -0.38192 | 21.067
47 | 0.031174 | 0.0078299 | -0.031155 | -0.0078182 | 1.8867e-05 | 1.1793e-05 | 0.047373 | 0.047373 | 0.047373 | 0.97933 | -0.39724 | 0.97869 | -0.40993 | 13.0145
48 | -0.07391 | -0.018657 | 0.074 | 0.018715 | 9.0651e-05 | 5.776e-05 | 0.11063 | 0.11063 | 0.11063 | 0.99453 | -0.10451 | 0.99586 | -0.07894 | 30.393
49 | 0.07391 | 0.018657 | -0.073861 | -0.018627 | 4.8362e-05 | 3.0815e-05 | 0.11063 | 0.11063 | 0.11063 | 0.99453 | -0.10451 | 0.99382 | -0.11818 | 30.3931
50 | 0.063485 | 0.016048 | -0.063325 | -0.015947 | 0.00015958 | 0.00010152 | 0.094908 | 0.094908 | 0.094908 | 0.99586 | -0.07894 | 0.99313 | -0.1315 | 26.0736
51 | -0.13749 | -0.034763 | 0.13801 | 0.035098 | 0.00052271 | 0.00033411 | 0.20554 | 0.20554 | 0.20554 | 0.99586 | -0.07894 | 1 | 0 | 56.4665
52 | -0.0029362 | -0.00073589 | 0.0029363 | 0.00073586 | 2.6733e-08 | -2.7805e-08 | 0.0044652 | 0.0044651 | 0.0044652 | 0.9785 | -0.41354 | 0.97851 | -0.41335 | 1.2267
53 | -0.010553 | -0.0026448 | 0.010555 | 0.0026457 | 1.7161e-06 | 8.7504e-07 | 0.016048 | 0.016048 | 0.016048 | 0.97851 | -0.41335 | 0.97869 | -0.40993 | 4.4088
54 | 0.0036542 | 0.00091571 | -0.003654 | -0.00091579 | 1.362e-07 | -7.3986e-08 | 0.0054374 | 0.0054375 | 0.0054375 | 1 | 0 | 0.99996 | -0.00078241 | 1.4938
55 | 0.0078902 | 0.0019777 | -0.0078889 | -0.0019771 | 1.2779e-06 | 5.0782e-07 | 0.011873 | 0.011873 | 0.011873 | 0.98885 | -0.21437 | 0.98867 | -0.21777 | 3.2619
56 | -0.040705 | -0.010232 | 0.04074 | 0.010254 | 3.4141e-05 | 2.1537e-05 | 0.061169 | 0.061169 | 0.061169 | 0.99038 | -0.18457 | 0.99129 | -0.16702 | 16.8048
57 | 0.061586 | 0.015491 | -0.061555 | -0.015472 | 3.119e-05 | 1.9841e-05 | 0.093435 | 0.093435 | 0.093435 | 0.98101 | -0.36435 | 0.98047 | -0.37496 | 25.6691
58 | 0.008529 | 0.0021373 | -0.0085286 | -0.0021371 | 4.2509e-07 | 1.8464e-07 | 0.012866 | 0.012866 | 0.012866 | 0.98644 | -0.26122 | 0.98639 | -0.26226 | 3.5345
59 | -0.054975 | -0.013815 | 0.054993 | 0.013827 | 1.8283e-05 | 1.1613e-05 | 0.083476 | 0.083476 | 0.083476 | 0.98011 | -0.38192 | 0.98047 | -0.37496 | 22.9331
60 | 0.0206 | 0.0051725 | -0.020584 | -0.0051627 | 1.6188e-05 | 9.8079e-06 | 0.031325 | 0.031325 | 0.031325 | 0.97869 | -0.40993 | 0.97785 | -0.42642 | 8.6058
61 | 0.056185 | 0.014157 | -0.056147 | -0.014133 | 3.8183e-05 | 2.4252e-05 | 0.08421 | 0.08421 | 0.08421 | 0.99313 | -0.1315 | 0.99239 | -0.14572 | 23.1346
62 | -0.04074 | -0.010254 | 0.040753 | 0.010262 | 1.3102e-05 | 8.2646e-06 | 0.061169 | 0.061169 | 0.061169 | 0.99129 | -0.16702 | 0.99164 | -0.16029 | 16.8047
63 | -0.04732 | -0.011908 | 0.047337 | 0.011919 | 1.7567e-05 | 1.1123e-05 | 0.071024 | 0.071024 | 0.071024 | 0.99164 | -0.16029 | 0.99204 | -0.15253 | 19.512
64 | -0.047337 | -0.011919 | 0.047353 | 0.011929 | 1.5411e-05 | 9.7579e-06 | 0.071024 | 0.071024 | 0.071024 | 0.99204 | -0.15253 | 0.99239 | -0.14572 | 19.512
65 | -0.0056247 | -0.0014094 | 0.0056251 | 0.0014095 | 4.7781e-07 | 7.9954e-08 | 0.0084858 | 0.0084857 | 0.0084858 | 0.98629 | -0.26405 | 0.98639 | -0.26226 | 2.3313
66 | 0.0056247 | 0.0014094 | -0.005624 | -0.0014093 | 6.1542e-07 | 1.0305e-07 | 0.0084858 | 0.0084859 | 0.0084859 | 0.98629 | -0.26405 | 0.98618 | -0.26634 | 2.3313
67 | 0.0035003 | 0.00087702 | -0.0035002 | -0.00087708 | 9.5574e-08 | -5.5409e-08 | 0.0052814 | 0.0052815 | 0.0052815 | 0.98618 | -0.26634 | 0.98615 | -0.26692 | 1.451
68 | -0.0018062 | -0.00045266 | 0.0018062 | 0.00045255 | 3.1326e-08 | -1.1823e-07 | 0.0027507 | 0.0027506 | 0.0027507 | 0.97706 | -0.44187 | 0.97708 | -0.44151 | 0.75568
69 | -0.0018062 | -0.00045255 | 0.0018063 | 0.00045222 | 8.5372e-08 | -3.2226e-07 | 0.0027506 | 0.0027505 | 0.0027506 | 0.97708 | -0.44151 | 0.97713 | -0.44052 | 0.75567
70 | 0.0041445 | 0.0010384 | -0.0041444 | -0.0010384 | 4.8232e-08 | -9.5778e-09 | 0.0063113 | 0.0063113 | 0.0063113 | 0.97713 | -0.44052 | 0.97712 | -0.44076 | 1.7339
71 | -0.0059507 | -0.0014907 | 0.0059511 | 0.0014907 | 3.4685e-07 | 8.0885e-08 | 0.0090618 | 0.0090617 | 0.0090618 | 0.97713 | -0.44052 | 0.97719 | -0.43929 | 2.4895
72 | 0.0041444 | 0.0010384 | -0.0041441 | -0.0010385 | 2.964e-07 | -5.8832e-08 | 0.0063113 | 0.0063114 | 0.0063114 | 0.97712 | -0.44076 | 0.97704 | -0.44226 | 1.7339
73 | -0.020572 | -0.005155 | 0.020584 | 0.0051627 | 1.2623e-05 | 7.6485e-06 | 0.031325 | 0.031325 | 0.031325 | 0.97719 | -0.43929 | 0.97785 | -0.42642 | 8.6058
74 | 0.0021784 | 0.00054585 | -0.0021784 | -0.00054595 | 4.0015e-08 | -9.58e-08 | 0.0033176 | 0.0033177 | 0.0033177 | 0.97704 | -0.44226 | 0.97702 | -0.44265 | 0.91145
75 | 0.0065621 | 0.0016446 | -0.0065615 | -0.0016445 | 6.3125e-07 | 1.8997e-07 | 0.009959 | 0.0099591 | 0.0099591 | 0.98047 | -0.37496 | 0.98037 | -0.37698 | 2.736
76 | 0.0035002 | 0.00087708 | -0.0035 | -0.00087719 | 1.8701e-07 | -1.0839e-07 | 0.0052815 | 0.0052815 | 0.0052815 | 0.98615 | -0.26692 | 0.98609 | -0.26804 | 1.451

## res_trafo
| p_hv_mw | q_hv_mvar | p_lv_mw | q_lv_mvar | pl_mw | ql_mvar | i_hv_ka | i_lv_ka | vm_hv_pu | va_hv_degree | vm_lv_pu | va_lv_degree | loading_percent
0 | -1.2729e-15 | -1.3162e-15 | 0.00165 | 1.2699e-07 | 0.00165 | 1.2699e-07 | 5.2857e-17 | 0.0023815 | 0.99998 | 149.9956 | 1 | 0 | 0.2619

## res_ext_grid
| p_mw | q_mvar
0 | 0.2406 | 0.060986

## res_load
| p_mw | q_mvar
0 | 0.0094107 | 0.0023585
1 | 0.0035063 | 0.00087876
2 | 0.015765 | 0.0039511
3 | 0.011117 | 0.0027862
4 | 0.0017809 | 0.00044635
5 | 0.0032545 | 0.00081565
6 | 0.0096475 | 0.0024179
7 | 0.0049023 | 0.0012286
8 | 0.0056143 | 0.0014071
9 | 0.0083506 | 0.0020928
10 | 0.0045095 | 0.0011302
11 | 0.0038691 | 0.00096969
12 | 0.0027997 | 0.00070166
13 | 0.0041589 | 0.0010423
14 | 0.0040113 | 0.0010053
15 | 0.0033038 | 0.00082802
16 | 0.0047589 | 0.0011927
17 | 0.0072874 | 0.0018264
18 | 0.0027612 | 0.00069202
19 | 0.0034289 | 0.00085936
20 | 0.023913 | 0.0059931
21 | 0.0027615 | 0.00069211
22 | 0.0049982 | 0.0012527
23 | 0.0029362 | 0.00073589
24 | 0.0076168 | 0.001909
25 | 0.0029919 | 0.00074984
26 | 0.0024498 | 0.00061397
27 | 0.0044741 | 0.0011213
28 | 0.00714 | 0.0017895
29 | 0.0065672 | 0.0016459
30 | 0.0078889 | 0.0019771
31 | 0.003654 | 0.00091579
32 | 0.0029034 | 0.00072767
33 | 0.0021237 | 0.00053226
34 | 0.0087943 | 0.0022041
35 | 0.0018062 | 0.00045266
36 | 0.014621 | 0.0036643
37 | 0.0019657 | 0.00049265
38 | 0.0065615 | 0.0016445
39 | 0.0035 | 0.00087719
40 | 0.0021784 | 0.00054595

## dtypes
| element | column | dtype
0 | bus | name | object
1 | bus | vn_kv | float64
2 | bus | type | object
3 | bus | zone | object
4 | bus | in_service | bool
5 | load | name | object
6 | load | bus | uint32
7 | load | p_mw | float64
8 | load | q_mvar | float64
9 | load | const_z_percent | float64
10 | load | const_i_percent | float64
11 | load | sn_mva | float64
12 | load | scaling | float64
13 | load | in_service | bool
14 | load | type | object
15 | ext_grid | name | object
16 | ext_grid | bus | uint32
17 | ext_grid | vm_pu | float64
18 | ext_grid | va_degree | float64
19 | ext_grid | slack_weight | float64
20 | ext_grid | in_service | bool
21 | line | name | object
22 | line | std_type | object
23 | line | from_bus | uint32
24 | line | to_bus | uint32
25 | line | length_km | float64
26 | line | r_ohm_per_km | float64
27 | line | x_ohm_per_km | float64
28 | line | c_nf_per_km | float64
29 | line | g_us_per_km | float64
30 | line | max_i_ka | float64
31 | line | df | float64
32 | line | parallel | uint32
33 | line | type | object
34 | line | in_service | bool
35 | trafo | name | object
36 | trafo | std_type | object
37 | trafo | hv_bus | uint32
38 | trafo | lv_bus | uint32
39 | trafo | sn_mva | float64
40 | trafo | vn_hv_kv | float64
41 | trafo | vn_lv_kv | float64
42 | trafo | vk_percent | float64
43 | trafo | vkr_percent | float64
44 | trafo | pfe_kw | float64
45 | trafo | i0_percent | float64
46 | trafo | shift_degree | float64
47 | trafo | tap_side | object
48 | trafo | tap_neutral | int32
49 | trafo | tap_min | int32
50 | trafo | tap_max | int32
51 | trafo | tap_step_percent | float64
52 | trafo | tap_step_degree | float64
53 | trafo | tap_pos | int32
54 | trafo | tap_phase_shifter | bool
55 | trafo | parallel | uint32
56 | trafo | df | float64
57 | trafo | in_service | bool
58 | line_geodata | coords | object
59 | bus_geodata | x | float64
60 | bus_geodata | y | float64
61 | bus_geodata | coords | object
62 | res_bus | vm_pu | float64
63 | res_bus | va_degree | float64
64 | res_bus | p_mw | float64
65 | res_bus | q_mvar | float64
66 | res_line | p_from_mw | float64
67 | res_line | q_from_mvar | float64
68 | res_line | p_to_mw | float64
69 | res_line | q_to_mvar | float64
70 | res_line | pl_mw | float64
71 | res_line | ql_mvar | float64
72 | res_line | i_from_ka | float64
73 | res_line | i_to_ka | float64
74 | res_line | i_ka | float64
75 | res_line | vm_from_pu | float64
76 | res_line | va_from_degree | float64
77 | res_line | vm_to_pu | float64
78 | res_line | va_to_degree | float64
79 | res_line | loading_percent | float64
80 | res_trafo | p_hv_mw | float64
81 | res_trafo | q_hv_mvar | float64
82 | res_trafo | p_lv_mw | float64
83 | res_trafo | q_lv_mvar | float64
84 | res_trafo | pl_mw | float64
85 | res_trafo | ql_mvar | float64
86 | res_trafo | i_hv_ka | float64
87 | res_trafo | i_lv_ka | float64
88 | res_trafo | vm_hv_pu | float64
89 | res_trafo | va_hv_degree | float64
90 | res_trafo | vm_lv_pu | float64
91 | res_trafo | va_lv_degree | float64
92 | res_trafo | loading_percent | float64
93 | res_ext_grid | p_mw | float64
94 | res_ext_grid | q_mvar | float64
95 | res_load | p_mw | float64
96 | res_load | q_mvar | float64

## parameters
| version | format_version | converged | OPF_converged | name | f_hz | sn_mva
0 | 2.14.6 | 2.14.0 | TRUE | FALSE |  | 50 | 1