## bus
| name | vn_kv | type | zone | in_service
0 | bus_LV_2206-9_0_4_node_0 | 0.4 | n |  | TRUE
1 | bus_LV_2206-9_0_4_node_1 | 0.4 | n |  | TRUE
2 | bus_LV_2206-9_0_4_node_2 | 0.4 | n |  | TRUE
3 | bus_LV_2206-9_0_4_node_5 | 0.4 | n |  | TRUE
4 | bus_LV_2206-9_0_4_node_7 | 0.4 | n |  | TRUE
5 | bus_LV_2206-9_0_4_node_3 | 0.4 | n |  | TRUE
6 | bus_LV_2206-9_0_4_node_6 | 0.4 | n |  | TRUE
7 | bus_LV_2206-9_0_4_node_47 | 0.4 | n |  | TRUE
8 | bus_LV_2206-9_0_4_node_4 | 0.4 | n |  | TRUE
9 | bus_LV_2206-9_0_4_node_44 | 0.4 | n |  | TRUE
10 | bus_LV_2206-9_0_4_node_48 | 0.4 | n |  | TRUE
11 | bus_LV_2206-9_0_4_node_52 | 0.4 | n |  | TRUE
12 | bus_LV_2206-9_0_4_node_21 | 0.4 | n |  | TRUE
13 | bus_LV_2206-9_0_4_node_14 | 0.4 | n |  | TRUE
14 | bus_LV_2206-9_0_4_node_25 | 0.4 | n |  | TRUE
15 | bus_LV_2206-9_0_4_node_12 | 0.4 | n |  | TRUE
16 | bus_LV_2206-9_0_4_node_9 | 0.4 | n |  | TRUE
17 | bus_LV_2206-9_0_4_node_11 | 0.4 | n |  | TRUE
18 | bus_LV_2206-9_0_4_node_17 | 0.4 | n |  | TRUE
19 | bus_LV_2206-9_0_4_node_16 | 0.4 | n |  | TRUE
20 | bus_LV_2206-9_0_4_node_23 | 0.4 | n |  | TRUE
21 | bus_LV_2206-9_0_4_node_13 | 0.4 | n |  | TRUE
22 | bus_LV_2206-9_0_4_node_24 | 0.4 | n |  | TRUE
23 | bus_LV_2206-9_0_4_node_15 | 0.4 | n |  | TRUE
24 | bus_LV_2206-9_0_4_node_43 | 0.4 | n |  | TRUE
25 | bus_LV_2206-9_0_4_node_19 | 0.4 | n |  | TRUE
26 | bus_LV_2206-9_0_4_node_42 | 0.4 | n |  | TRUE
27 | bus_LV_2206-9_0_4_node_18 | 0.4 | n |  | TRUE
28 | bus_LV_2206-9_0_4_node_50 | 0.4 | n |  | TRUE
29 | bus_LV_2206-9_0_4_node_34 | 0.4 | n |  | TRUE
30 | bus_LV_2206-9_0_4_node_22 | 0.4 | n |  | TRUE
31 | bus_LV_2206-9_0_4_node_26 | 0.4 | n |  | TRUE
32 | bus_LV_2206-9_0_4_node_27 | 0.4 | n |  | TRUE
33 | bus_LV_2206-9_0_4_node_28 | 0.4 | n |  | TRUE
34 | bus_LV_2206-9_0_4_node_29 | 0.4 | n |  | TRUE
35 | bus_LV_2206-9_0_4_node_30 | 0.4 | n |  | TRUE
36 | bus_LV_2206-9_0_4_node_31 | 0.4 | n |  | TRUE
37 | bus_LV_2206-9_0_4_node_36 | 0.4 | n |  | TRUE
38 | bus_LV_2206-9_0_4_node_49 | 0.4 | n |  | TRUE
39 | bus_LV_2206-9_0_4_node_32 | 0.4 | n |  | TRUE
40 | bus_LV_2206-9_0_4_node_35 | 0.4 | n |  | TRUE
41 | bus_LV_2206-9_0_4_node_33 | 0.4 | n |  | TRUE
42 | bus_LV_2206-9_0_4_node_37 | 0.4 | n |  | TRUE
43 | bus_LV_2206-9_0_4_node_38 | 0.4 | n |  | TRUE
44 | bus_LV_2206-9_0_4_node_39 | 0.4 | n |  | TRUE
45 | bus_LV_2206-9_0_4_node_41 | 0.4 | n |  | TRUE
46 | bus_MV_36_2_node_217 | 20 | n |  | TRUE

## load
| name | bus | p_mw | q_mvar | const_z_percent | const_i_percent | sn_mva | scaling | in_service | type
0 | LV_2206-9_0_4_load_0 | 0 | 0.042606 | 0.010678 | 0 | 0 |  | 1 | TRUE | wye
1 | LV_2206-9_0_4_load_7 | 4 | 0.0028086 | 0.00070389 | 0 | 0 |  | 1 | TRUE | wye
2 | LV_2206-9_0_4_load_47 | 7 | 0.0066903 | 0.0016767 | 0 | 0 |  | 1 | TRUE | wye
3 | LV_2206-9_0_4_load_44 | 9 | 0.0044229 | 0.0011085 | 0 | 0 |  | 1 | TRUE | wye
4 | LV_2206-9_0_4_load_48 | 10 | 0.008631 | 0.0021631 | 0 | 0 |  | 1 | TRUE | wye
5 | LV_2206-9_0_4_load_52 | 11 | 0.021331 | 0.0053459 | 0 | 0 |  | 1 | TRUE | wye
6 | LV_2206-9_0_4_load_25 | 14 | 0.017135 | 0.0042944 | 0 | 0 |  | 1 | TRUE | wye
7 | LV_2206-9_0_4_load_9 | 16 | 0.039382 | 0.00987 | 0 | 0 |  | 1 | TRUE | wye
8 | LV_2206-9_0_4_load_23 | 20 | 0.021435 | 0.0053721 | 0 | 0 |  | 1 | TRUE | wye
9 | LV_2206-9_0_4_load_24 | 22 | 0.019397 | 0.0048613 | 0 | 0 |  | 1 | TRUE | wye
10 | LV_2206-9_0_4_load_42 | 26 | 0.0039036 | 0.00097834 | 0 | 0 |  | 1 | TRUE | wye
11 | LV_2206-9_0_4_load_18 | 27 | 0.0027084 | 0.00067879 | 0 | 0 |  | 1 | TRUE | wye
12 | LV_2206-9_0_4_load_50 | 28 | 0.012594 | 0.0031563 | 0 | 0 |  | 1 | TRUE | wye
13 | LV_2206-9_0_4_load_22 | 30 | 0.016229 | 0.0040673 | 0 | 0 |  | 1 | TRUE | wye
14 | LV_2206-9_0_4_load_26 | 31 | 0.0090749 | 0.0022744 | 0 | 0 |  | 1 | TRUE | wye
15 | LV_2206-9_0_4_load_27 | 32 | 0.0049196 | 0.001233 | 0 | 0 |  | 1 | TRUE | wye
16 | LV_2206-9_0_4_load_28 | 33 | 0.0020909 | 0.00052402 | 0 | 0 |  | 1 | TRUE | wye
17 | LV_2206-9_0_4_load_30 | 35 | 0.0057317 | 0.0014365 | 0 | 0 |  | 1 | TRUE | wye
18 | LV_2206-9_0_4_load_31 | 36 | 0.010657 | 0.002671 | 0 | 0 |  | 1 | TRUE | wye
19 | LV_2206-9_0_4_load_36 | 37 | 0.0039018 | 0.00097787 | 0 | 0 |  | 1 | TRUE | wye
20 | LV_2206-9_0_4_load_49 | 38 | 0.014437 | 0.0036182 | 0 | 0 |  | 1 | TRUE | wye
21 | LV_2206-9_0_4_load_35 | 40 | 0.0040697 | 0.00102 | 0 | 0 |  | 1 | TRUE | wye
22 | LV_2206-9_0_4_load_37 | 42 | 0.0029741 | 0.00074538 | 0 | 0 |  | 1 | TRUE | wye
23 | LV_2206-9_0_4_load_38 | 43 | 0.0023516 | 0.00058936 | 0 | 0 |  | 1 | TRUE | wye
24 | LV_2206-9_0_4_load_39 | 44 | 0.002754 | 0.00069023 | 0 | 0 |  | 1 | TRUE | wye
25 | LV_2206-9_0_4_load_41 | 45 | 0.0046768 | 0.0011721 | 0 | 0 |  | 1 | TRUE | wye

## ext_grid
| name | bus | vm_pu | va_degree | slack_weight | in_service
0 |  | 17 | 1 | 0 | 1 | TRUE

## line
| name | std_type | from_bus | to_bus | length_km | r_ohm_per_km | x_ohm_per_km | c_nf_per_km | g_us_per_km | max_i_ka | df | parallel | type | in_service
0 | LV_2206-9_0_4_line_0 |  | 0 | 1 | 0.014492 | 0.125 | 0.08 | 261 | 0 | 0.364 | 1 | 1 | cs | TRUE
1 | LV_2206-9_0_4_line_1 |  | 0 | 2 | 0.056388 | 0.125 | 0.08 | 261 | 0 | 0.364 | 1 | 1 | cs | TRUE
2 | LV_2206-9_0_4_line_2 |  | 1 | 3 | 0.048276 | 0.125 | 0.08 | 261 | 0 | 0.364 | 1 | 1 | cs | TRUE
3 | LV_2206-9_0_4_line_3 |  | 2 | 4 | 0.019097 | 0.125 | 0.08 | 261 | 0 | 0.364 | 1 | 1 | cs | TRUE
4 | LV_2206-9_0_4_line_4 |  | 3 | 9 | 0.065148 | 0.125 | 0.08 | 261 | 0 | 0.364 | 1 | 1 | cs | TRUE
5 | LV_2206-9_0_4_line_5 |  | 3 | 8 | 0.01369 | 0.125 | 0.08 | 261 | 0 | 0.364 | 1 | 1 | cs | TRUE
6 | LV_2206-9_0_4_line_6 |  | 4 | 11 | 0.069762 | 0.125 | 0.08 | 261 | 0 | 0.364 | 1 | 1 | cs | TRUE
7 | LV_2206-9_0_4_line_7 |  | 5 | 6 | 0.042623 | 0.125 | 0.08 | 261 | 0 | 0.364 | 1 | 1 | cs | TRUE
8 | LV_2206-9_0_4_line_8 |  | 5 | 7 | 0.0097075 | 0.125 | 0.08 | 261 | 0 | 0.364 | 1 | 1 | cs | TRUE
9 | LV_2206-9_0_4_line_9 |  | 6 | 10 | 0.035261 | 0.125 | 0.08 | 261 | 0 | 0.364 | 1 | 1 | cs | TRUE
10 | LV_2206-9_0_4_line_10 |  | 7 | 8 | 0.021083 | 0.125 | 0.08 | 261 | 0 | 0.364 | 1 | 1 | cs | TRUE
11 | LV_2206-9_0_4_line_11 |  | 11 | 12 | 0.030164 | 0.125 | 0.08 | 261 | 0 | 0.364 | 1 | 1 | cs | TRUE
12 | LV_2206-9_0_4_line_12 |  | 12 | 30 | 0.022342 | 0.125 | 0.08 | 261 | 0 | 0.364 | 1 | 1 | cs | TRUE
13 | LV_2206-9_0_4_line_13 |  | 12 | 18 | 0.013318 | 0.125 | 0.08 | 261 | 0 | 0.364 | 1 | 1 | cs | TRUE
14 | LV_2206-9_0_4_line_14 |  | 13 | 14 | 0.012538 | 0.125 | 0.08 | 261 | 0 | 0.364 | 1 | 1 | cs | TRUE
15 | LV_2206-9_0_4_line_15 |  | 13 | 15 | 0.048495 | 0.125 | 0.08 | 261 | 0 | 0.364 | 1 | 1 | cs | TRUE
16 | LV_2206-9_0_4_line_16 |  | 14 | 19 | 0.019328 | 0.125 | 0.08 | 261 | 0 | 0.364 | 1 | 1 | cs | TRUE
17 | LV_2206-9_0_4_line_17 |  | 15 | 20 | 0.00065034 | 0.125 | 0.08 | 261 | 0 | 0.364 | 1 | 1 | cs | TRUE
18 | LV_2206-9_0_4_line_18 |  | 16 | 17 | 0.08566 | 0.125 | 0.08 | 261 | 0 | 0.364 | 1 | 1 | cs | TRUE
19 | LV_2206-9_0_4_line_19 |  | 17 | 18 | 0.053093 | 0.125 | 0.08 | 261 | 0 | 0.364 | 1 | 2 | cs | TRUE
20 | LV_2206-9_0_4_line_20 |  | 17 | 19 | 0.099169 | 0.125 | 0.08 | 261 | 0 | 0.364 | 1 | 1 | cs | TRUE
21 | LV_2206-9_0_4_line_21 |  | 18 | 27 | 0.020828 | 0.125 | 0.08 | 261 | 0 | 0.364 | 1 | 2 | cs | TRUE
22 | LV_2206-9_0_4_line_22 |  | 20 | 21 | 0.021539 | 0.125 | 0.08 | 261 | 0 | 0.364 | 1 | 1 | cs | TRUE
23 | LV_2206-9_0_4_line_23 |  | 21 | 22 | 0.018165 | 0.125 | 0.08 | 261 | 0 | 0.364 | 1 | 1 | cs | TRUE
24 | LV_2206-9_0_4_line_24 |  | 23 | 24 | 0.27041 | 0.125 | 0.08 | 261 | 0 | 0.364 | 1 | 2 | cs | TRUE
25 | LV_2206-9_0_4_line_25 |  | 23 | 25 | 0.12361 | 0.125 | 0.08 | 261 | 0 | 0.364 | 1 | 2 | cs | TRUE
26 | LV_2206-9_0_4_line_26 |  | 23 | 26 | 0.057333 | 0.125 | 0.08 | 261 | 0 | 0.364 | 1 | 1 | cs | TRUE
27 | LV_2206-9_0_4_line_27 |  | 24 | 28 | 0.023145 | 0.125 | 0.08 | 261 | 0 | 0.364 | 1 | 1 | cs | TRUE
28 | LV_2206-9_0_4_line_28 |  | 24 | 29 | 0.068819 | 0.125 | 0.08 | 261 | 0 | 0.364 | 1 | 1 | cs | TRUE
29 | LV_2206-9_0_4_line_29 |  | 25 | 27 | 0.031104 | 0.125 | 0.08 | 261 | 0 | 0.364 | 1 | 2 | cs | TRUE
30 | LV_2206-9_0_4_line_30 |  | 29 | 38 | 0.019747 | 0.125 | 0.08 | 261 | 0 | 0.364 | 1 | 1 | cs | TRUE
31 | LV_2206-9_0_4_line_31 |  | 29 | 34 | 0.022113 | 0.125 | 0.08 | 261 | 0 | 0.364 | 1 | 1 | cs | TRUE
32 | LV_2206-9_0_4_line_32 |  | 31 | 32 | 0.011565 | 0.125 | 0.08 | 261 | 0 | 0.364 | 1 | 1 | cs | TRUE
33 | LV_2206-9_0_4_line_33 |  | 31 | 33 | 0.01817 | 0.125 | 0.08 | 261 | 0 | 0.364 | 1 | 1 | cs | TRUE
34 | LV_2206-9_0_4_line_34 |  | 32 | 34 | 0.036482 | 0.125 | 0.08 | 261 | 0 | 0.364 | 1 | 1 | cs | TRUE
35 | LV_2206-9_0_4_line_35 |  | 33 | 35 | 0.009527 | 0.125 | 0.08 | 261 | 0 | 0.364 | 1 | 1 | cs | TRUE
36 | LV_2206-9_0_4_line_36 |  | 34 | 36 | 0.01522 | 0.125 | 0.08 | 261 | 0 | 0.364 | 1 | 1 | cs | TRUE
37 | LV_2206-9_0_4_line_37 |  | 35 | 37 | 0.014497 | 0.125 | 0.08 | 261 | 0 | 0.364 | 1 | 1 | cs | TRUE
38 | LV_2206-9_0_4_line_38 |  | 36 | 39 | 0.0017467 | 0.125 | 0.08 | 261 | 0 | 0.364 | 1 | 1 | cs | TRUE
39 | LV_2206-9_0_4_line_39 |  | 37 | 40 | 0.012544 | 0.125 | 0.08 | 261 | 0 | 0.364 | 1 | 1 | cs | TRUE
40 | LV_2206-9_0_4_line_40 |  | 39 | 41 | 0.065755 | 0.125 | 0.08 | 261 | 0 | 0.364 | 1 | 1 | cs | TRUE
41 | LV_2206-9_0_4_line_41 |  | 41 | 42 | 0.035587 | 0.125 | 0.08 | 261 | 0 | 0.364 | 1 | 1 | cs | TRUE
42 | LV_2206-9_0_4_line_42 |  | 42 | 43 | 0.030376 | 0.125 | 0.08 | 261 | 0 | 0.364 | 1 | 1 | cs | TRUE
43 | LV_2206-9_0_4_line_43 |  | 43 | 44 | 0.027408 | 0.125 | 0.08 | 261 | 0 | 0.364 | 1 | 1 | cs | TRUE
44 | LV_2206-9_0_4_line_44 |  | 44 | 45 | 0.027735 | 0.125 | 0.08 | 261 | 0 | 0.364 | 1 | 1 | cs | TRUE

## trafo
| name | std_type | hv_bus | lv_bus | sn_mva | vn_hv_kv | vn_lv_kv | vk_percent | vkr_percent | pfe_kw | i0_percent | shift_degree | tap_side | tap_neutral | tap_min | tap_max | tap_step_percent | tap_step_degree | tap_pos | tap_phase_shifter | parallel | df | in_service
0 | LV_2206-9_0_4_trafo_11 | 0.63 MVA 20/0.4 kV | 46 | 17 | 0.63 | 20 | 0.4 | 6 | 1.206 | 1.65 | 0.2619 | 150 | hv | 0 | -2 | 2 | 2.5 | 0 | 0 | FALSE | 1 | 1 | TRUE

## line_geodata
| x0 | y0 | x1 | y1 | x2 | y2 | x3 | y3 | x4 | y4 | x5 | y5 | x6 | y6 | x7 | y7 | x8 | y8 | x9 | y9 | x10 | y10 | x11 | y11 | x12 | y12 | x13 | y13 | x14 | y14 | x15 | y15 | x16 | y16
0 | 2578232.9701 | 1180768.133 | 2578219.578 | 1180767.0146 | 2578218.575 | 1180766.6924
1 | 2578189.149 | 1180778.9318 | 2578193.4009 | 1180767.9217 | 2578189.6626 | 1180760.6538 | 2578204.3245 | 1180753.9301 | 2578210.8843 | 1180764.2226 | 2578218.575 | 1180766.6924
2 | 2578197.7138 | 1180735.9783 | 2578200.3693 | 1180741.6271 | 2578209.9086 | 1180750.1078 | 2578232.9701 | 1180768.133
3 | 2578189.149 | 1180778.9318 | 2578197.9556 | 1180795.8862
4 | 2578197.7138 | 1180735.9783 | 2578176.8101 | 1180674.2753
5 | 2578197.7138 | 1180735.9783 | 2578210.0413 | 1180729.9524
6 | 2578202.4027 | 1180865.506 | 2578197.9556 | 1180795.8862
7 | 2578237.3384 | 1180715.7121 | 2578263.4545 | 1180702.1656 | 2578275.2478 | 1180696.2307
8 | 2578237.3384 | 1180715.7121 | 2578228.7117 | 1180720.1636
9 | 2578275.2478 | 1180696.2307 | 2578271.65 | 1180685.5827 | 2578263.3952 | 1180673.3064 | 2578260.4614 | 1180664.5569
10 | 2578210.0413 | 1180729.9524 | 2578213.753 | 1180727.8822 | 2578228.7117 | 1180720.1636
11 | 2578232.55 | 1180866.5076 | 2578202.4027 | 1180865.506
12 | 2578232.55 | 1180866.5076 | 2578252.0213 | 1180855.5524
13 | 2578232.55 | 1180866.5076 | 2578238.2163 | 1180876.859 | 2578236.9746 | 1180877.7306
14 | 2578101.0489 | 1180865.0433 | 2578113.5582 | 1180864.1926
15 | 2578095.6155 | 1180905.7065 | 2578095.1224 | 1180898.3044 | 2578094.8635 | 1180894.3367 | 2578094.7019 | 1180891.9249 | 2578097.0305 | 1180891.7274 | 2578095.3766 | 1180871.8454 | 2578095.2325 | 1180870.045 | 2578094.8652 | 1180865.6885 | 2578101.0489 | 1180865.0433
16 | 2578132.8419 | 1180862.8812 | 2578113.5582 | 1180864.1926
17 | 2578094.9672 | 1180905.7587 | 2578095.6155 | 1180905.7065
18 | 2578191.9649 | 1180905.7983 | 2578164.4093 | 1180920.1064 | 2578148.6481 | 1180928.913 | 2578127.3898 | 1180942.2645 | 2578117.296 | 1180947.6768
19 | 2578191.9649 | 1180905.7983 | 2578206.6104 | 1180898.8745 | 2578236.9746 | 1180877.7306
20 | 2578132.8419 | 1180862.8812 | 2578134.236 | 1180880.6742 | 2578134.9824 | 1180890.5543 | 2578135.311 | 1180894.7775 | 2578136.6829 | 1180898.1854 | 2578182.5107 | 1180895.483 | 2578182.7972 | 1180900.7403 | 2578189.0281 | 1180900.484 | 2578189.3576 | 1180900.7941 | 2578191.9649 | 1180905.7983
21 | 2578236.9746 | 1180877.7306 | 2578238.6409 | 1180880.2147 | 2578240.2408 | 1180879.1417 | 2578245.1141 | 1180879.3907 | 2578248.7347 | 1180877.4432 | 2578253.2439 | 1180882.6923
22 | 2578073.4975 | 1180907.4886 | 2578094.9672 | 1180905.7587
23 | 2578073.4975 | 1180907.4886 | 2578072.2242 | 1180889.3727
24 | 2578220.2248 | 1181034.206 | 2578261.4764 | 1181016.6577 | 2578279.0286 | 1181008.9676 | 2578301.7591 | 1180995.1112 | 2578338.3355 | 1180972.8224 | 2578332.0161 | 1180965.4971 | 2578319.2821 | 1180956.2385 | 2578284.5864 | 1180937.088 | 2578279.6194 | 1180932.0924 | 2578275.1341 | 1180925.1384 | 2578272.407 | 1180920.7572 | 2578269.0147 | 1180922.4593 | 2578270.0276 | 1180913.3064 | 2578264.2951 | 1180916.1955 | 2578263.6688 | 1180918.2655 | 2578243.0022 | 1180928.5461 | 2578237.2234 | 1180925.0209
25 | 2578237.2234 | 1180925.0209 | 2578243.0022 | 1180928.5461 | 2578263.6688 | 1180918.2655 | 2578264.2951 | 1180916.1955 | 2578270.0276 | 1180913.3064 | 2578293.5834 | 1180901.5814 | 2578284.7867 | 1180883.0037 | 2578287.568 | 1180881.3038 | 2578297.2394 | 1180875.7881 | 2578299.2362 | 1180874.658 | 2578297.7881 | 1180871.2504 | 2578296.5834 | 1180871.7884 | 2578284.7279 | 1180873.1433 | 2578280.9908 | 1180870.3554
26 | 2578237.2234 | 1180925.0209 | 2578243.7184 | 1180921.8066 | 2578251.1775 | 1180916.977 | 2578253.2142 | 1180914.2126 | 2578253.6131 | 1180910.5314 | 2578250.2036 | 1180903.3068 | 2578245.7818 | 1180899.1318 | 2578241.7828 | 1180897.8235 | 2578236.0486 | 1180898.1446 | 2578229.2988 | 1180900.626 | 2578226.7642 | 1180901.9331
27 | 2578211.6769 | 1181012.6927 | 2578220.2248 | 1181034.206
28 | 2578220.2248 | 1181034.206 | 2578156.7465 | 1181061.2186
29 | 2578280.9908 | 1180870.3554 | 2578253.904 | 1180883.4608 | 2578253.2439 | 1180882.6923
30 | 2578149.3557 | 1181042.9028 | 2578156.7465 | 1181061.2186
31 | 2578156.7465 | 1181061.2186 | 2578136.3497 | 1181069.8977
32 | 2578182.2757 | 1181083.0667 | 2578171.0074 | 1181080.4642
33 | 2578182.2757 | 1181083.0667 | 2578199.9801 | 1181087.1558
34 | 2578136.3497 | 1181069.8977 | 2578144.6674 | 1181074.3807 | 2578171.0074 | 1181080.4642
35 | 2578199.9801 | 1181087.1558 | 2578209.2627 | 1181089.2997
36 | 2578136.3497 | 1181069.8977 | 2578122.2723 | 1181075.6834
37 | 2578223.3879 | 1181092.562 | 2578209.2627 | 1181089.2997
38 | 2578120.6567 | 1181076.3474 | 2578122.2723 | 1181075.6834
39 | 2578235.6104 | 1181095.3849 | 2578223.3879 | 1181092.562
40 | 2578084.6717 | 1181126.1941 | 2578085.2227 | 1181122.3345 | 2578086.9502 | 1181110.2886 | 2578092.2814 | 1181097.996 | 2578101.094 | 1181087.5249 | 2578110.7839 | 1181080.9527 | 2578120.6567 | 1181076.3474
41 | 2578084.6717 | 1181126.1941 | 2578119.3826 | 1181134.0436
42 | 2578119.3826 | 1181134.0436 | 2578149.0108 | 1181140.7437
43 | 2578149.0108 | 1181140.7437 | 2578175.7436 | 1181146.7891
44 | 2578202.5928 | 1181153.6949 | 2578189.2598 | 1181149.8456 | 2578175.7436 | 1181146.7891

## bus_geodata
| x | y | coords
0 | 2578218.575 | 1180766.6924
1 | 2578232.9701 | 1180768.133
2 | 2578189.149 | 1180778.9318
3 | 2578197.7138 | 1180735.9783
4 | 2578197.9556 | 1180795.8862
5 | 2578237.3384 | 1180715.7121
6 | 2578275.2478 | 1180696.2307
7 | 2578228.7117 | 1180720.1636
8 | 2578210.0413 | 1180729.9524
9 | 2578176.8101 | 1180674.2753
10 | 2578260.4614 | 1180664.5569
11 | 2578202.4027 | 1180865.506
12 | 2578232.55 | 1180866.5076
13 | 2578101.0489 | 1180865.0433
14 | 2578113.5582 | 1180864.1926
15 | 2578095.6155 | 1180905.7065
16 | 2578117.296 | 1180947.6768
17 | 2578191.9649 | 1180905.7983
18 | 2578236.9746 | 1180877.7306
19 | 2578132.8419 | 1180862.8812
20 | 2578094.9672 | 1180905.7587
21 | 2578073.4975 | 1180907.4886
22 | 2578072.2242 | 1180889.3727
23 | 2578237.2234 | 1180925.0209
24 | 2578220.2248 | 1181034.206
25 | 2578280.9908 | 1180870.3554
26 | 2578226.7642 | 1180901.9331
27 | 2578253.2439 | 1180882.6923
28 | 2578211.6769 | 1181012.6927
29 | 2578156.7465 | 1181061.2186
30 | 2578252.0213 | 1180855.5524
31 | 2578182.2757 | 1181083.0667
32 | 2578171.0074 | 1181080.4642
33 | 2578199.9801 | 1181087.1558
34 | 2578136.3497 | 1181069.8977
35 | 2578209.2627 | 1181089.2997
36 | 2578122.2723 | 1181075.6834
37 | 2578223.3879 | 1181092.562
38 | 2578149.3557 | 1181042.9028
39 | 2578120.6567 | 1181076.3474
40 | 2578235.6104 | 1181095.3849
41 | 2578084.6717 | 1181126.1941
42 | 2578119.3826 | 1181134.0436
43 | 2578149.0108 | 1181140.7437
44 | 2578175.7436 | 1181146.7891
45 | 2578202.5928 | 1181153.6949
46 | 2578236.9746 | 1180877.7306

## line_std_types
| c_nf_per_km | r_ohm_per_km | x_ohm_per_km | max_i_ka | type | q_mm2 | alpha | voltage_rating
NAYY 4x50 SE | 210 | 0.642 | 0.083 | 0.142 | cs | 50 | 0.00403 | LV
NAYY 4x120 SE | 264 | 0.225 | 0.08 | 0.242 | cs | 120 | 0.00403 | LV
NAYY 4x150 SE | 261 | 0.208 | 0.08 | 0.27 | cs | 150 | 0.00403 | LV
NA2XS2Y 1x95 RM/25 12/20 kV | 216 | 0.313 | 0.132 | 0.252 | cs | 95 | 0.00403 | MV
NA2XS2Y 1x185 RM/25 12/20 kV | 273 | 0.161 | 0.117 | 0.362 | cs | 185 | 0.00403 | MV
NA2XS2Y 1x240 RM/25 12/20 kV | 304 | 0.122 | 0.112 | 0.421 | cs | 240 | 0.00403 | MV
NA2XS2Y 1x95 RM/25 6/10 kV | 315 | 0.313 | 0.123 | 0.249 | cs | 95 | 0.00403 | MV
NA2XS2Y 1x185 RM/25 6/10 kV | 406 | 0.161 | 0.11 | 0.358 | cs | 185 | 0.00403 | MV
NA2XS2Y 1x240 RM/25 6/10 kV | 456 | 0.122 | 0.105 | 0.416 | cs | 240 | 0.00403 | MV
NA2XS2Y 1x150 RM/25 12/20 kV | 250 | 0.206 | 0.116 | 0.319 | cs | 150 | 0.00403 | MV
NA2XS2Y 1x120 RM/25 12/20 kV | 230 | 0.253 | 0.119 | 0.283 | cs | 120 | 0.00403 | MV
NA2XS2Y 1x70 RM/25 12/20 kV | 190 | 0.443 | 0.132 | 0.22 | cs | 70 | 0.00403 | MV
NA2XS2Y 1x150 RM/25 6/10 kV | 360 | 0.206 | 0.11 | 0.315 | cs | 150 | 0.00403 | MV
NA2XS2Y 1x120 RM/25 6/10 kV | 340 | 0.253 | 0.113 | 0.28 | cs | 120 | 0.00403 | MV
NA2XS2Y 1x70 RM/25 6/10 kV | 280 | 0.443 | 0.123 | 0.217 | cs | 70 | 0.00403 | MV
N2XS(FL)2Y 1x120 RM/35 64/110 kV | 112 | 0.153 | 0.166 | 0.366 | cs | 120 | 0.00393 | HV
N2XS(FL)2Y 1x185 RM/35 64/110 kV | 125 | 0.099 | 0.156 | 0.457 | cs | 185 | 0.00393 | HV
N2XS(FL)2Y 1x240 RM/35 64/110 kV | 135 | 0.075 | 0.149 | 0.526 | cs | 240 | 0.00393 | HV
N2XS(FL)2Y 1x300 RM/35 64/110 kV | 144 | 0.06 | 0.144 | 0.588 | cs | 300 | 0.00393 | HV
15-AL1/3-ST1A 0.4 | 11 | 1.8769 | 0.35 | 0.105 | ol | 16 | 0.00403 | LV
24-AL1/4-ST1A 0.4 | 11.25 | 1.2012 | 0.335 | 0.14 | ol | 24 | 0.00403 | LV
48-AL1/8-ST1A 0.4 | 12.2 | 0.5939 | 0.3 | 0.21 | ol | 48 | 0.00403 | LV
94-AL1/15-ST1A 0.4 | 13.2 | 0.306 | 0.29 | 0.35 | ol | 94 | 0.00403 | LV
34-AL1/6-ST1A 10.0 | 9.7 | 0.8342 | 0.36 | 0.17 | ol | 34 | 0.00403 | MV
48-AL1/8-ST1A 10.0 | 10.1 | 0.5939 | 0.35 | 0.21 | ol | 48 | 0.00403 | MV
70-AL1/11-ST1A 10.0 | 10.4 | 0.4132 | 0.339 | 0.29 | ol | 70 | 0.00403 | MV
94-AL1/15-ST1A 10.0 | 10.75 | 0.306 | 0.33 | 0.35 | ol | 94 | 0.00403 | MV
122-AL1/20-ST1A 10.0 | 11.1 | 0.2376 | 0.323 | 0.41 | ol | 122 | 0.00403 | MV
149-AL1/24-ST1A 10.0 | 11.25 | 0.194 | 0.315 | 0.47 | ol | 149 | 0.00403 | MV
34-AL1/6-ST1A 20.0 | 9.15 | 0.8342 | 0.382 | 0.17 | ol | 34 | 0.00403 | MV
48-AL1/8-ST1A 20.0 | 9.5 | 0.5939 | 0.372 | 0.21 | ol | 48 | 0.00403 | MV
70-AL1/11-ST1A 20.0 | 9.7 | 0.4132 | 0.36 | 0.29 | ol | 70 | 0.00403 | MV
94-AL1/15-ST1A 20.0 | 10 | 0.306 | 0.35 | 0.35 | ol | 94 | 0.00403 | MV
122-AL1/20-ST1A 20.0 | 10.3 | 0.2376 | 0.344 | 0.41 | ol | 122 | 0.00403 | MV
149-AL1/24-ST1A 20.0 | 10.5 | 0.194 | 0.337 | 0.47 | ol | 149 | 0.00403 | MV
184-AL1/30-ST1A 20.0 | 10.75 | 0.1571 | 0.33 | 0.535 | ol | 184 | 0.00403 | MV
243-AL1/39-ST1A 20.0 | 11 | 0.1188 | 0.32 | 0.645 | ol | 243 | 0.00403 | MV
48-AL1/8-ST1A 110.0 | 8 | 0.5939 | 0.46 | 0.21 | ol | 48 | 0.00403 | HV
70-AL1/11-ST1A 110.0 | 8.4 | 0.4132 | 0.45 | 0.29 | ol | 70 | 0.00403 | HV
94-AL1/15-ST1A 110.0 | 8.65 | 0.306 | 0.44 | 0.35 | ol | 94 | 0.00403 | HV
122-AL1/20-ST1A 110.0 | 8.5 | 0.2376 | 0.43 | 0.41 | ol | 122 | 0.00403 | HV
149-AL1/24-ST1A 110.0 | 8.75 | 0.194 | 0.41 | 0.47 | ol | 149 | 0.00403 | HV
184-AL1/30-ST1A 110.0 | 8.8 | 0.1571 | 0.4 | 0.535 | ol | 184 | 0.00403 | HV
243-AL1/39-ST1A 110.0 | 9 | 0.1188 | 0.39 | 0.645 | ol | 243 | 0.00403 | HV
305-AL1/39-ST1A 110.0 | 9.2 | 0.0949 | 0.38 | 0.74 | ol | 305 | 0.00403 | HV
490-AL1/64-ST1A 110.0 | 9.75 | 0.059 | 0.37 | 0.96 | ol | 490 | 0.00403 | HV
679-AL1/86-ST1A 110.0 | 9.95 | 0.042 | 0.36 | 1.15 | ol | 679 | 0.00403 | HV
490-AL1/64-ST1A 220.0 | 10 | 0.059 | 0.285 | 0.96 | ol | 490 | 0.00403 | HV
679-AL1/86-ST1A 220.0 | 11.7 | 0.042 | 0.275 | 1.15 | ol | 679 | 0.00403 | HV
490-AL1/64-ST1A 380.0 | 11 | 0.059 | 0.253 | 0.96 | ol | 490 | 0.00403 | HV
679-AL1/86-ST1A 380.0 | 14.6 | 0.042 | 0.25 | 1.15 | ol | 679 | 0.00403 | HV

## trafo_std_types
| i0_percent | pfe_kw | vkr_percent | sn_mva | vn_lv_kv | vn_hv_kv | vk_percent | shift_degree | vector_group | tap_side | tap_neutral | tap_min | tap_max | tap_step_degree | tap_step_percent | tap_phase_shifter
160 MVA 380/110 kV | 0.06 | 60 | 0.25 | 160 | 110 | 380 | 12.2 | 0 | Yy0 | hv | 0 | -9 | 9 | 0 | 1.5 | FALSE
100 MVA 220/110 kV | 0.06 | 55 | 0.26 | 100 | 110 | 220 | 12 | 0 | Yy0 | hv | 0 | -9 | 9 | 0 | 1.5 | FALSE
63 MVA 110/20 kV | 0.04 | 22 | 0.32 | 63 | 20 | 110 | 18 | 150 | YNd5 | hv | 0 | -9 | 9 | 0 | 1.5 | FALSE
40 MVA 110/20 kV | 0.05 | 18 | 0.34 | 40 | 20 | 110 | 16.2 | 150 | YNd5 | hv | 0 | -9 | 9 | 0 | 1.5 | FALSE
25 MVA 110/20 kV | 0.07 | 14 | 0.41 | 25 | 20 | 110 | 12 | 150 | YNd5 | hv | 0 | -9 | 9 | 0 | 1.5 | FALSE
63 MVA 110/10 kV | 0.04 | 22 | 0.32 | 63 | 10 | 110 | 18 | 150 | YNd5 | hv | 0 | -9 | 9 | 0 | 1.5 | FALSE
40 MVA 110/10 kV | 0.05 | 18 | 0.34 | 40 | 10 | 110 | 16.2 | 150 | YNd5 | hv | 0 | -9 | 9 | 0 | 1.5 | FALSE
25 MVA 110/10 kV | 0.07 | 14 | 0.41 | 25 | 10 | 110 | 12 | 150 | YNd5 | hv | 0 | -9 | 9 | 0 | 1.5 | FALSE
0.25 MVA 20/0.4 kV | 0.32 | 0.8 | 1.44 | 0.25 | 0.4 | 20 | 6 | 150 | Yzn5 | hv | 0 | -2 | 2 | 0 | 2.5 | FALSE
0.4 MVA 20/0.4 kV | 0.3375 | 1.35 | 1.425 | 0.4 | 0.4 | 20 | 6 | 150 | Dyn5 | hv | 0 | -2 | 2 | 0 | 2.5 | FALSE
0.63 MVA 20/0.4 kV | 0.2619 | 1.65 | 1.206 | 0.63 | 0.4 | 20 | 6 | 150 | Dyn5 | hv | 0 | -2 | 2 | 0 | 2.5 | FALSE
0.25 MVA 10/0.4 kV | 0.24 | 0.6 | 1.2 | 0.25 | 0.4 | 10 | 4 | 150 | Dyn5 | hv | 0 | -2 | 2 | 0 | 2.5 | FALSE
0.4 MVA 10/0.4 kV | 0.2375 | 0.95 | 1.325 | 0.4 | 0.4 | 10 | 4 | 150 | Dyn5 | hv | 0 | -2 | 2 | 0 | 2.5 | FALSE
0.63 MVA 10/0.4 kV | 0.1873 | 1.18 | 1.0794 | 0.63 | 0.4 | 10 | 4 | 150 | Dyn5 | hv | 0 | -2 | 2 | 0 | 2.5 | FALSE

## trafo3w_std_types
| sn_hv_mva | sn_mv_mva | sn_lv_mva | vn_hv_kv | vn_mv_kv | vn_lv_kv | vk_hv_percent | vk_mv_percent | vk_lv_percent | vkr_hv_percent | vkr_mv_percent | vkr_lv_percent | pfe_kw | i0_percent | shift_mv_degree | shift_lv_degree | vector_group | tap_side | tap_neutral | tap_min | tap_max | tap_step_percent
63/25/38 MVA 110/20/10 kV | 63 | 25 | 38 | 110 | 20 | 10 | 10.4 | 10.4 | 10.4 | 0.28 | 0.32 | 0.35 | 35 | 0.89 | 0 | 0 | YN0yn0yn0 | hv | 0 | -10 | 10 | 1.2
63/25/38 MVA 110/10/10 kV | 63 | 25 | 38 | 110 | 10 | 10 | 10.4 | 10.4 | 10.4 | 0.28 | 0.32 | 0.35 | 35 | 0.89 | 0 | 0 | YN0yn0yn0 | hv | 0 | -10 | 10 | 1.2

## fuse_std_types
| fuse_type | i_rated_a | t_avg | t_min | t_total | x_avg | x_min | x_total
HV 100A | HV 100A | 100 | 0 | [10.0, 3.64, 0.854, 0.281, 0.1, 0.0531, 0.022, 0.01] | [10.0, 4.267, 1.21, 0.403, 0.1, 0.058, 0.022, 0.01] | 0 | [300.0, 350.0, 450.0, 550.0, 700.0, 850.0, 1200.0, 1752.0] | [600.0, 700.0, 900.0, 1150.0, 1665.0, 2000.0, 3000.0, 4313.0]
HV 10A | HV 10A | 10 | 0 | [10.0, 1675.0, 0.344, 0.156, 0.1, 0.0417, 0.0171, 0.01] | [10.0, 1.3, 0.3, 0.155, 0.1, 0.0555, 0.023, 0.01] | 0 | [30.0, 32.0, 35.0, 37.0, 39.0, 50.0, 70.0, 88.0] | [60.0, 70.0, 80.0, 87.0, 94.0, 110.0, 150.0, 216.0]
HV 125A | HV 125A | 125 | 0 | [10.0, 1.82, 0.344, 0.1, 0.0467, 0.0269, 0.01] | [10.0, 2.478, 0.426, 0.1, 0.0427, 0.0211, 0.01] | 0 | [375.0, 500.0, 700.0, 925.0, 1200.0, 1500.0, 2341.0] | [750.0, 1000.0, 1500.0, 2200.0, 3000.0, 4000.0, 5765.0]
HV 160A | HV 160A | 160 | 0 | [10.0, 4.15, 1.03, 0.198, 0.1, 0.051, 0.0172, 0.01] | [10.0, 2.3, 0.734, 0.274, 0.1, 0.046, 0.0177, 0.01] | 0 | [480.0, 550.0, 700.0, 1000.0, 1260.0, 1600.0, 2500.0, 3227.0] | [960.0, 1300.0, 1700.0, 2200.0, 2996.0, 4000.0, 6000.0, 7946.0]
HV 16A | HV 16A | 16 | 0 | [10.0, 0.352, 0.164, 0.1, 0.0649, 0.0342, 0.01] | [10.0, 2.34, 0.722, 0.181, 0.1, 0.055, 0.0296, 0.01] | 0 | [48.0, 60.0, 65.0, 71.0, 80.0, 100.0, 162.0] | [96.0, 110.0, 125.0, 150.0, 168.0, 200.0, 250.0, 398.0]
HV 200A | HV 200A | 200 | 0 | [10.0, 4.267, 1.21, 0.403, 0.1, 0.058, 0.022, 0.01] | [10.0, 3.73, 1.654, 0.328, 0.1, 0.0531, 0.019, 0.01] | 0 | [600.0, 700.0, 900.0, 1150.0, 1665.0, 2000.0, 3000.0, 4313.0] | [1200.0, 1500.0, 1800.0, 2700.0, 3960.0, 5000.0, 7500.0, 10620.0]
HV 20A | HV 20A | 20 | 0 | [10.0, 1.3, 0.3, 0.155, 0.1, 0.0555, 0.023, 0.01] | [10.0, 1.3, 0.161, 0.1, 0.0611, 0.0399, 0.0141, 0.01] | 0 | [60.0, 70.0, 80.0, 87.0, 94.0, 110.0, 150.0, 216.0] | [120.0, 150.0, 200.0, 223.0, 260.0, 300.0, 450.0, 532.0]
HV 25A | HV 25A | 25 | 0 | [10.0, 2.512, 0.833, 0.299, 0.1, 0.0372, 0.0223, 0.01] | [10.0, 3.125, 0.597, 0.198, 0.1, 0.0378, 0.022, 0.01] | 0 | [75.0, 82.0, 90.0, 100.0, 124.0, 170.0, 200.0, 289.0] | [150.0, 170.0, 210.0, 250.0, 294.0, 400.0, 500.0, 711.0]
HV 31.5A | HV 31.5A | 31.5 | 0 | [10.0, 2.34, 0.722, 0.181, 0.1, 0.055, 0.0296, 0.01] | [10.0, 2.84, 0.368, 0.164, 0.1, 0.0621, 0.0378, 0.0195, 0.01] | 0 | [95.0, 110.0, 125.0, 150.0, 165.0, 200.0, 250.0, 390.0] | [189.0, 220.0, 300.0, 350.0, 393.0, 450.0, 530.0, 700.0, 960.0]
HV 40A | HV 40A | 40 | 0 | [10.0, 1.3, 0.161, 0.1, 0.0611, 0.0399, 0.0141, 0.01] | [10.0, 2.05, 0.369, 0.198, 0.1, 0.051, 0.0298, 0.01] | 0 | [120.0, 150.0, 200.0, 223.0, 260.0, 300.0, 450.0, 532.0] | [240.0, 300.0, 400.0, 450.0, 530.0, 650.0, 800.0, 1311.0]
HV 50A | HV 50A | 50 | 0 | [10.0, 3.215, 0.597, 0.198, 0.1, 0.0378, 0.022, 0.01] | [10.0, 3.64, 0.854, 0.281, 0.1, 0.0531, 0.022, 0.01] | 0 | [150.0, 170.0, 210.0, 250.0, 294.0, 400.0, 500.0, 711.0] | [300.0, 350.0, 450.0, 550.0, 700.0, 850.0, 1200.0, 1752.0]
HV 6.3A | HV 6.3A | 6.3 | 0 | [10.0, 1.39, 0.344, 0.168, 0.1, 0.056, 0.0263, 0.01] | [10.0, 1.711, 0.516, 0.198, 0.1, 0.0634, 0.0303, 0.01] | 0 | [19.0, 19.5, 20.4, 20.8, 22.0, 25.0, 32.0, 48.0] | [38.0, 40.0, 43.0, 48.0, 53.0, 60.0, 75.0, 118.0]
HV 63A | HV 63A | 63 | 0 | [10.0, 2.84, 0.368, 0.164, 0.1, 0.0621, 0.0378, 0.0195, 0.01] | [10.0, 1.82, 0.344, 0.1, 0.0467, 0.0269, 0.01] | 0 | [189.0, 220.0, 300.0, 350.0, 393.0, 450.0, 530.0, 700.0, 961.0] | [378.0, 500.0, 700.0, 934.0, 1200.0, 1500.0, 2366.0]
HV 80A | HV 80A | 80 | 0 | [10.0, 2.05, 0.369, 0.198, 0.1, 0.051, 0.0298, 0.01] | [10.0, 4.15, 1.03, 0.198, 0.1, 0.051, 0.0172, 0.01] | 0 | [240.0, 300.0, 400.0, 450.0, 530.0, 650.0, 800.0, 1311.0] | [480.0, 550.0, 700.0, 1000.0, 1260.0, 1600.0, 2500.0, 3227.0]
Siemens NH-1-100 | Siemens NH-1-100 | 100 | [5400.0, 2000.0, 400.0, 20.0, 1.0, 0.2, 0.012, 0.004] | 0 | 0 | [150.0, 190.0, 250.0, 430.0, 900.0, 1250.0, 2700.0, 3600.0] | 0 | 0
Siemens NH-1-125 | Siemens NH-1-125 | 125 | [4800.0, 120.0, 7.0, 0.1, 0.004] | 0 | 0 | [180.0, 400.0, 740.0, 2000.0, 4250.0] | 0 | 0
Siemens NH-1-16 | Siemens NH-1-16 | 16 | [4000.0, 400.0, 2.0, 0.1, 0.04, 0.01] | 0 | 0 | [26.0, 35.0, 75.0, 150.0, 200.0, 300.0] | 0 | 0
Siemens NH-1-160 | Siemens NH-1-160 | 160 | [4800.0, 120.0, 7.0, 0.1, 0.004] | 0 | 0 | [210.0, 500.0, 900.0, 2300.0, 5000.0] | 0 | 0
Siemens NH-1-25 | Siemens NH-1-25 | 25 | [4000.0, 1000.0, 10.0, 0.2, 0.02, 0.01] | 0 | 0 | [40.0, 50.0, 100.0, 210.0, 400.0, 500.0] | 0 | 0
Siemens NH-1-50 | Siemens NH-1-50 | 50 | [4000.0, 40.0, 4.0, 1.0, 0.02, 0.01] | 0 | 0 | [86.0, 200.0, 300.0, 400.0, 1000.0, 1280.0] | 0 | 0
Siemens NH-1-63 | Siemens NH-1-63 | 63 | [4000.0, 100.0, 10.0, 2.0, 0.04, 0.01] | 0 | 0 | [100.0, 200.0, 300.0, 400.0, 1000.0, 1500.0] | 0 | 0
Siemens NH-1-80 | Siemens NH-1-80 | 80 | [4800.0, 120.0, 7.0, 0.1, 0.01] | 0 | 0 | [150.58, 250.0, 450.0, 1150.0, 2470.0] | 0 | 0
Siemens NH-2-1000 | Siemens NH-2-1000 | 1000 | [4800.0, 120.0, 7.0, 0.1, 0.004] | 0 | 0 | [1900.0, 3500.0, 8400.0, 24000.0, 52000.0] | 0 | 0
Siemens NH-2-200 | Siemens NH-2-200 | 200 | [4800.0, 120.0, 7.0, 0.1, 0.004] | 0 | 0 | [280.0, 650.0, 1200.0, 3000.0, 7000.0] | 0 | 0
Siemens NH-2-224 | Siemens NH-2-224 | 224 | [4800.0, 120.0, 7.0, 0.2, 0.04, 0.004] | 0 | 0 | [400.0, 750.0, 1453.0, 3025.0, 4315.0, 7600.0] | 0 | 0
Siemens NH-2-250 | Siemens NH-2-250 | 250 | [4800.0, 120.0, 7.0, 0.1, 0.004] | 0 | 0 | [450.0, 800.0, 1650.0, 4000.0, 8500.0] | 0 | 0
Siemens NH-2-315 | Siemens NH-2-315 | 315 | [4800.0, 120.0, 7.0, 0.1, 0.004] | 0 | 0 | [550.0, 920.0, 1900.0, 5000.0, 11000.0] | 0 | 0
Siemens NH-2-355 | Siemens NH-2-355 | 355 | [4800.0, 120.0, 6.0, 0.1, 0.004] | 0 | 0 | [650.0, 1116.27, 2350.0, 5840.0, 12790.0] | 0 | 0
Siemens NH-2-400 | Siemens NH-2-400 | 400 | [4800.0, 120.0, 7.0, 0.1, 0.004] | 0 | 0 | [720.0, 1350.0, 2800.0, 6500.0, 15000.0] | 0 | 0
Siemens NH-2-425 | Siemens NH-2-425 | 425 | [4800.0, 120.0, 7.0, 0.1, 0.004] | 0 | 0 | [850.0, 1500.0, 3050.0, 7500.0, 16500.0] | 0 | 0
Siemens NH-2-630 | Siemens NH-2-630 | 630 | [4800.0, 120.0, 7.0, 0.1, 0.004] | 0 | 0 | [1200.0, 2000.0, 4800.0, 12000.0, 26000.0] | 0 | 0

## res_bus
| vm_pu | va_degree | p_mw | q_mvar
0 | 0.98314 | -0.32381 | 0.042606 | 0.010678
1 | 0.98287 | -0.32897 | 0 | 0
2 | 0.98638 | -0.26061 | 0 | 0
3 | 0.98199 | -0.34619 | 0 | 0
4 | 0.98748 | -0.2393 | 0.0028086 | 0.00070389
5 | 0.98142 | -0.35734 | 0 | 0
6 | 0.98108 | -0.36401 | 0 | 0
7 | 0.9815 | -0.35583 | 0.0066903 | 0.0016767
8 | 0.9818 | -0.34998 | 0 | 0
9 | 0.98173 | -0.3514 | 0.0044229 | 0.0011085
10 | 0.9808 | -0.36952 | 0.008631 | 0.0021631
11 | 0.99168 | -0.15838 | 0.021331 | 0.0053459
12 | 0.99408 | -0.11225 | 0 | 0
13 | 0.99325 | -0.12953 | 0 | 0
14 | 0.99372 | -0.12049 | 0.017135 | 0.0042944
15 | 0.99144 | -0.16458 | 0 | 0
16 | 0.99693 | -0.05898 | 0.039382 | 0.00987
17 | 1 | 0 | -0.29251 | -0.074405
18 | 0.99534 | -0.088148 | 0 | 0
19 | 0.99474 | -0.10073 | 0 | 0
20 | 0.99141 | -0.16505 | 0.021435 | 0.0053721
21 | 0.99103 | -0.17246 | 0 | 0
22 | 0.99071 | -0.17872 | 0.019397 | 0.0048613
23 | 0.98842 | -0.21954 | 0 | 0
24 | 0.97831 | -0.41512 | 0 | 0
25 | 0.99328 | -0.12718 | 0 | 0
26 | 0.98822 | -0.22353 | 0.0039036 | 0.00097834
27 | 0.9945 | -0.10408 | 0.0027084 | 0.00067879
28 | 0.97804 | -0.42043 | 0.012594 | 0.0031563
29 | 0.97396 | -0.50028 | 0 | 0
30 | 0.99375 | -0.11865 | 0.016229 | 0.0040673
31 | 0.97158 | -0.54727 | 0.0090749 | 0.0022744
32 | 0.97185 | -0.54196 | 0.0049196 | 0.001233
33 | 0.97131 | -0.55257 | 0.0020909 | 0.00052402
34 | 0.97286 | -0.52193 | 0 | 0
35 | 0.97119 | -0.55499 | 0.0057317 | 0.0014365
36 | 0.97253 | -0.5285 | 0.010657 | 0.002671
37 | 0.97108 | -0.55712 | 0.0039018 | 0.00097787
38 | 0.9737 | -0.50552 | 0.014437 | 0.0036182
39 | 0.97251 | -0.52891 | 0 | 0
40 | 0.97104 | -0.55807 | 0.0040697 | 0.00102
41 | 0.97173 | -0.54438 | 0 | 0
42 | 0.9713 | -0.55277 | 0.0029741 | 0.00074538
43 | 0.97103 | -0.55826 | 0.0023516 | 0.00058936
44 | 0.97084 | -0.56203 | 0.002754 | 0.00069023
45 | 0.97071 | -0.56443 | 0.0046768 | 0.0011721
46 | 0.99998 | 149.9956 | 0 | 0

## res_line
| p_from_mw | q_from_mvar | p_to_mw | q_to_mvar | pl_mw | ql_mvar | i_from_ka | i_to_ka | i_ka | vm_from_pu | va_from_degree | vm_to_pu | va_to_degree | loading_percent
0 | 0.019779 | 0.0049675 | -0.019774 | -0.0049646 | 4.8716e-06 | 2.9341e-06 | 0.02994 | 0.02994 | 0.02994 | 0.98314 | -0.32381 | 0.98287 | -0.32897 | 8.2253
1 | -0.062385 | -0.015646 | 0.062574 | 0.015766 | 0.00018854 | 0.00011995 | 0.094426 | 0.094426 | 0.094426 | 0.98314 | -0.32381 | 0.98638 | -0.26061 | 25.9412
2 | 0.019774 | 0.0049646 | -0.019758 | -0.0049548 | 1.6228e-05 | 9.7748e-06 | 0.02994 | 0.02994 | 0.02994 | 0.98287 | -0.32897 | 0.98199 | -0.34619 | 8.2254
3 | -0.062574 | -0.015766 | 0.062637 | 0.015806 | 6.3852e-05 | 4.0621e-05 | 0.094426 | 0.094425 | 0.094426 | 0.98638 | -0.26061 | 0.98748 | -0.2393 | 25.9411
4 | 0.004424 | 0.0011084 | -0.0044229 | -0.0011085 | 1.0979e-06 | -1.2132e-07 | 0.0067035 | 0.0067038 | 0.0067038 | 0.98199 | -0.34619 | 0.98173 | -0.3514 | 1.8417
5 | 0.015334 | 0.0038464 | -0.015331 | -0.0038448 | 2.772e-06 | 1.6009e-06 | 0.023237 | 0.023237 | 0.023237 | 0.98199 | -0.34619 | 0.9818 | -0.34998 | 6.3837
6 | -0.065446 | -0.01651 | 0.065701 | 0.016672 | 0.00025463 | 0.00016207 | 0.098658 | 0.098657 | 0.098658 | 0.98748 | -0.2393 | 0.99168 | -0.15838 | 27.1037
7 | 0.008636 | 0.0021654 | -0.0086333 | -0.0021641 | 2.7405e-06 | 1.2155e-06 | 0.013094 | 0.013094 | 0.013094 | 0.98142 | -0.35734 | 0.98108 | -0.36401 | 3.5973
8 | -0.008636 | -0.0021654 | 0.0086366 | 0.0021656 | 6.2415e-07 | 2.7678e-07 | 0.013094 | 0.013094 | 0.013094 | 0.98142 | -0.35734 | 0.9815 | -0.35583 | 3.5973
9 | 0.0086333 | 0.0021641 | -0.008631 | -0.0021631 | 2.2672e-06 | 1.0059e-06 | 0.013094 | 0.013094 | 0.013094 | 0.98108 | -0.36401 | 0.9808 | -0.36952 | 3.5974
10 | -0.015327 | -0.0038424 | 0.015331 | 0.0038448 | 4.2689e-06 | 2.4656e-06 | 0.023237 | 0.023237 | 0.023237 | 0.9815 | -0.35583 | 0.9818 | -0.34998 | 6.3838
11 | -0.087031 | -0.022018 | 0.087224 | 0.022141 | 0.00019312 | 0.00012321 | 0.13066 | 0.13066 | 0.13066 | 0.99168 | -0.15838 | 0.99408 | -0.11225 | 35.8966
12 | 0.016234 | 0.0040702 | -0.016229 | -0.0040673 | 4.9475e-06 | 2.8768e-06 | 0.024301 | 0.024301 | 0.024301 | 0.99408 | -0.11225 | 0.99375 | -0.11865 | 6.676
13 | -0.10346 | -0.026211 | 0.10358 | 0.026288 | 0.00011993 | 7.6582e-05 | 0.15496 | 0.15496 | 0.15496 | 0.99408 | -0.11225 | 0.99534 | -0.088148 | 42.5726
14 | -0.040913 | -0.010285 | 0.040931 | 0.010296 | 1.7671e-05 | 1.1147e-05 | 0.061305 | 0.061304 | 0.061305 | 0.99325 | -0.12953 | 0.99372 | -0.12049 | 16.8419
15 | 0.040913 | 0.010285 | -0.040845 | -0.010242 | 6.8346e-05 | 4.3115e-05 | 0.061305 | 0.061305 | 0.061305 | 0.99325 | -0.12953 | 0.99144 | -0.16458 | 16.842
16 | -0.058066 | -0.01459 | 0.058121 | 0.014625 | 5.4814e-05 | 3.483e-05 | 0.086963 | 0.086963 | 0.086963 | 0.99372 | -0.12049 | 0.99474 | -0.10073 | 23.8908
17 | 0.040845 | 0.010242 | -0.040844 | -0.010241 | 9.1655e-07 | 5.7821e-07 | 0.061305 | 0.061305 | 0.061305 | 0.99144 | -0.16458 | 0.99141 | -0.16505 | 16.842
18 | -0.039382 | -0.00987 | 0.039493 | 0.0099399 | 0.00011099 | 6.9913e-05 | 0.058781 | 0.058781 | 0.058781 | 0.99693 | -0.05898 | 1 | 0 | 16.1487
19 | 0.19297 | 0.049662 | -0.19214 | -0.049136 | 0.0008234 | 0.00052559 | 0.2876 | 0.2876 | 0.2876 | 1 | 0 | 0.99534 | -0.088148 | 39.5052
20 | 0.058402 | 0.014804 | -0.058121 | -0.014625 | 0.00028124 | 0.0001787 | 0.086962 | 0.086963 | 0.086963 | 1 | 0 | 0.99474 | -0.10073 | 23.8908
21 | 0.088564 | 0.022848 | -0.088495 | -0.022805 | 6.8702e-05 | 4.3429e-05 | 0.13263 | 0.13263 | 0.13263 | 0.99534 | -0.088148 | 0.9945 | -0.10408 | 18.2191
22 | 0.019409 | 0.0048689 | -0.019403 | -0.0048648 | 6.8555e-06 | 4.1099e-06 | 0.029133 | 0.029133 | 0.029133 | 0.99141 | -0.16505 | 0.99103 | -0.17246 | 8.0036
23 | 0.019403 | 0.0048648 | -0.019397 | -0.0048613 | 5.7816e-06 | 3.4662e-06 | 0.029133 | 0.029133 | 0.029133 | 0.99103 | -0.17246 | 0.99071 | -0.17872 | 8.0037
24 | 0.081403 | 0.020845 | -0.080639 | -0.020363 | 0.00076343 | 0.00048173 | 0.12271 | 0.12271 | 0.12271 | 0.98842 | -0.21954 | 0.97831 | -0.41512 | 16.8556
25 | -0.085307 | -0.021823 | 0.08569 | 0.022065 | 0.00038319 | 0.00024205 | 0.12858 | 0.12858 | 0.12858 | 0.98842 | -0.21954 | 0.99328 | -0.12718 | 17.6626
26 | 0.0039043 | 0.00097808 | -0.0039036 | -0.00097834 | 7.4278e-07 | -2.5933e-07 | 0.0058776 | 0.0058779 | 0.0058779 | 0.98842 | -0.21954 | 0.98822 | -0.22353 | 1.6148
27 | 0.012597 | 0.0031581 | -0.012594 | -0.0031563 | 3.1864e-06 | 1.7488e-06 | 0.019161 | 0.019161 | 0.019161 | 0.97831 | -0.41512 | 0.97804 | -0.42043 | 5.2639
28 | 0.068042 | 0.017205 | -0.067766 | -0.017029 | 0.00027671 | 0.00017623 | 0.10355 | 0.10355 | 0.10355 | 0.97831 | -0.41512 | 0.97396 | -0.50028 | 28.4474
29 | -0.08569 | -0.022065 | 0.085787 | 0.022126 | 9.6422e-05 | 6.0904e-05 | 0.12858 | 0.12858 | 0.12858 | 0.99328 | -0.12718 | 0.9945 | -0.10408 | 17.6624
30 | 0.01444 | 0.0036202 | -0.014437 | -0.0036182 | 3.6044e-06 | 2.0611e-06 | 0.022062 | 0.022062 | 0.022062 | 0.97396 | -0.50028 | 0.9737 | -0.50552 | 6.0611
31 | 0.053325 | 0.013408 | -0.05327 | -0.013373 | 5.5062e-05 | 3.4965e-05 | 0.081486 | 0.081486 | 0.081486 | 0.97396 | -0.50028 | 0.97286 | -0.52193 | 22.3864
32 | -0.024876 | -0.0062363 | 0.024882 | 0.0062402 | 6.2949e-06 | 3.8855e-06 | 0.038099 | 0.038099 | 0.038099 | 0.97158 | -0.54727 | 0.97185 | -0.54196 | 10.4666
33 | 0.015801 | 0.0039619 | -0.015797 | -0.0039596 | 3.9905e-06 | 2.329e-06 | 0.0242 | 0.0242 | 0.0242 | 0.97158 | -0.54727 | 0.97131 | -0.55257 | 6.6484
34 | -0.029801 | -0.0074731 | 0.02983 | 0.0074909 | 2.8486e-05 | 1.7778e-05 | 0.045631 | 0.045631 | 0.045631 | 0.97185 | -0.54196 | 0.97286 | -0.52193 | 12.536
35 | 0.013706 | 0.0034355 | -0.013704 | -0.0034346 | 1.5751e-06 | 8.9014e-07 | 0.020997 | 0.020997 | 0.020997 | 0.97131 | -0.55257 | 0.97119 | -0.55499 | 5.7684
36 | 0.023441 | 0.0058826 | -0.023433 | -0.0058781 | 7.3377e-06 | 4.5072e-06 | 0.035856 | 0.035856 | 0.035856 | 0.97286 | -0.52193 | 0.97253 | -0.5285 | 9.8505
37 | 0.0079725 | 0.0019981 | -0.0079717 | -0.0019978 | 8.1116e-07 | 3.3977e-07 | 0.012215 | 0.012215 | 0.012215 | 0.97119 | -0.55499 | 0.97108 | -0.55712 | 3.3558
38 | 0.012776 | 0.0032071 | -0.012776 | -0.0032069 | 2.5033e-07 | 1.3854e-07 | 0.019549 | 0.019549 | 0.019549 | 0.97253 | -0.5285 | 0.97251 | -0.52891 | 5.3707
39 | 0.0040699 | 0.0010199 | -0.0040697 | -0.00102 | 1.8296e-07 | -3.8092e-08 | 0.0062364 | 0.0062364 | 0.0062364 | 0.97108 | -0.55712 | 0.97104 | -0.55807 | 1.7133
40 | 0.012776 | 0.0032069 | -0.012766 | -0.0032017 | 9.424e-06 | 5.2161e-06 | 0.019549 | 0.01955 | 0.01955 | 0.97251 | -0.52891 | 0.97173 | -0.54438 | 5.3708
41 | 0.012766 | 0.0032017 | -0.012761 | -0.0031989 | 5.1004e-06 | 2.8236e-06 | 0.01955 | 0.01955 | 0.01955 | 0.97173 | -0.54438 | 0.9713 | -0.55277 | 5.3708
42 | 0.0097869 | 0.0024535 | -0.0097843 | -0.0024522 | 2.5608e-06 | 1.2631e-06 | 0.014994 | 0.014994 | 0.014994 | 0.9713 | -0.55277 | 0.97103 | -0.55826 | 4.1191
43 | 0.0074328 | 0.0018629 | -0.0074314 | -0.0018624 | 1.3334e-06 | 5.1441e-07 | 0.01139 | 0.01139 | 0.01139 | 0.97103 | -0.55826 | 0.97084 | -0.56203 | 3.1292
44 | 0.0046774 | 0.0011721 | -0.0046768 | -0.0011721 | 5.3455e-07 | -7.9346e-10 | 0.007169 | 0.0071692 | 0.0071692 | 0.97084 | -0.56203 | 0.97071 | -0.56443 | 1.9696

## res_trafo
| p_hv_mw | q_hv_mvar | p_lv_mw | q_lv_mvar | pl_mw | ql_mvar | i_hv_ka | i_lv_ka | vm_hv_pu | va_hv_degree | vm_lv_pu | va_lv_degree | loading_percent
0 | -1.2729e-15 | -1.3162e-15 | 0.00165 | 1.2699e-07 | 0.00165 | 1.2699e-07 | 5.2857e-17 | 0.0023815 | 0.99998 | 149.9956 | 1 | 0 | 0.2619

## res_ext_grid
| p_mw | q_mvar
0 | 0.29251 | 0.074405

## res_load
| p_mw | q_mvar
0 | 0.042606 | 0.010678
1 | 0.0028086 | 0.00070389
2 | 0.0066903 | 0.0016767
3 | 0.0044229 | 0.0011085
4 | 0.008631 | 0.0021631
5 | 0.021331 | 0.0053459
6 | 0.017135 | 0.0042944
7 | 0.039382 | 0.00987
8 | 0.021435 | 0.0053721
9 | 0.019397 | 0.0048613
10 | 0.0039036 | 0.00097834
11 | 0.0027084 | 0.00067879
12 | 0.012594 | 0.0031563
13 | 0.016229 | 0.0040673
14 | 0.0090749 | 0.0022744
15 | 0.0049196 | 0.001233
16 | 0.0020909 | 0.00052402
17 | 0.0057317 | 0.0014365
18 | 0.010657 | 0.002671
19 | 0.0039018 | 0.00097787
20 | 0.014437 | 0.0036182
21 | 0.0040697 | 0.00102
22 | 0.0029741 | 0.00074538
23 | 0.0023516 | 0.00058936
24 | 0.002754 | 0.00069023
25 | 0.0046768 | 0.0011721

## dtypes
| element | column | dtype
0 | bus | name | object
1 | bus | vn_kv | float64
2 | bus | type | object
3 | bus | zone | object
4 | bus | in_service | bool
5 | load | name | object
6 | load | bus | uint32
7 | load | p_mw | float64
8 | load | q_mvar | float64
9 | load | const_z_percent | float64
10 | load | const_i_percent | float64
11 | load | sn_mva | float64
12 | load | scaling | float64
13 | load | in_service | bool
14 | load | type | object
15 | ext_grid | name | object
16 | ext_grid | bus | uint32
17 | ext_grid | vm_pu | float64
18 | ext_grid | va_degree | float64
19 | ext_grid | slack_weight | float64
20 | ext_grid | in_service | bool
21 | line | name | object
22 | line | std_type | object
23 | line | from_bus | uint32
24 | line | to_bus | uint32
25 | line | length_km | float64
26 | line | r_ohm_per_km | float64
27 | line | x_ohm_per_km | float64
28 | line | c_nf_per_km | float64
29 | line | g_us_per_km | float64
30 | line | max_i_ka | float64
31 | line | df | float64
32 | line | parallel | uint32
33 | line | type | object
34 | line | in_service | bool
35 | trafo | name | object
36 | trafo | std_type | object
37 | trafo | hv_bus | uint32
38 | trafo | lv_bus | uint32
39 | trafo | sn_mva | float64
40 | trafo | vn_hv_kv | float64
41 | trafo | vn_lv_kv | float64
42 | trafo | vk_percent | float64
43 | trafo | vkr_percent | float64
44 | trafo | pfe_kw | float64
45 | trafo | i0_percent | float64
46 | trafo | shift_degree | float64
47 | trafo | tap_side | object
48 | trafo | tap_neutral | int32
49 | trafo | tap_min | int32
50 | trafo | tap_max | int32
51 | trafo | tap_step_percent | float64
52 | trafo | tap_step_degree | float64
53 | trafo | tap_pos | int32
54 | trafo | tap_phase_shifter | bool
55 | trafo | parallel | uint32
56 | trafo | df | float64
57 | trafo | in_service | bool
58 | line_geodata | coords | object
59 | bus_geodata | x | float64
60 | bus_geodata | y | float64
61 | bus_geodata | coords | object
62 | res_bus | vm_pu | float64
63 | res_bus | va_degree | float64
64 | res_bus | p_mw | float64
65 | res_bus | q_mvar | float64
66 | res_line | p_from_mw | float64
67 | res_line | q_from_mvar | float64
68 | res_line | p_to_mw | float64
69 | res_line | q_to_mvar | float64
70 | res_line | pl_mw | float64
71 | res_line | ql_mvar | float64
72 | res_line | i_from_ka | float64
73 | res_line | i_to_ka | float64
74 | res_line | i_ka | float64
75 | res_line | vm_from_pu | float64
76 | res_line | va_from_degree | float64
77 | res_line | vm_to_pu | float64
78 | res_line | va_to_degree | float64
79 | res_line | loading_percent | float64
80 | res_trafo | p_hv_mw | float64
81 | res_trafo | q_hv_mvar | float64
82 | res_trafo | p_lv_mw | float64
83 | res_trafo | q_lv_mvar | float64
84 | res_trafo | pl_mw | float64
85 | res_trafo | ql_mvar | float64
86 | res_trafo | i_hv_ka | float64
87 | res_trafo | i_lv_ka | float64
88 | res_trafo | vm_hv_pu | float64
89 | res_trafo | va_hv_degree | float64
90 | res_trafo | vm_lv_pu | float64
91 | res_trafo | va_lv_degree | float64
92 | res_trafo | loading_percent | float64
93 | res_ext_grid | p_mw | float64
94 | res_ext_grid | q_mvar | float64
95 | res_load | p_mw | float64
96 | res_load | q_mvar | float64

## parameters
| version | format_version | converged | OPF_converged | name | f_hz | sn_mva
0 | 2.14.6 | 2.14.0 | TRUE | FALSE |  | 50 | 1