## bus
| name | vn_kv | type | zone | in_service
0 | bus_LV_2208-2_0_4_node_0 | 0.4 | n |  | TRUE
1 | bus_LV_2208-2_0_4_node_1 | 0.4 | n |  | TRUE
2 | bus_LV_2208-2_0_4_node_2 | 0.4 | n |  | TRUE
3 | bus_LV_2208-2_0_4_node_5 | 0.4 | n |  | TRUE
4 | bus_LV_2208-2_0_4_node_3 | 0.4 | n |  | TRUE
5 | bus_LV_2208-2_0_4_node_51 | 0.4 | n |  | TRUE
6 | bus_LV_2208-2_0_4_node_6 | 0.4 | n |  | TRUE
7 | bus_LV_2208-2_0_4_node_34 | 0.4 | n |  | TRUE
8 | bus_LV_2208-2_0_4_node_33 | 0.4 | n |  | TRUE
9 | bus_LV_2208-2_0_4_node_7 | 0.4 | n |  | TRUE
10 | bus_LV_2208-2_0_4_node_21 | 0.4 | n |  | TRUE
11 | bus_LV_2208-2_0_4_node_24 | 0.4 | n |  | TRUE
12 | bus_LV_2208-2_0_4_node_163 | 0.4 | n |  | TRUE
13 | bus_LV_2208-2_0_4_node_8 | 0.4 | n |  | TRUE
14 | bus_LV_2208-2_0_4_node_11 | 0.4 | n |  | TRUE
15 | bus_LV_2208-2_0_4_node_12 | 0.4 | n |  | TRUE
16 | bus_LV_2208-2_0_4_node_50 | 0.4 | n |  | TRUE
17 | bus_LV_2208-2_0_4_node_10 | 0.4 | n |  | TRUE
18 | bus_LV_2208-2_0_4_node_29 | 0.4 | n |  | TRUE
19 | bus_LV_2208-2_0_4_node_42 | 0.4 | n |  | TRUE
20 | bus_LV_2208-2_0_4_node_13 | 0.4 | n |  | TRUE
21 | bus_LV_2208-2_0_4_node_175 | 0.4 | n |  | TRUE
22 | bus_LV_2208-2_0_4_node_174 | 0.4 | n |  | TRUE
23 | bus_LV_2208-2_0_4_node_170 | 0.4 | n |  | TRUE
24 | bus_LV_2208-2_0_4_node_22 | 0.4 | n |  | TRUE
25 | bus_LV_2208-2_0_4_node_147 | 0.4 | n |  | TRUE
26 | bus_LV_2208-2_0_4_node_148 | 0.4 | n |  | TRUE
27 | bus_LV_2208-2_0_4_node_146 | 0.4 | n |  | TRUE
28 | bus_LV_2208-2_0_4_node_23 | 0.4 | n |  | TRUE
29 | bus_LV_2208-2_0_4_node_149 | 0.4 | n |  | TRUE
30 | bus_LV_2208-2_0_4_node_172 | 0.4 | n |  | TRUE
31 | bus_LV_2208-2_0_4_node_171 | 0.4 | n |  | TRUE
32 | bus_LV_2208-2_0_4_node_4 | 0.4 | n |  | TRUE
33 | bus_LV_2208-2_0_4_node_32 | 0.4 | n |  | TRUE
34 | bus_LV_2208-2_0_4_node_30 | 0.4 | n |  | TRUE
35 | bus_LV_2208-2_0_4_node_28 | 0.4 | n |  | TRUE
36 | bus_LV_2208-2_0_4_node_26 | 0.4 | n |  | TRUE
37 | bus_LV_2208-2_0_4_node_31 | 0.4 | n |  | TRUE
38 | bus_LV_2208-2_0_4_node_27 | 0.4 | n |  | TRUE
39 | bus_LV_2208-2_0_4_node_39 | 0.4 | n |  | TRUE
40 | bus_LV_2208-2_0_4_node_40 | 0.4 | n |  | TRUE
41 | bus_LV_2208-2_0_4_node_35 | 0.4 | n |  | TRUE
42 | bus_LV_2208-2_0_4_node_139 | 0.4 | n |  | TRUE
43 | bus_LV_2208-2_0_4_node_145 | 0.4 | n |  | TRUE
44 | bus_LV_2208-2_0_4_node_150 | 0.4 | n |  | TRUE
45 | bus_LV_2208-2_0_4_node_151 | 0.4 | n |  | TRUE
46 | bus_LV_2208-2_0_4_node_45 | 0.4 | n |  | TRUE
47 | bus_LV_2208-2_0_4_node_43 | 0.4 | n |  | TRUE
48 | bus_LV_2208-2_0_4_node_41 | 0.4 | n |  | TRUE
49 | bus_LV_2208-2_0_4_node_143 | 0.4 | n |  | TRUE
50 | bus_LV_2208-2_0_4_node_176 | 0.4 | n |  | TRUE
51 | bus_LV_2208-2_0_4_node_36 | 0.4 | n |  | TRUE
52 | bus_LV_2208-2_0_4_node_37 | 0.4 | n |  | TRUE
53 | bus_LV_2208-2_0_4_node_38 | 0.4 | n |  | TRUE
54 | bus_LV_2208-2_0_4_node_133 | 0.4 | n |  | TRUE
55 | bus_LV_2208-2_0_4_node_131 | 0.4 | n |  | TRUE
56 | bus_LV_2208-2_0_4_node_159 | 0.4 | n |  | TRUE
57 | bus_LV_2208-2_0_4_node_141 | 0.4 | n |  | TRUE
58 | bus_LV_2208-2_0_4_node_160 | 0.4 | n |  | TRUE
59 | bus_LV_2208-2_0_4_node_49 | 0.4 | n |  | TRUE
60 | bus_LV_2208-2_0_4_node_46 | 0.4 | n |  | TRUE
61 | bus_LV_2208-2_0_4_node_44 | 0.4 | n |  | TRUE
62 | bus_LV_2208-2_0_4_node_142 | 0.4 | n |  | TRUE
63 | bus_LV_2208-2_0_4_node_156 | 0.4 | n |  | TRUE
64 | bus_LV_2208-2_0_4_node_158 | 0.4 | n |  | TRUE
65 | bus_LV_2208-2_0_4_node_155 | 0.4 | n |  | TRUE
66 | bus_LV_2208-2_0_4_node_137 | 0.4 | n |  | TRUE
67 | bus_LV_2208-2_0_4_node_144 | 0.4 | n |  | TRUE
68 | bus_LV_2208-2_0_4_node_138 | 0.4 | n |  | TRUE
69 | bus_LV_2208-2_0_4_node_135 | 0.4 | n |  | TRUE
70 | bus_LV_2208-2_0_4_node_136 | 0.4 | n |  | TRUE
71 | bus_LV_2208-2_0_4_node_140 | 0.4 | n |  | TRUE
72 | bus_LV_2208-2_0_4_node_164 | 0.4 | n |  | TRUE
73 | bus_LV_2208-2_0_4_node_161 | 0.4 | n |  | TRUE
74 | bus_LV_2208-2_0_4_node_165 | 0.4 | n |  | TRUE
75 | bus_LV_2208-2_0_4_node_162 | 0.4 | n |  | TRUE
76 | bus_LV_2208-2_0_4_node_166 | 0.4 | n |  | TRUE
77 | bus_LV_2208-2_0_4_node_152 | 0.4 | n |  | TRUE
78 | bus_LV_2208-2_0_4_node_167 | 0.4 | n |  | TRUE
79 | bus_LV_2208-2_0_4_node_153 | 0.4 | n |  | TRUE
80 | bus_LV_2208-2_0_4_node_154 | 0.4 | n |  | TRUE
81 | bus_LV_2208-2_0_4_node_173 | 0.4 | n |  | TRUE
82 | bus_LV_2208-2_0_4_node_157 | 0.4 | n |  | TRUE
83 | bus_LV_2208-2_0_4_node_169 | 0.4 | n |  | TRUE
84 | bus_LV_2208-2_0_4_node_168 | 0.4 | n |  | TRUE
85 | bus_MV_373_0_node_117 | 20 | n |  | TRUE

## load
| name | bus | p_mw | q_mvar | const_z_percent | const_i_percent | sn_mva | scaling | in_service | type
0 | LV_2208-2_0_4_load_0 | 0 | 0.0019327 | 0.00048437 | 0 | 0 |  | 1 | TRUE | wye
1 | LV_2208-2_0_4_load_3 | 4 | 0.0034397 | 0.00086206 | 0 | 0 |  | 1 | TRUE | wye
2 | LV_2208-2_0_4_load_51 | 5 | 0.043234 | 0.010835 | 0 | 0 |  | 1 | TRUE | wye
3 | LV_2208-2_0_4_load_34 | 7 | 0.026165 | 0.0065575 | 0 | 0 |  | 1 | TRUE | wye
4 | LV_2208-2_0_4_load_33 | 8 | 0.014124 | 0.0035399 | 0 | 0 |  | 1 | TRUE | wye
5 | LV_2208-2_0_4_load_163 | 12 | 0.00076408 | 0.0001915 | 0 | 0 |  | 1 | TRUE | wye
6 | LV_2208-2_0_4_load_50 | 16 | 0.0060789 | 0.0015235 | 0 | 0 |  | 1 | TRUE | wye
7 | LV_2208-2_0_4_load_42 | 19 | 0.016169 | 0.0040524 | 0 | 0 |  | 1 | TRUE | wye
8 | LV_2208-2_0_4_load_175 | 21 | 0.0026188 | 0.00065634 | 0 | 0 |  | 1 | TRUE | wye
9 | LV_2208-2_0_4_load_174 | 22 | 0.0026707 | 0.00066935 | 0 | 0 |  | 1 | TRUE | wye
10 | LV_2208-2_0_4_load_170 | 23 | 0.0062591 | 0.0015687 | 0 | 0 |  | 1 | TRUE | wye
11 | LV_2208-2_0_4_load_148 | 26 | 0.0035701 | 0.00089474 | 0 | 0 |  | 1 | TRUE | wye
12 | LV_2208-2_0_4_load_146 | 27 | 0.0045912 | 0.0011507 | 0 | 0 |  | 1 | TRUE | wye
13 | LV_2208-2_0_4_load_172 | 30 | 0.00079377 | 0.00019894 | 0 | 0 |  | 1 | TRUE | wye
14 | LV_2208-2_0_4_load_171 | 31 | 0.004683 | 0.0011737 | 0 | 0 |  | 1 | TRUE | wye
15 | LV_2208-2_0_4_load_4 | 32 | 0.0031558 | 0.00079092 | 0 | 0 |  | 1 | TRUE | wye
16 | LV_2208-2_0_4_load_30 | 34 | 0.027621 | 0.0069224 | 0 | 0 |  | 1 | TRUE | wye
17 | LV_2208-2_0_4_load_26 | 36 | 0.015597 | 0.003909 | 0 | 0 |  | 1 | TRUE | wye
18 | LV_2208-2_0_4_load_27 | 38 | 0.017102 | 0.0042862 | 0 | 0 |  | 1 | TRUE | wye
19 | LV_2208-2_0_4_load_35 | 41 | 0.0041774 | 0.0010469 | 0 | 0 |  | 1 | TRUE | wye
20 | LV_2208-2_0_4_load_145 | 43 | 0.006427 | 0.0016108 | 0 | 0 |  | 1 | TRUE | wye
21 | LV_2208-2_0_4_load_151 | 45 | 0.00065496 | 0.00016415 | 0 | 0 |  | 1 | TRUE | wye
22 | LV_2208-2_0_4_load_43 | 47 | 0.010396 | 0.0026056 | 0 | 0 |  | 1 | TRUE | wye
23 | LV_2208-2_0_4_load_143 | 49 | 0.0015326 | 0.00038409 | 0 | 0 |  | 1 | TRUE | wye
24 | LV_2208-2_0_4_load_176 | 50 | 0.0029429 | 0.00073755 | 0 | 0 |  | 1 | TRUE | wye
25 | LV_2208-2_0_4_load_38 | 53 | 0.0028634 | 0.00071763 | 0 | 0 |  | 1 | TRUE | wye
26 | LV_2208-2_0_4_load_133 | 54 | 0.0043827 | 0.0010984 | 0 | 0 |  | 1 | TRUE | wye
27 | LV_2208-2_0_4_load_131 | 55 | 0.0031389 | 0.00078669 | 0 | 0 |  | 1 | TRUE | wye
28 | LV_2208-2_0_4_load_159 | 56 | 0.0027309 | 0.00068442 | 0 | 0 |  | 1 | TRUE | wye
29 | LV_2208-2_0_4_load_141 | 57 | 0.0025766 | 0.00064576 | 0 | 0 |  | 1 | TRUE | wye
30 | LV_2208-2_0_4_load_160 | 58 | 0.0046662 | 0.0011695 | 0 | 0 |  | 1 | TRUE | wye
31 | LV_2208-2_0_4_load_49 | 59 | 0.0058086 | 0.0014558 | 0 | 0 |  | 1 | TRUE | wye
32 | LV_2208-2_0_4_load_46 | 60 | 0.0030186 | 0.00075652 | 0 | 0 |  | 1 | TRUE | wye
33 | LV_2208-2_0_4_load_44 | 61 | 0.02242 | 0.005619 | 0 | 0 |  | 1 | TRUE | wye
34 | LV_2208-2_0_4_load_142 | 62 | 0.0023632 | 0.00059228 | 0 | 0 |  | 1 | TRUE | wye
35 | LV_2208-2_0_4_load_158 | 64 | 0.00053861 | 0.00013499 | 0 | 0 |  | 1 | TRUE | wye
36 | LV_2208-2_0_4_load_155 | 65 | 0.0013326 | 0.00033398 | 0 | 0 |  | 1 | TRUE | wye
37 | LV_2208-2_0_4_load_144 | 67 | 0.019096 | 0.0047859 | 0 | 0 |  | 1 | TRUE | wye
38 | LV_2208-2_0_4_load_135 | 69 | 0.0022286 | 0.00055854 | 0 | 0 |  | 1 | TRUE | wye
39 | LV_2208-2_0_4_load_140 | 71 | 0.010918 | 0.0027363 | 0 | 0 |  | 1 | TRUE | wye
40 | LV_2208-2_0_4_load_164 | 72 | 0.00032515 | 8.1491e-05 | 0 | 0 |  | 1 | TRUE | wye
41 | LV_2208-2_0_4_load_161 | 73 | 0.0042475 | 0.0010645 | 0 | 0 |  | 1 | TRUE | wye
42 | LV_2208-2_0_4_load_165 | 74 | 0.015984 | 0.0040059 | 0 | 0 |  | 1 | TRUE | wye
43 | LV_2208-2_0_4_load_162 | 75 | 0.0040528 | 0.0010157 | 0 | 0 |  | 1 | TRUE | wye
44 | LV_2208-2_0_4_load_166 | 76 | 0.0024606 | 0.00061667 | 0 | 0 |  | 1 | TRUE | wye
45 | LV_2208-2_0_4_load_167 | 78 | 0.0034447 | 0.00086333 | 0 | 0 |  | 1 | TRUE | wye
46 | LV_2208-2_0_4_load_173 | 81 | 0.0013027 | 0.0003265 | 0 | 0 |  | 1 | TRUE | wye
47 | LV_2208-2_0_4_load_169 | 83 | 0.0014047 | 0.00035205 | 0 | 0 |  | 1 | TRUE | wye
48 | LV_2208-2_0_4_load_168 | 84 | 0.0047435 | 0.0011888 | 0 | 0 |  | 1 | TRUE | wye

## ext_grid
| name | bus | vm_pu | va_degree | slack_weight | in_service
0 |  | 18 | 1 | 0 | 1 | TRUE

## line
| name | std_type | from_bus | to_bus | length_km | r_ohm_per_km | x_ohm_per_km | c_nf_per_km | g_us_per_km | max_i_ka | df | parallel | type | in_service
0 | LV_2208-2_0_4_line_0 |  | 0 | 1 | 0.00058356 | 0.125 | 0.08 | 261 | 0 | 0.364 | 1 | 1 | cs | TRUE
1 | LV_2208-2_0_4_line_1 |  | 1 | 2 | 0.015581 | 0.125 | 0.08 | 261 | 0 | 0.364 | 1 | 1 | cs | TRUE
2 | LV_2208-2_0_4_line_2 |  | 2 | 3 | 0.084646 | 0.125 | 0.08 | 261 | 0 | 0.364 | 1 | 1 | cs | TRUE
3 | LV_2208-2_0_4_line_3 |  | 2 | 4 | 0.010537 | 0.125 | 0.08 | 261 | 0 | 0.364 | 1 | 1 | cs | TRUE
4 | LV_2208-2_0_4_line_4 |  | 3 | 5 | 0.045279 | 0.125 | 0.08 | 261 | 0 | 0.364 | 1 | 1 | cs | TRUE
5 | LV_2208-2_0_4_line_5 |  | 4 | 32 | 0.026224 | 0.125 | 0.08 | 261 | 0 | 0.364 | 1 | 1 | cs | TRUE
6 | LV_2208-2_0_4_line_6 |  | 5 | 15 | 0.0039346 | 0.125 | 0.08 | 261 | 0 | 0.364 | 1 | 1 | cs | TRUE
7 | LV_2208-2_0_4_line_7 |  | 6 | 7 | 0.027913 | 0.125 | 0.08 | 261 | 0 | 0.364 | 1 | 1 | cs | TRUE
8 | LV_2208-2_0_4_line_8 |  | 6 | 8 | 0.027631 | 0.125 | 0.08 | 261 | 0 | 0.364 | 1 | 1 | cs | TRUE
9 | LV_2208-2_0_4_line_9 |  | 7 | 33 | 0.01687 | 0.125 | 0.08 | 261 | 0 | 0.364 | 1 | 1 | cs | TRUE
10 | LV_2208-2_0_4_line_10 |  | 9 | 10 | 0.10307 | 0.125 | 0.08 | 261 | 0 | 0.364 | 1 | 1 | cs | TRUE
11 | LV_2208-2_0_4_line_11 |  | 9 | 11 | 0.029858 | 0.125 | 0.08 | 261 | 0 | 0.364 | 1 | 1 | cs | TRUE
12 | LV_2208-2_0_4_line_12 |  | 9 | 12 | 0.030298 | 0.125 | 0.08 | 261 | 0 | 0.364 | 1 | 1 | cs | TRUE
13 | LV_2208-2_0_4_line_13 |  | 10 | 23 | 0.035914 | 0.125 | 0.08 | 261 | 0 | 0.364 | 1 | 1 | cs | TRUE
14 | LV_2208-2_0_4_line_14 |  | 11 | 31 | 0.041295 | 0.125 | 0.08 | 261 | 0 | 0.364 | 1 | 1 | cs | TRUE
15 | LV_2208-2_0_4_line_15 |  | 12 | 25 | 0.023643 | 0.125 | 0.08 | 261 | 0 | 0.364 | 1 | 1 | cs | TRUE
16 | LV_2208-2_0_4_line_16 |  | 13 | 14 | 0.024217 | 0.125 | 0.08 | 261 | 0 | 0.364 | 1 | 1 | cs | TRUE
17 | LV_2208-2_0_4_line_17 |  | 13 | 15 | 0.12808 | 0.125 | 0.08 | 261 | 0 | 0.364 | 1 | 1 | cs | TRUE
18 | LV_2208-2_0_4_line_18 |  | 13 | 16 | 0.026008 | 0.125 | 0.08 | 261 | 0 | 0.364 | 1 | 1 | cs | TRUE
19 | LV_2208-2_0_4_line_19 |  | 14 | 20 | 0.04735 | 0.125 | 0.08 | 261 | 0 | 0.364 | 1 | 1 | cs | TRUE
20 | LV_2208-2_0_4_line_20 |  | 14 | 17 | 0.076765 | 0.125 | 0.08 | 261 | 0 | 0.364 | 1 | 1 | cs | TRUE
21 | LV_2208-2_0_4_line_21 |  | 17 | 18 | 0.049221 | 0.125 | 0.08 | 261 | 0 | 0.364 | 1 | 1 | cs | TRUE
22 | LV_2208-2_0_4_line_22 |  | 17 | 19 | 0.023216 | 0.125 | 0.08 | 261 | 0 | 0.364 | 1 | 1 | cs | TRUE
23 | LV_2208-2_0_4_line_23 |  | 18 | 37 | 0.11408 | 0.125 | 0.08 | 261 | 0 | 0.364 | 1 | 2 | cs | TRUE
24 | LV_2208-2_0_4_line_24 |  | 18 | 38 | 0.021487 | 0.125 | 0.08 | 261 | 0 | 0.364 | 1 | 1 | cs | TRUE
25 | LV_2208-2_0_4_line_25 |  | 19 | 33 | 0.030834 | 0.125 | 0.08 | 261 | 0 | 0.364 | 1 | 1 | cs | TRUE
26 | LV_2208-2_0_4_line_26 |  | 20 | 21 | 0.033147 | 0.125 | 0.08 | 261 | 0 | 0.364 | 1 | 1 | cs | TRUE
27 | LV_2208-2_0_4_line_27 |  | 20 | 22 | 0.024074 | 0.125 | 0.08 | 261 | 0 | 0.364 | 1 | 1 | cs | TRUE
28 | LV_2208-2_0_4_line_28 |  | 24 | 25 | 0.003798 | 0.125 | 0.08 | 261 | 0 | 0.364 | 1 | 1 | cs | TRUE
29 | LV_2208-2_0_4_line_29 |  | 24 | 26 | 0.015588 | 0.125 | 0.08 | 261 | 0 | 0.364 | 1 | 1 | cs | TRUE
30 | LV_2208-2_0_4_line_30 |  | 24 | 27 | 0.010446 | 0.125 | 0.08 | 261 | 0 | 0.364 | 1 | 1 | cs | TRUE
31 | LV_2208-2_0_4_line_31 |  | 25 | 42 | 0.022101 | 0.125 | 0.08 | 261 | 0 | 0.364 | 1 | 1 | cs | TRUE
32 | LV_2208-2_0_4_line_32 |  | 26 | 29 | 0.011717 | 0.125 | 0.08 | 261 | 0 | 0.364 | 1 | 1 | cs | TRUE
33 | LV_2208-2_0_4_line_33 |  | 27 | 43 | 0.016757 | 0.125 | 0.08 | 261 | 0 | 0.364 | 1 | 1 | cs | TRUE
34 | LV_2208-2_0_4_line_34 |  | 28 | 29 | 0.005221 | 0.125 | 0.08 | 261 | 0 | 0.364 | 1 | 1 | cs | TRUE
35 | LV_2208-2_0_4_line_35 |  | 28 | 30 | 0.0036439 | 0.125 | 0.08 | 261 | 0 | 0.364 | 1 | 1 | cs | TRUE
36 | LV_2208-2_0_4_line_36 |  | 29 | 44 | 0.01593 | 0.125 | 0.08 | 261 | 0 | 0.364 | 1 | 1 | cs | TRUE
37 | LV_2208-2_0_4_line_37 |  | 29 | 45 | 0.010882 | 0.125 | 0.08 | 261 | 0 | 0.364 | 1 | 1 | cs | TRUE
38 | LV_2208-2_0_4_line_38 |  | 34 | 35 | 0.025614 | 0.125 | 0.08 | 261 | 0 | 0.364 | 1 | 1 | cs | TRUE
39 | LV_2208-2_0_4_line_39 |  | 35 | 36 | 0.016445 | 0.125 | 0.08 | 261 | 0 | 0.364 | 1 | 1 | cs | TRUE
40 | LV_2208-2_0_4_line_40 |  | 36 | 38 | 0.042498 | 0.125 | 0.08 | 261 | 0 | 0.364 | 1 | 1 | cs | TRUE
41 | LV_2208-2_0_4_line_41 |  | 37 | 39 | 0.003466 | 0.125 | 0.08 | 261 | 0 | 0.364 | 1 | 1 | cs | TRUE
42 | LV_2208-2_0_4_line_42 |  | 37 | 40 | 0.1034 | 0.125 | 0.08 | 261 | 0 | 0.364 | 1 | 1 | cs | TRUE
43 | LV_2208-2_0_4_line_43 |  | 37 | 41 | 0.014667 | 0.125 | 0.08 | 261 | 0 | 0.364 | 1 | 1 | cs | TRUE
44 | LV_2208-2_0_4_line_44 |  | 39 | 46 | 0.037907 | 0.125 | 0.08 | 261 | 0 | 0.364 | 1 | 1 | cs | TRUE
45 | LV_2208-2_0_4_line_45 |  | 39 | 47 | 0.027444 | 0.125 | 0.08 | 261 | 0 | 0.364 | 1 | 1 | cs | TRUE
46 | LV_2208-2_0_4_line_46 |  | 40 | 48 | 0.37091 | 0.125 | 0.08 | 261 | 0 | 0.364 | 1 | 1 | cs | TRUE
47 | LV_2208-2_0_4_line_47 |  | 40 | 49 | 0.040753 | 0.125 | 0.08 | 261 | 0 | 0.364 | 1 | 1 | cs | TRUE
48 | LV_2208-2_0_4_line_48 |  | 41 | 51 | 0.011043 | 0.125 | 0.08 | 261 | 0 | 0.364 | 1 | 1 | cs | TRUE
49 | LV_2208-2_0_4_line_49 |  | 42 | 72 | 0.011797 | 0.125 | 0.08 | 261 | 0 | 0.364 | 1 | 1 | cs | TRUE
50 | LV_2208-2_0_4_line_50 |  | 43 | 68 | 0.019747 | 0.125 | 0.08 | 261 | 0 | 0.364 | 1 | 1 | cs | TRUE
51 | LV_2208-2_0_4_line_51 |  | 44 | 76 | 0.020627 | 0.125 | 0.08 | 261 | 0 | 0.364 | 1 | 1 | cs | TRUE
52 | LV_2208-2_0_4_line_52 |  | 45 | 77 | 0.014772 | 0.125 | 0.08 | 261 | 0 | 0.364 | 1 | 1 | cs | TRUE
53 | LV_2208-2_0_4_line_53 |  | 46 | 59 | 0.015715 | 0.125 | 0.08 | 261 | 0 | 0.364 | 1 | 1 | cs | TRUE
54 | LV_2208-2_0_4_line_54 |  | 46 | 60 | 0.032806 | 0.125 | 0.08 | 261 | 0 | 0.364 | 1 | 1 | cs | TRUE
55 | LV_2208-2_0_4_line_55 |  | 47 | 61 | 0.036627 | 0.125 | 0.08 | 261 | 0 | 0.364 | 1 | 1 | cs | TRUE
56 | LV_2208-2_0_4_line_56 |  | 48 | 50 | 0.091284 | 0.125 | 0.08 | 261 | 0 | 0.364 | 1 | 1 | cs | TRUE
57 | LV_2208-2_0_4_line_57 |  | 49 | 62 | 0.022357 | 0.125 | 0.08 | 261 | 0 | 0.364 | 1 | 1 | cs | TRUE
58 | LV_2208-2_0_4_line_58 |  | 51 | 52 | 0.023022 | 0.125 | 0.08 | 261 | 0 | 0.364 | 1 | 1 | cs | TRUE
59 | LV_2208-2_0_4_line_59 |  | 51 | 53 | 0.019976 | 0.125 | 0.08 | 261 | 0 | 0.364 | 1 | 1 | cs | TRUE
60 | LV_2208-2_0_4_line_60 |  | 52 | 54 | 0.021017 | 0.125 | 0.08 | 261 | 0 | 0.364 | 1 | 1 | cs | TRUE
61 | LV_2208-2_0_4_line_61 |  | 52 | 55 | 0.01113 | 0.125 | 0.08 | 261 | 0 | 0.364 | 1 | 1 | cs | TRUE
62 | LV_2208-2_0_4_line_62 |  | 53 | 56 | 0.0077985 | 0.125 | 0.08 | 261 | 0 | 0.364 | 1 | 1 | cs | TRUE
63 | LV_2208-2_0_4_line_63 |  | 54 | 57 | 0.038451 | 0.125 | 0.08 | 261 | 0 | 0.364 | 1 | 1 | cs | TRUE
64 | LV_2208-2_0_4_line_64 |  | 56 | 58 | 0.0054445 | 0.125 | 0.08 | 261 | 0 | 0.364 | 1 | 1 | cs | TRUE
65 | LV_2208-2_0_4_line_65 |  | 57 | 66 | 0.0057807 | 0.125 | 0.08 | 261 | 0 | 0.364 | 1 | 1 | cs | TRUE
66 | LV_2208-2_0_4_line_66 |  | 63 | 64 | 0.0093506 | 0.125 | 0.08 | 261 | 0 | 0.364 | 1 | 1 | cs | TRUE
67 | LV_2208-2_0_4_line_67 |  | 63 | 65 | 0.0077836 | 0.125 | 0.08 | 261 | 0 | 0.364 | 1 | 1 | cs | TRUE
68 | LV_2208-2_0_4_line_68 |  | 65 | 82 | 0.042584 | 0.125 | 0.08 | 261 | 0 | 0.364 | 1 | 1 | cs | TRUE
69 | LV_2208-2_0_4_line_69 |  | 66 | 71 | 0.040139 | 0.125 | 0.08 | 261 | 0 | 0.364 | 1 | 1 | cs | TRUE
70 | LV_2208-2_0_4_line_70 |  | 66 | 69 | 0.013613 | 0.125 | 0.08 | 261 | 0 | 0.364 | 1 | 1 | cs | TRUE
71 | LV_2208-2_0_4_line_71 |  | 67 | 68 | 0.029393 | 0.125 | 0.08 | 261 | 0 | 0.364 | 1 | 1 | cs | TRUE
72 | LV_2208-2_0_4_line_72 |  | 68 | 70 | 0.008937 | 0.125 | 0.08 | 261 | 0 | 0.364 | 1 | 1 | cs | TRUE
73 | LV_2208-2_0_4_line_73 |  | 69 | 70 | 0.02422 | 0.125 | 0.08 | 261 | 0 | 0.364 | 1 | 1 | cs | TRUE
74 | LV_2208-2_0_4_line_74 |  | 71 | 73 | 0.0045255 | 0.125 | 0.08 | 261 | 0 | 0.364 | 1 | 1 | cs | TRUE
75 | LV_2208-2_0_4_line_75 |  | 72 | 74 | 0.083156 | 0.125 | 0.08 | 261 | 0 | 0.364 | 1 | 1 | cs | TRUE
76 | LV_2208-2_0_4_line_76 |  | 73 | 75 | 0.0097769 | 0.125 | 0.08 | 261 | 0 | 0.364 | 1 | 1 | cs | TRUE
77 | LV_2208-2_0_4_line_77 |  | 76 | 78 | 0.002136 | 0.125 | 0.08 | 261 | 0 | 0.364 | 1 | 1 | cs | TRUE
78 | LV_2208-2_0_4_line_78 |  | 77 | 79 | 0.003963 | 0.125 | 0.08 | 261 | 0 | 0.364 | 1 | 1 | cs | TRUE
79 | LV_2208-2_0_4_line_79 |  | 77 | 80 | 0.012429 | 0.125 | 0.08 | 261 | 0 | 0.364 | 1 | 1 | cs | TRUE
80 | LV_2208-2_0_4_line_80 |  | 79 | 81 | 0.002727 | 0.125 | 0.08 | 261 | 0 | 0.364 | 1 | 1 | cs | TRUE
81 | LV_2208-2_0_4_line_81 |  | 80 | 82 | 0.003754 | 0.125 | 0.08 | 261 | 0 | 0.364 | 1 | 1 | cs | TRUE
82 | LV_2208-2_0_4_line_82 |  | 80 | 83 | 0.023588 | 0.125 | 0.08 | 261 | 0 | 0.364 | 1 | 1 | cs | TRUE
83 | LV_2208-2_0_4_line_83 |  | 83 | 84 | 0.0098964 | 0.125 | 0.08 | 261 | 0 | 0.364 | 1 | 1 | cs | TRUE

## trafo
| name | std_type | hv_bus | lv_bus | sn_mva | vn_hv_kv | vn_lv_kv | vk_percent | vkr_percent | pfe_kw | i0_percent | shift_degree | tap_side | tap_neutral | tap_min | tap_max | tap_step_percent | tap_step_degree | tap_pos | tap_phase_shifter | parallel | df | in_service
0 | LV_2208-2_0_4_trafo_29 | 0.63 MVA 20/0.4 kV | 85 | 18 | 0.63 | 20 | 0.4 | 6 | 1.206 | 1.65 | 0.2619 | 150 | hv | 0 | -2 | 2 | 2.5 | 0 | 0 | FALSE | 1 | 1 | TRUE

## line_geodata
| x0 | y0 | x1 | y1 | x2 | y2 | x3 | y3 | x4 | y4 | x5 | y5 | x6 | y6 | x7 | y7 | x8 | y8 | x9 | y9 | x10 | y10 | x11 | y11 | x12 | y12 | x13 | y13 | x14 | y14 | x15 | y15 | x16 | y16 | x17 | y17 | x18 | y18 | x19 | y19 | x20 | y20 | x21 | y21 | x22 | y22 | x23 | y23 | x24 | y24 | x25 | y25
0 | 2574148.6602 | 1181726.9518 | 2574149.0303 | 1181726.5006
1 | 2574158.9202 | 1181714.4404 | 2574149.0303 | 1181726.5006
2 | 2574158.9202 | 1181714.4404 | 2574133.872 | 1181696.3727 | 2574131.6732 | 1181699.9953 | 2574128.6541 | 1181702.8543 | 2574122.7394 | 1181710.6506 | 2574101.4055 | 1181739.1246
3 | 2574158.9202 | 1181714.4404 | 2574165.3402 | 1181706.0847
4 | 2574101.4055 | 1181739.1246 | 2574066.5807 | 1181710.187
5 | 2574165.3402 | 1181706.0847 | 2574181.3175 | 1181685.2898
6 | 2574063.5545 | 1181707.6724 | 2574066.5807 | 1181710.187
7 | 2574027.3437 | 1181805.8365 | 2574005.7778 | 1181788.1158
8 | 2574027.3437 | 1181805.8365 | 2574010.3078 | 1181827.5912
9 | 2573992.7435 | 1181777.4056 | 2574005.7778 | 1181788.1158
10 | 2573782.5422 | 1181659.6297 | 2573780.3758 | 1181656.6821 | 2573798.4733 | 1181646.1972 | 2573808.6903 | 1181640.9275 | 2573813.7839 | 1181639.2598 | 2573818.82 | 1181638.404 | 2573823.2812 | 1181638.7735 | 2573827.4919 | 1181639.511 | 2573835.034 | 1181609.34 | 2573839.7368 | 1181610.8313 | 2573850.9394 | 1181614.3841
11 | 2573761.9285 | 1181655.3068 | 2573768.8821 | 1181665.0592 | 2573780.3758 | 1181656.6821 | 2573782.5422 | 1181659.6297
12 | 2573782.5422 | 1181659.6297 | 2573757.8168 | 1181677.1412
13 | 2573850.9394 | 1181614.3841 | 2573842.2934 | 1181631.3975 | 2573843.6692 | 1181635.1601 | 2573855.218 | 1181640.7332
14 | 2573761.9285 | 1181655.3068 | 2573772.4083 | 1181640.3419 | 2573753.0433 | 1181628.2429 | 2573752.8533 | 1181628.2667
15 | 2573753.0716 | 1181697.2121 | 2573750.9225 | 1181692.9748 | 2573750.0859 | 1181688.5318 | 2573751.067 | 1181684.1696 | 2573754.0488 | 1181679.8098 | 2573757.8168 | 1181677.1412
16 | 2573964.1393 | 1181688.1281 | 2573961.4443 | 1181688.2621 | 2573951.8328 | 1181695.7968 | 2573950.4261 | 1181695.4139 | 2573943.5751 | 1181691.5862
17 | 2573964.1393 | 1181688.1281 | 2573967.918 | 1181687.867 | 2573968.0369 | 1181688.867 | 2573980.5326 | 1181696.5833 | 2573981.7196 | 1181699.1127 | 2573985.5882 | 1181696.7058 | 2573987.6844 | 1181699.3424 | 2573995.4717 | 1181688.4807 | 2573998.7207 | 1181682.3077 | 2574009.256 | 1181678.2264 | 2574022.3142 | 1181674.8012 | 2574047.4171 | 1181694.8136 | 2574063.5545 | 1181707.6724
18 | 2573964.1393 | 1181688.1281 | 2573964.9321 | 1181670.3153 | 2573957.3993 | 1181667.1331
19 | 2573909.2884 | 1181665.2332 | 2573907.2773 | 1181669.8333 | 2573928.6124 | 1181682.0243 | 2573943.5751 | 1181691.5862
20 | 2573943.5751 | 1181691.5862 | 2573941.8021 | 1181694.7623 | 2573948.2728 | 1181698.9362 | 2573945.7392 | 1181702.7937 | 2573950.5182 | 1181706.0412 | 2573952.286 | 1181708.6571 | 2573953.2549 | 1181711.9768 | 2573954.2025 | 1181713.8848 | 2573957.2093 | 1181716.9622 | 2573961.6862 | 1181719.2105 | 2573966.0642 | 1181719.7917 | 2573969.2009 | 1181721.1454 | 2573966.293 | 1181723.237 | 2573950.6739 | 1181743.4712
21 | 2573925.2502 | 1181782.9138 | 2573923.5311 | 1181777.4407 | 2573943.5489 | 1181752.0734 | 2573950.6739 | 1181743.4712
22 | 2573950.6739 | 1181743.4712 | 2573968.744 | 1181758.047
23 | 2573857.7421 | 1181863.4953 | 2573871.1741 | 1181844.4044 | 2573892.4275 | 1181817.075 | 2573923.5311 | 1181777.4407 | 2573925.2502 | 1181782.9138
24 | 2573925.2502 | 1181782.9138 | 2573921.5057 | 1181787.4992 | 2573924.4588 | 1181799.2813 | 2573925.5995 | 1181802.5064
25 | 2573992.7435 | 1181777.4056 | 2573968.744 | 1181758.047
26 | 2573909.2884 | 1181665.2332 | 2573935.945 | 1181675.4889 | 2573937.7131 | 1181671.1789
27 | 2573909.2884 | 1181665.2332 | 2573918.9397 | 1181643.1784
28 | 2573751.6132 | 1181700.7203 | 2573753.0716 | 1181697.2121
29 | 2573751.6132 | 1181700.7203 | 2573749.1621 | 1181704.2107 | 2573744.2366 | 1181700.6971 | 2573739.5566 | 1181698.2681
30 | 2573751.6132 | 1181700.7203 | 2573759.7594 | 1181707.2587
31 | 2573769.8048 | 1181711.7017 | 2573753.0716 | 1181697.2121
32 | 2573729.0683 | 1181693.0598 | 2573731.3021 | 1181693.9838 | 2573739.5566 | 1181698.2681
33 | 2573772.8277 | 1181717.7478 | 2573759.7594 | 1181707.2587
34 | 2573728.9854 | 1181688.091 | 2573729.7796 | 1181691.5893 | 2573729.0683 | 1181693.0598
35 | 2573728.9854 | 1181688.091 | 2573725.4716 | 1181687.1258
36 | 2573729.0683 | 1181693.0598 | 2573722.1598 | 1181707.4199
37 | 2573729.0683 | 1181693.0598 | 2573719.012 | 1181688.9025
38 | 2573951.6705 | 1181854.6137 | 2573971.963 | 1181870.2431
39 | 2573951.6705 | 1181854.6137 | 2573946.3331 | 1181845.8991 | 2573942.6906 | 1181840.8496
40 | 2573925.5995 | 1181802.5064 | 2573929.7549 | 1181814.2549 | 2573933.734 | 1181828.4338 | 2573942.6906 | 1181840.8496
41 | 2573857.7421 | 1181863.4953 | 2573860.3104 | 1181865.8297
42 | 2573829.2292 | 1181933.0342 | 2573826.7365 | 1181937.4919 | 2573823.689 | 1181935.5598 | 2573810.7028 | 1181927.3791 | 2573836.7459 | 1181891.9243 | 2573857.7421 | 1181863.4953
43 | 2573857.7421 | 1181863.4953 | 2573848.0118 | 1181852.5211
44 | 2573891.6948 | 1181887.0035 | 2573882.2337 | 1181881.7088 | 2573873.4593 | 1181876.2777 | 2573865.3395 | 1181870.3879 | 2573860.3104 | 1181865.8297
45 | 2573860.3104 | 1181865.8297 | 2573863.8464 | 1181862.4792 | 2573867.9312 | 1181862.3946 | 2573885.257 | 1181868.8445
46 | 2573638.5697 | 1181910.2385 | 2573728.509 | 1181954.6543 | 2573762.7905 | 1181973.0799 | 2573779.7778 | 1181982.9883 | 2573796.5675 | 1181993.1421 | 2573804.1432 | 1181998.6228 | 2573811.5454 | 1182004.5601 | 2573823.7014 | 1182016.7577 | 2573828.2035 | 1182021.307 | 2573833.0186 | 1182025.8438 | 2573839.2697 | 1182030.4966 | 2573848.076 | 1182036.2611 | 2573849.7129 | 1182033.4413 | 2573847.1177 | 1182031.9074 | 2573850.4614 | 1182026.5122 | 2573860.4978 | 1182009.7818 | 2573863.5595 | 1182004.5101 | 2573835.7354 | 1181980.197 | 2573833.7643 | 1181978.2046 | 2573832.1589 | 1181976.0327 | 2573831.1186 | 1181973.8695 | 2573830.6046 | 1181971.5816 | 2573826.2474 | 1181942.6078 | 2573826.2205 | 1181939.9732 | 2573826.7365 | 1181937.4919 | 2573829.2292 | 1181933.0342
47 | 2573829.2292 | 1181933.0342 | 2573857.9034 | 1181952.6411 | 2573862.7825 | 1181956.1603
48 | 2573842.9977 | 1181842.6823 | 2573848.0118 | 1181852.5211
49 | 2573769.8048 | 1181711.7017 | 2573776.443 | 1181705.3136 | 2573778.0701 | 1181703.3053
50 | 2573788.2275 | 1181730.1082 | 2573772.8277 | 1181717.7478
51 | 2573722.1598 | 1181707.4199 | 2573713.2116 | 1181726.0051
52 | 2573705.3609 | 1181683.259 | 2573719.012 | 1181688.9025
53 | 2573891.6948 | 1181887.0035 | 2573883.7594 | 1181900.5786
54 | 2573891.6948 | 1181887.0035 | 2573901.3698 | 1181892.3307 | 2573920.3058 | 1181903.0539
55 | 2573885.257 | 1181868.8445 | 2573915.0678 | 1181879.9422 | 2573917.1633 | 1181875.6039
56 | 2573638.5697 | 1181910.2385 | 2573640.5291 | 1181906.0832 | 2573640.8162 | 1181905.4038 | 2573649.6524 | 1181888.4449 | 2573650.6139 | 1181884.8388 | 2573650.5536 | 1181881.5595 | 2573649.7058 | 1181878.0614 | 2573648.6462 | 1181874.9979 | 2573646.2803 | 1181871.8066 | 2573642.582 | 1181869.5106 | 2573635.5413 | 1181865.9621 | 2573602.784 | 1181849.2657
57 | 2573862.7825 | 1181956.1603 | 2573880.9151 | 1181969.2389
58 | 2573838.6454 | 1181820.0785 | 2573842.9977 | 1181842.6823
59 | 2573842.9977 | 1181842.6823 | 2573831.3763 | 1181846.2684 | 2573824.0192 | 1181848.9021
60 | 2573838.6454 | 1181820.0785 | 2573838.3975 | 1181815.7773 | 2573839.5755 | 1181802.3096 | 2573839.4072 | 1181799.1244
61 | 2573838.6454 | 1181820.0785 | 2573827.8596 | 1181817.334
62 | 2573824.0192 | 1181848.9021 | 2573817.4036 | 1181853.0312
63 | 2573828.9652 | 1181763.1419 | 2573834.7641 | 1181770.7698 | 2573838.7346 | 1181786.3939 | 2573839.4072 | 1181799.1244
64 | 2573813.1558 | 1181856.4314 | 2573817.0057 | 1181853.2795 | 2573817.4036 | 1181853.0312
65 | 2573825.0831 | 1181758.9171 | 2573826.7536 | 1181760.2327 | 2573828.9652 | 1181763.1419
66 | 2573646.9908 | 1181660.849 | 2573643.549 | 1181656.1284 | 2573641.0336 | 1181653.6827
67 | 2573646.9908 | 1181660.849 | 2573654.7278 | 1181661.6995
68 | 2573695.0243 | 1181675.2115 | 2573688.9054 | 1181672.9261 | 2573668.0398 | 1181665.1585 | 2573657.297 | 1181661.9819 | 2573654.7278 | 1181661.6995
69 | 2573825.0831 | 1181758.9171 | 2573826.7516 | 1181751.0724 | 2573829.3805 | 1181744.5908 | 2573835.1608 | 1181737.5841 | 2573847.9465 | 1181733.0257 | 2573850.3865 | 1181732.6586
70 | 2573825.0831 | 1181758.9171 | 2573816.0031 | 1181751.7754 | 2573814.3659 | 1181750.5238
71 | 2573788.2275 | 1181730.1082 | 2573778.1434 | 1181743.0036 | 2573772.711 | 1181754.8395
72 | 2573788.2275 | 1181730.1082 | 2573795.1249 | 1181735.8142
73 | 2573795.1249 | 1181735.8142 | 2573814.3659 | 1181750.5238
74 | 2573850.3865 | 1181732.6586 | 2573853.7308 | 1181732.1555 | 2573852.9615 | 1181731.3092
75 | 2573832.0716 | 1181679.1227 | 2573827.1198 | 1181697.4539 | 2573798.2505 | 1181680.6829 | 2573795.9848 | 1181681.1931 | 2573778.0701 | 1181703.3053
76 | 2573846.3083 | 1181724.1627 | 2573846.7253 | 1181724.4488 | 2573852.9615 | 1181731.3092
77 | 2573712.285 | 1181727.9296 | 2573713.2116 | 1181726.0051
78 | 2573705.3609 | 1181683.259 | 2573707.025 | 1181679.661
79 | 2573705.3609 | 1181683.259 | 2573693.7494 | 1181678.7411
80 | 2573707.025 | 1181679.661 | 2573707.8994 | 1181677.078
81 | 2573695.0243 | 1181675.2115 | 2573694.1863 | 1181677.3941 | 2573693.7494 | 1181678.7411
82 | 2573693.7494 | 1181678.7411 | 2573690.5136 | 1181687.8379 | 2573684.0267 | 1181685.2429 | 2573681.2376 | 1181691.6048
83 | 2573677.2639 | 1181700.6684 | 2573681.2376 | 1181691.6048

## bus_geodata
| x | y | coords
0 | 2574148.6602 | 1181726.9518
1 | 2574149.0303 | 1181726.5006
2 | 2574158.9202 | 1181714.4404
3 | 2574101.4055 | 1181739.1246
4 | 2574165.3402 | 1181706.0847
5 | 2574066.5807 | 1181710.187
6 | 2574027.3437 | 1181805.8365
7 | 2574005.7778 | 1181788.1158
8 | 2574010.3078 | 1181827.5912
9 | 2573782.5422 | 1181659.6297
10 | 2573850.9394 | 1181614.3841
11 | 2573761.9285 | 1181655.3068
12 | 2573757.8168 | 1181677.1412
13 | 2573964.1393 | 1181688.1281
14 | 2573943.5751 | 1181691.5862
15 | 2574063.5545 | 1181707.6724
16 | 2573957.3993 | 1181667.1331
17 | 2573950.6739 | 1181743.4712
18 | 2573925.2502 | 1181782.9138
19 | 2573968.744 | 1181758.047
20 | 2573909.2884 | 1181665.2332
21 | 2573937.7131 | 1181671.1789
22 | 2573918.9397 | 1181643.1784
23 | 2573855.218 | 1181640.7332
24 | 2573751.6132 | 1181700.7203
25 | 2573753.0716 | 1181697.2121
26 | 2573739.5566 | 1181698.2681
27 | 2573759.7594 | 1181707.2587
28 | 2573728.9854 | 1181688.091
29 | 2573729.0683 | 1181693.0598
30 | 2573725.4716 | 1181687.1258
31 | 2573752.8533 | 1181628.2667
32 | 2574181.3175 | 1181685.2898
33 | 2573992.7435 | 1181777.4056
34 | 2573971.963 | 1181870.2431
35 | 2573951.6705 | 1181854.6137
36 | 2573942.6906 | 1181840.8496
37 | 2573857.7421 | 1181863.4953
38 | 2573925.5995 | 1181802.5064
39 | 2573860.3104 | 1181865.8297
40 | 2573829.2292 | 1181933.0342
41 | 2573848.0118 | 1181852.5211
42 | 2573769.8048 | 1181711.7017
43 | 2573772.8277 | 1181717.7478
44 | 2573722.1598 | 1181707.4199
45 | 2573719.012 | 1181688.9025
46 | 2573891.6948 | 1181887.0035
47 | 2573885.257 | 1181868.8445
48 | 2573638.5697 | 1181910.2385
49 | 2573862.7825 | 1181956.1603
50 | 2573602.784 | 1181849.2657
51 | 2573842.9977 | 1181842.6823
52 | 2573838.6454 | 1181820.0785
53 | 2573824.0192 | 1181848.9021
54 | 2573839.4072 | 1181799.1244
55 | 2573827.8596 | 1181817.334
56 | 2573817.4036 | 1181853.0312
57 | 2573828.9652 | 1181763.1419
58 | 2573813.1558 | 1181856.4314
59 | 2573883.7594 | 1181900.5786
60 | 2573920.3058 | 1181903.0539
61 | 2573917.1633 | 1181875.6039
62 | 2573880.9151 | 1181969.2389
63 | 2573646.9908 | 1181660.849
64 | 2573641.0336 | 1181653.6827
65 | 2573654.7278 | 1181661.6995
66 | 2573825.0831 | 1181758.9171
67 | 2573772.711 | 1181754.8395
68 | 2573788.2274 | 1181730.1082
69 | 2573814.3659 | 1181750.5238
70 | 2573795.1249 | 1181735.8142
71 | 2573850.3865 | 1181732.6586
72 | 2573778.0701 | 1181703.3053
73 | 2573852.9615 | 1181731.3092
74 | 2573832.0716 | 1181679.1227
75 | 2573846.3083 | 1181724.1627
76 | 2573713.2116 | 1181726.0051
77 | 2573705.3609 | 1181683.259
78 | 2573712.285 | 1181727.9296
79 | 2573707.025 | 1181679.661
80 | 2573693.7494 | 1181678.7411
81 | 2573707.8994 | 1181677.078
82 | 2573695.0243 | 1181675.2115
83 | 2573681.2376 | 1181691.6048
84 | 2573677.2639 | 1181700.6684
85 | 2573923.5311 | 1181777.4407

## line_std_types
| c_nf_per_km | r_ohm_per_km | x_ohm_per_km | max_i_ka | type | q_mm2 | alpha | voltage_rating
NAYY 4x50 SE | 210 | 0.642 | 0.083 | 0.142 | cs | 50 | 0.00403 | LV
NAYY 4x120 SE | 264 | 0.225 | 0.08 | 0.242 | cs | 120 | 0.00403 | LV
NAYY 4x150 SE | 261 | 0.208 | 0.08 | 0.27 | cs | 150 | 0.00403 | LV
NA2XS2Y 1x95 RM/25 12/20 kV | 216 | 0.313 | 0.132 | 0.252 | cs | 95 | 0.00403 | MV
NA2XS2Y 1x185 RM/25 12/20 kV | 273 | 0.161 | 0.117 | 0.362 | cs | 185 | 0.00403 | MV
NA2XS2Y 1x240 RM/25 12/20 kV | 304 | 0.122 | 0.112 | 0.421 | cs | 240 | 0.00403 | MV
NA2XS2Y 1x95 RM/25 6/10 kV | 315 | 0.313 | 0.123 | 0.249 | cs | 95 | 0.00403 | MV
NA2XS2Y 1x185 RM/25 6/10 kV | 406 | 0.161 | 0.11 | 0.358 | cs | 185 | 0.00403 | MV
NA2XS2Y 1x240 RM/25 6/10 kV | 456 | 0.122 | 0.105 | 0.416 | cs | 240 | 0.00403 | MV
NA2XS2Y 1x150 RM/25 12/20 kV | 250 | 0.206 | 0.116 | 0.319 | cs | 150 | 0.00403 | MV
NA2XS2Y 1x120 RM/25 12/20 kV | 230 | 0.253 | 0.119 | 0.283 | cs | 120 | 0.00403 | MV
NA2XS2Y 1x70 RM/25 12/20 kV | 190 | 0.443 | 0.132 | 0.22 | cs | 70 | 0.00403 | MV
NA2XS2Y 1x150 RM/25 6/10 kV | 360 | 0.206 | 0.11 | 0.315 | cs | 150 | 0.00403 | MV
NA2XS2Y 1x120 RM/25 6/10 kV | 340 | 0.253 | 0.113 | 0.28 | cs | 120 | 0.00403 | MV
NA2XS2Y 1x70 RM/25 6/10 kV | 280 | 0.443 | 0.123 | 0.217 | cs | 70 | 0.00403 | MV
N2XS(FL)2Y 1x120 RM/35 64/110 kV | 112 | 0.153 | 0.166 | 0.366 | cs | 120 | 0.00393 | HV
N2XS(FL)2Y 1x185 RM/35 64/110 kV | 125 | 0.099 | 0.156 | 0.457 | cs | 185 | 0.00393 | HV
N2XS(FL)2Y 1x240 RM/35 64/110 kV | 135 | 0.075 | 0.149 | 0.526 | cs | 240 | 0.00393 | HV
N2XS(FL)2Y 1x300 RM/35 64/110 kV | 144 | 0.06 | 0.144 | 0.588 | cs | 300 | 0.00393 | HV
15-AL1/3-ST1A 0.4 | 11 | 1.8769 | 0.35 | 0.105 | ol | 16 | 0.00403 | LV
24-AL1/4-ST1A 0.4 | 11.25 | 1.2012 | 0.335 | 0.14 | ol | 24 | 0.00403 | LV
48-AL1/8-ST1A 0.4 | 12.2 | 0.5939 | 0.3 | 0.21 | ol | 48 | 0.00403 | LV
94-AL1/15-ST1A 0.4 | 13.2 | 0.306 | 0.29 | 0.35 | ol | 94 | 0.00403 | LV
34-AL1/6-ST1A 10.0 | 9.7 | 0.8342 | 0.36 | 0.17 | ol | 34 | 0.00403 | MV
48-AL1/8-ST1A 10.0 | 10.1 | 0.5939 | 0.35 | 0.21 | ol | 48 | 0.00403 | MV
70-AL1/11-ST1A 10.0 | 10.4 | 0.4132 | 0.339 | 0.29 | ol | 70 | 0.00403 | MV
94-AL1/15-ST1A 10.0 | 10.75 | 0.306 | 0.33 | 0.35 | ol | 94 | 0.00403 | MV
122-AL1/20-ST1A 10.0 | 11.1 | 0.2376 | 0.323 | 0.41 | ol | 122 | 0.00403 | MV
149-AL1/24-ST1A 10.0 | 11.25 | 0.194 | 0.315 | 0.47 | ol | 149 | 0.00403 | MV
34-AL1/6-ST1A 20.0 | 9.15 | 0.8342 | 0.382 | 0.17 | ol | 34 | 0.00403 | MV
48-AL1/8-ST1A 20.0 | 9.5 | 0.5939 | 0.372 | 0.21 | ol | 48 | 0.00403 | MV
70-AL1/11-ST1A 20.0 | 9.7 | 0.4132 | 0.36 | 0.29 | ol | 70 | 0.00403 | MV
94-AL1/15-ST1A 20.0 | 10 | 0.306 | 0.35 | 0.35 | ol | 94 | 0.00403 | MV
122-AL1/20-ST1A 20.0 | 10.3 | 0.2376 | 0.344 | 0.41 | ol | 122 | 0.00403 | MV
149-AL1/24-ST1A 20.0 | 10.5 | 0.194 | 0.337 | 0.47 | ol | 149 | 0.00403 | MV
184-AL1/30-ST1A 20.0 | 10.75 | 0.1571 | 0.33 | 0.535 | ol | 184 | 0.00403 | MV
243-AL1/39-ST1A 20.0 | 11 | 0.1188 | 0.32 | 0.645 | ol | 243 | 0.00403 | MV
48-AL1/8-ST1A 110.0 | 8 | 0.5939 | 0.46 | 0.21 | ol | 48 | 0.00403 | HV
70-AL1/11-ST1A 110.0 | 8.4 | 0.4132 | 0.45 | 0.29 | ol | 70 | 0.00403 | HV
94-AL1/15-ST1A 110.0 | 8.65 | 0.306 | 0.44 | 0.35 | ol | 94 | 0.00403 | HV
122-AL1/20-ST1A 110.0 | 8.5 | 0.2376 | 0.43 | 0.41 | ol | 122 | 0.00403 | HV
149-AL1/24-ST1A 110.0 | 8.75 | 0.194 | 0.41 | 0.47 | ol | 149 | 0.00403 | HV
184-AL1/30-ST1A 110.0 | 8.8 | 0.1571 | 0.4 | 0.535 | ol | 184 | 0.00403 | HV
243-AL1/39-ST1A 110.0 | 9 | 0.1188 | 0.39 | 0.645 | ol | 243 | 0.00403 | HV
305-AL1/39-ST1A 110.0 | 9.2 | 0.0949 | 0.38 | 0.74 | ol | 305 | 0.00403 | HV
490-AL1/64-ST1A 110.0 | 9.75 | 0.059 | 0.37 | 0.96 | ol | 490 | 0.00403 | HV
679-AL1/86-ST1A 110.0 | 9.95 | 0.042 | 0.36 | 1.15 | ol | 679 | 0.00403 | HV
490-AL1/64-ST1A 220.0 | 10 | 0.059 | 0.285 | 0.96 | ol | 490 | 0.00403 | HV
679-AL1/86-ST1A 220.0 | 11.7 | 0.042 | 0.275 | 1.15 | ol | 679 | 0.00403 | HV
490-AL1/64-ST1A 380.0 | 11 | 0.059 | 0.253 | 0.96 | ol | 490 | 0.00403 | HV
679-AL1/86-ST1A 380.0 | 14.6 | 0.042 | 0.25 | 1.15 | ol | 679 | 0.00403 | HV

## trafo_std_types
| i0_percent | pfe_kw | vkr_percent | sn_mva | vn_lv_kv | vn_hv_kv | vk_percent | shift_degree | vector_group | tap_side | tap_neutral | tap_min | tap_max | tap_step_degree | tap_step_percent | tap_phase_shifter
160 MVA 380/110 kV | 0.06 | 60 | 0.25 | 160 | 110 | 380 | 12.2 | 0 | Yy0 | hv | 0 | -9 | 9 | 0 | 1.5 | FALSE
100 MVA 220/110 kV | 0.06 | 55 | 0.26 | 100 | 110 | 220 | 12 | 0 | Yy0 | hv | 0 | -9 | 9 | 0 | 1.5 | FALSE
63 MVA 110/20 kV | 0.04 | 22 | 0.32 | 63 | 20 | 110 | 18 | 150 | YNd5 | hv | 0 | -9 | 9 | 0 | 1.5 | FALSE
40 MVA 110/20 kV | 0.05 | 18 | 0.34 | 40 | 20 | 110 | 16.2 | 150 | YNd5 | hv | 0 | -9 | 9 | 0 | 1.5 | FALSE
25 MVA 110/20 kV | 0.07 | 14 | 0.41 | 25 | 20 | 110 | 12 | 150 | YNd5 | hv | 0 | -9 | 9 | 0 | 1.5 | FALSE
63 MVA 110/10 kV | 0.04 | 22 | 0.32 | 63 | 10 | 110 | 18 | 150 | YNd5 | hv | 0 | -9 | 9 | 0 | 1.5 | FALSE
40 MVA 110/10 kV | 0.05 | 18 | 0.34 | 40 | 10 | 110 | 16.2 | 150 | YNd5 | hv | 0 | -9 | 9 | 0 | 1.5 | FALSE
25 MVA 110/10 kV | 0.07 | 14 | 0.41 | 25 | 10 | 110 | 12 | 150 | YNd5 | hv | 0 | -9 | 9 | 0 | 1.5 | FALSE
0.25 MVA 20/0.4 kV | 0.32 | 0.8 | 1.44 | 0.25 | 0.4 | 20 | 6 | 150 | Yzn5 | hv | 0 | -2 | 2 | 0 | 2.5 | FALSE
0.4 MVA 20/0.4 kV | 0.3375 | 1.35 | 1.425 | 0.4 | 0.4 | 20 | 6 | 150 | Dyn5 | hv | 0 | -2 | 2 | 0 | 2.5 | FALSE
0.63 MVA 20/0.4 kV | 0.2619 | 1.65 | 1.206 | 0.63 | 0.4 | 20 | 6 | 150 | Dyn5 | hv | 0 | -2 | 2 | 0 | 2.5 | FALSE
0.25 MVA 10/0.4 kV | 0.24 | 0.6 | 1.2 | 0.25 | 0.4 | 10 | 4 | 150 | Dyn5 | hv | 0 | -2 | 2 | 0 | 2.5 | FALSE
0.4 MVA 10/0.4 kV | 0.2375 | 0.95 | 1.325 | 0.4 | 0.4 | 10 | 4 | 150 | Dyn5 | hv | 0 | -2 | 2 | 0 | 2.5 | FALSE
0.63 MVA 10/0.4 kV | 0.1873 | 1.18 | 1.0794 | 0.63 | 0.4 | 10 | 4 | 150 | Dyn5 | hv | 0 | -2 | 2 | 0 | 2.5 | FALSE

## trafo3w_std_types
| sn_hv_mva | sn_mv_mva | sn_lv_mva | vn_hv_kv | vn_mv_kv | vn_lv_kv | vk_hv_percent | vk_mv_percent | vk_lv_percent | vkr_hv_percent | vkr_mv_percent | vkr_lv_percent | pfe_kw | i0_percent | shift_mv_degree | shift_lv_degree | vector_group | tap_side | tap_neutral | tap_min | tap_max | tap_step_percent
63/25/38 MVA 110/20/10 kV | 63 | 25 | 38 | 110 | 20 | 10 | 10.4 | 10.4 | 10.4 | 0.28 | 0.32 | 0.35 | 35 | 0.89 | 0 | 0 | YN0yn0yn0 | hv | 0 | -10 | 10 | 1.2
63/25/38 MVA 110/10/10 kV | 63 | 25 | 38 | 110 | 10 | 10 | 10.4 | 10.4 | 10.4 | 0.28 | 0.32 | 0.35 | 35 | 0.89 | 0 | 0 | YN0yn0yn0 | hv | 0 | -10 | 10 | 1.2

## fuse_std_types
| fuse_type | i_rated_a | t_avg | t_min | t_total | x_avg | x_min | x_total
HV 100A | HV 100A | 100 | 0 | [10.0, 3.64, 0.854, 0.281, 0.1, 0.0531, 0.022, 0.01] | [10.0, 4.267, 1.21, 0.403, 0.1, 0.058, 0.022, 0.01] | 0 | [300.0, 350.0, 450.0, 550.0, 700.0, 850.0, 1200.0, 1752.0] | [600.0, 700.0, 900.0, 1150.0, 1665.0, 2000.0, 3000.0, 4313.0]
HV 10A | HV 10A | 10 | 0 | [10.0, 1675.0, 0.344, 0.156, 0.1, 0.0417, 0.0171, 0.01] | [10.0, 1.3, 0.3, 0.155, 0.1, 0.0555, 0.023, 0.01] | 0 | [30.0, 32.0, 35.0, 37.0, 39.0, 50.0, 70.0, 88.0] | [60.0, 70.0, 80.0, 87.0, 94.0, 110.0, 150.0, 216.0]
HV 125A | HV 125A | 125 | 0 | [10.0, 1.82, 0.344, 0.1, 0.0467, 0.0269, 0.01] | [10.0, 2.478, 0.426, 0.1, 0.0427, 0.0211, 0.01] | 0 | [375.0, 500.0, 700.0, 925.0, 1200.0, 1500.0, 2341.0] | [750.0, 1000.0, 1500.0, 2200.0, 3000.0, 4000.0, 5765.0]
HV 160A | HV 160A | 160 | 0 | [10.0, 4.15, 1.03, 0.198, 0.1, 0.051, 0.0172, 0.01] | [10.0, 2.3, 0.734, 0.274, 0.1, 0.046, 0.0177, 0.01] | 0 | [480.0, 550.0, 700.0, 1000.0, 1260.0, 1600.0, 2500.0, 3227.0] | [960.0, 1300.0, 1700.0, 2200.0, 2996.0, 4000.0, 6000.0, 7946.0]
HV 16A | HV 16A | 16 | 0 | [10.0, 0.352, 0.164, 0.1, 0.0649, 0.0342, 0.01] | [10.0, 2.34, 0.722, 0.181, 0.1, 0.055, 0.0296, 0.01] | 0 | [48.0, 60.0, 65.0, 71.0, 80.0, 100.0, 162.0] | [96.0, 110.0, 125.0, 150.0, 168.0, 200.0, 250.0, 398.0]
HV 200A | HV 200A | 200 | 0 | [10.0, 4.267, 1.21, 0.403, 0.1, 0.058, 0.022, 0.01] | [10.0, 3.73, 1.654, 0.328, 0.1, 0.0531, 0.019, 0.01] | 0 | [600.0, 700.0, 900.0, 1150.0, 1665.0, 2000.0, 3000.0, 4313.0] | [1200.0, 1500.0, 1800.0, 2700.0, 3960.0, 5000.0, 7500.0, 10620.0]
HV 20A | HV 20A | 20 | 0 | [10.0, 1.3, 0.3, 0.155, 0.1, 0.0555, 0.023, 0.01] | [10.0, 1.3, 0.161, 0.1, 0.0611, 0.0399, 0.0141, 0.01] | 0 | [60.0, 70.0, 80.0, 87.0, 94.0, 110.0, 150.0, 216.0] | [120.0, 150.0, 200.0, 223.0, 260.0, 300.0, 450.0, 532.0]
HV 25A | HV 25A | 25 | 0 | [10.0, 2.512, 0.833, 0.299, 0.1, 0.0372, 0.0223, 0.01] | [10.0, 3.125, 0.597, 0.198, 0.1, 0.0378, 0.022, 0.01] | 0 | [75.0, 82.0, 90.0, 100.0, 124.0, 170.0, 200.0, 289.0] | [150.0, 170.0, 210.0, 250.0, 294.0, 400.0, 500.0, 711.0]
HV 31.5A | HV 31.5A | 31.5 | 0 | [10.0, 2.34, 0.722, 0.181, 0.1, 0.055, 0.0296, 0.01] | [10.0, 2.84, 0.368, 0.164, 0.1, 0.0621, 0.0378, 0.0195, 0.01] | 0 | [95.0, 110.0, 125.0, 150.0, 165.0, 200.0, 250.0, 390.0] | [189.0, 220.0, 300.0, 350.0, 393.0, 450.0, 530.0, 700.0, 960.0]
HV 40A | HV 40A | 40 | 0 | [10.0, 1.3, 0.161, 0.1, 0.0611, 0.0399, 0.0141, 0.01] | [10.0, 2.05, 0.369, 0.198, 0.1, 0.051, 0.0298, 0.01] | 0 | [120.0, 150.0, 200.0, 223.0, 260.0, 300.0, 450.0, 532.0] | [240.0, 300.0, 400.0, 450.0, 530.0, 650.0, 800.0, 1311.0]
HV 50A | HV 50A | 50 | 0 | [10.0, 3.215, 0.597, 0.198, 0.1, 0.0378, 0.022, 0.01] | [10.0, 3.64, 0.854, 0.281, 0.1, 0.0531, 0.022, 0.01] | 0 | [150.0, 170.0, 210.0, 250.0, 294.0, 400.0, 500.0, 711.0] | [300.0, 350.0, 450.0, 550.0, 700.0, 850.0, 1200.0, 1752.0]
HV 6.3A | HV 6.3A | 6.3 | 0 | [10.0, 1.39, 0.344, 0.168, 0.1, 0.056, 0.0263, 0.01] | [10.0, 1.711, 0.516, 0.198, 0.1, 0.0634, 0.0303, 0.01] | 0 | [19.0, 19.5, 20.4, 20.8, 22.0, 25.0, 32.0, 48.0] | [38.0, 40.0, 43.0, 48.0, 53.0, 60.0, 75.0, 118.0]
HV 63A | HV 63A | 63 | 0 | [10.0, 2.84, 0.368, 0.164, 0.1, 0.0621, 0.0378, 0.0195, 0.01] | [10.0, 1.82, 0.344, 0.1, 0.0467, 0.0269, 0.01] | 0 | [189.0, 220.0, 300.0, 350.0, 393.0, 450.0, 530.0, 700.0, 961.0] | [378.0, 500.0, 700.0, 934.0, 1200.0, 1500.0, 2366.0]
HV 80A | HV 80A | 80 | 0 | [10.0, 2.05, 0.369, 0.198, 0.1, 0.051, 0.0298, 0.01] | [10.0, 4.15, 1.03, 0.198, 0.1, 0.051, 0.0172, 0.01] | 0 | [240.0, 300.0, 400.0, 450.0, 530.0, 650.0, 800.0, 1311.0] | [480.0, 550.0, 700.0, 1000.0, 1260.0, 1600.0, 2500.0, 3227.0]
Siemens NH-1-100 | Siemens NH-1-100 | 100 | [5400.0, 2000.0, 400.0, 20.0, 1.0, 0.2, 0.012, 0.004] | 0 | 0 | [150.0, 190.0, 250.0, 430.0, 900.0, 1250.0, 2700.0, 3600.0] | 0 | 0
Siemens NH-1-125 | Siemens NH-1-125 | 125 | [4800.0, 120.0, 7.0, 0.1, 0.004] | 0 | 0 | [180.0, 400.0, 740.0, 2000.0, 4250.0] | 0 | 0
Siemens NH-1-16 | Siemens NH-1-16 | 16 | [4000.0, 400.0, 2.0, 0.1, 0.04, 0.01] | 0 | 0 | [26.0, 35.0, 75.0, 150.0, 200.0, 300.0] | 0 | 0
Siemens NH-1-160 | Siemens NH-1-160 | 160 | [4800.0, 120.0, 7.0, 0.1, 0.004] | 0 | 0 | [210.0, 500.0, 900.0, 2300.0, 5000.0] | 0 | 0
Siemens NH-1-25 | Siemens NH-1-25 | 25 | [4000.0, 1000.0, 10.0, 0.2, 0.02, 0.01] | 0 | 0 | [40.0, 50.0, 100.0, 210.0, 400.0, 500.0] | 0 | 0
Siemens NH-1-50 | Siemens NH-1-50 | 50 | [4000.0, 40.0, 4.0, 1.0, 0.02, 0.01] | 0 | 0 | [86.0, 200.0, 300.0, 400.0, 1000.0, 1280.0] | 0 | 0
Siemens NH-1-63 | Siemens NH-1-63 | 63 | [4000.0, 100.0, 10.0, 2.0, 0.04, 0.01] | 0 | 0 | [100.0, 200.0, 300.0, 400.0, 1000.0, 1500.0] | 0 | 0
Siemens NH-1-80 | Siemens NH-1-80 | 80 | [4800.0, 120.0, 7.0, 0.1, 0.01] | 0 | 0 | [150.58, 250.0, 450.0, 1150.0, 2470.0] | 0 | 0
Siemens NH-2-1000 | Siemens NH-2-1000 | 1000 | [4800.0, 120.0, 7.0, 0.1, 0.004] | 0 | 0 | [1900.0, 3500.0, 8400.0, 24000.0, 52000.0] | 0 | 0
Siemens NH-2-200 | Siemens NH-2-200 | 200 | [4800.0, 120.0, 7.0, 0.1, 0.004] | 0 | 0 | [280.0, 650.0, 1200.0, 3000.0, 7000.0] | 0 | 0
Siemens NH-2-224 | Siemens NH-2-224 | 224 | [4800.0, 120.0, 7.0, 0.2, 0.04, 0.004] | 0 | 0 | [400.0, 750.0, 1453.0, 3025.0, 4315.0, 7600.0] | 0 | 0
Siemens NH-2-250 | Siemens NH-2-250 | 250 | [4800.0, 120.0, 7.0, 0.1, 0.004] | 0 | 0 | [450.0, 800.0, 1650.0, 4000.0, 8500.0] | 0 | 0
Siemens NH-2-315 | Siemens NH-2-315 | 315 | [4800.0, 120.0, 7.0, 0.1, 0.004] | 0 | 0 | [550.0, 920.0, 1900.0, 5000.0, 11000.0] | 0 | 0
Siemens NH-2-355 | Siemens NH-2-355 | 355 | [4800.0, 120.0, 6.0, 0.1, 0.004] | 0 | 0 | [650.0, 1116.27, 2350.0, 5840.0, 12790.0] | 0 | 0
Siemens NH-2-400 | Siemens NH-2-400 | 400 | [4800.0, 120.0, 7.0, 0.1, 0.004] | 0 | 0 | [720.0, 1350.0, 2800.0, 6500.0, 15000.0] | 0 | 0
Siemens NH-2-425 | Siemens NH-2-425 | 425 | [4800.0, 120.0, 7.0, 0.1, 0.004] | 0 | 0 | [850.0, 1500.0, 3050.0, 7500.0, 16500.0] | 0 | 0
Siemens NH-2-630 | Siemens NH-2-630 | 630 | [4800.0, 120.0, 7.0, 0.1, 0.004] | 0 | 0 | [1200.0, 2000.0, 4800.0, 12000.0, 26000.0] | 0 | 0

## res_bus
| vm_pu | va_degree | p_mw | q_mvar
0 | 0.98147 | -0.35711 | 0.0019327 | 0.00048437
1 | 0.98147 | -0.35709 | 0 | 0
2 | 0.9815 | -0.35655 | 0 | 0
3 | 0.98216 | -0.34349 | 0 | 0
4 | 0.98143 | -0.3578 | 0.0034397 | 0.00086206
5 | 0.98252 | -0.33651 | 0.043234 | 0.010835
6 | 0.99127 | -0.16729 | 0 | 0
7 | 0.99163 | -0.1603 | 0.026165 | 0.0065575
8 | 0.99092 | -0.17422 | 0.014124 | 0.0035399
9 | 0.97279 | -0.52457 | 0 | 0
10 | 0.97219 | -0.53646 | 0 | 0
11 | 0.97266 | -0.52715 | 0 | 0
12 | 0.9731 | -0.51846 | 0.00076408 | 0.0001915
13 | 0.98883 | -0.21391 | 0 | 0
14 | 0.99012 | -0.18897 | 0 | 0
15 | 0.98271 | -0.33284 | 0 | 0
16 | 0.98868 | -0.21673 | 0.0060789 | 0.0015235
17 | 0.99459 | -0.10317 | 0 | 0
18 | 1 | 0 | -0.35912 | -0.091395
19 | 0.99339 | -0.1263 | 0.016169 | 0.0040524
20 | 0.98989 | -0.19342 | 0 | 0
21 | 0.98981 | -0.19497 | 0.0026188 | 0.00065634
22 | 0.98983 | -0.19457 | 0.0026707 | 0.00066935
23 | 0.97198 | -0.54061 | 0.0062591 | 0.0015687
24 | 0.97346 | -0.51141 | 0 | 0
25 | 0.97336 | -0.51336 | 0 | 0
26 | 0.97317 | -0.51721 | 0.0035701 | 0.00089474
27 | 0.97393 | -0.50213 | 0.0045912 | 0.0011507
28 | 0.97298 | -0.52089 | 0 | 0
29 | 0.97298 | -0.52081 | 0 | 0
30 | 0.97298 | -0.52094 | 0.00079377 | 0.00019894
31 | 0.97248 | -0.53071 | 0.004683 | 0.0011737
32 | 0.98135 | -0.3593 | 0.0031558 | 0.00079092
33 | 0.99226 | -0.14826 | 0 | 0
34 | 0.99609 | -0.075147 | 0.027621 | 0.0069224
35 | 0.99674 | -0.062728 | 0 | 0
36 | 0.99715 | -0.054762 | 0.015597 | 0.003909
37 | 0.99087 | -0.17348 | 0 | 0
38 | 0.99882 | -0.022619 | 0.017102 | 0.0042862
39 | 0.99074 | -0.17604 | 0 | 0
40 | 0.99022 | -0.18608 | 0 | 0
41 | 0.98917 | -0.20592 | 0.0041774 | 0.0010469
42 | 0.97302 | -0.52 | 0 | 0
43 | 0.97476 | -0.48587 | 0.006427 | 0.0016108
44 | 0.9729 | -0.52255 | 0 | 0
45 | 0.97288 | -0.52281 | 0.00065496 | 0.00016415
46 | 0.99043 | -0.18199 | 0 | 0
47 | 0.98991 | -0.19205 | 0.010396 | 0.0026056
48 | 0.98922 | -0.20556 | 0 | 0
49 | 0.99007 | -0.1889 | 0.0015326 | 0.00038409
50 | 0.98897 | -0.21035 | 0.0029429 | 0.00073755
51 | 0.98794 | -0.2296 | 0 | 0
52 | 0.98558 | -0.27491 | 0 | 0
53 | 0.98775 | -0.23326 | 0.0028634 | 0.00071763
54 | 0.98349 | -0.31527 | 0.0043827 | 0.0010984
55 | 0.98555 | -0.27553 | 0.0031389 | 0.00078669
56 | 0.9877 | -0.23429 | 0.0027309 | 0.00068442
57 | 0.97983 | -0.3865 | 0.0025766 | 0.00064576
58 | 0.98767 | -0.23474 | 0.0046662 | 0.0011695
59 | 0.99035 | -0.18361 | 0.0058086 | 0.0014558
60 | 0.99034 | -0.18375 | 0.0030186 | 0.00075652
61 | 0.98916 | -0.20667 | 0.02242 | 0.005619
62 | 0.99003 | -0.18984 | 0.0023632 | 0.00059228
63 | 0.97258 | -0.52886 | 0 | 0
64 | 0.97257 | -0.52896 | 0.00053861 | 0.00013499
65 | 0.97258 | -0.52879 | 0.0013326 | 0.00033398
66 | 0.97929 | -0.39699 | 0 | 0
67 | 0.97533 | -0.47469 | 0.019096 | 0.0047859
68 | 0.97585 | -0.46441 | 0 | 0
69 | 0.97827 | -0.41695 | 0.0022286 | 0.00055854
70 | 0.9765 | -0.4516 | 0 | 0
71 | 0.97858 | -0.41102 | 0.010918 | 0.0027363
72 | 0.97285 | -0.52354 | 0.00032515 | 8.1491e-05
73 | 0.97854 | -0.4117 | 0.0042475 | 0.0010645
74 | 0.9716 | -0.54805 | 0.015984 | 0.0040059
75 | 0.97851 | -0.41242 | 0.0040528 | 0.0010157
76 | 0.97278 | -0.52479 | 0.0024606 | 0.00061667
77 | 0.97275 | -0.52535 | 0 | 0
78 | 0.97278 | -0.52492 | 0.0034447 | 0.00086333
79 | 0.97275 | -0.52545 | 0 | 0
80 | 0.97266 | -0.52719 | 0 | 0
81 | 0.97275 | -0.52551 | 0.0013027 | 0.0003265
82 | 0.97266 | -0.52732 | 0 | 0
83 | 0.97253 | -0.52986 | 0.0014047 | 0.00035205
84 | 0.97248 | -0.53072 | 0.0047435 | 0.0011888
85 | 0.99998 | 149.9956 | 0 | 0

## res_line
| p_from_mw | q_from_mvar | p_to_mw | q_to_mvar | pl_mw | ql_mvar | i_from_ka | i_to_ka | i_ka | vm_from_pu | va_from_degree | vm_to_pu | va_to_degree | loading_percent
0 | -0.0019327 | -0.00048437 | 0.0019327 | 0.00048436 | 1.8789e-09 | -6.1723e-09 | 0.0029301 | 0.0029301 | 0.0029301 | 0.98147 | -0.35711 | 0.98147 | -0.35709 | 0.80498
1 | -0.0019327 | -0.00048436 | 0.0019327 | 0.0004842 | 5.0164e-08 | -1.6481e-07 | 0.0029301 | 0.0029301 | 0.0029301 | 0.98147 | -0.35709 | 0.9815 | -0.35655 | 0.80498
2 | -0.0085288 | -0.0021371 | 0.0085341 | 0.0021394 | 5.3068e-06 | 2.3258e-06 | 0.01293 | 0.01293 | 0.01293 | 0.9815 | -0.35655 | 0.98216 | -0.34349 | 3.5522
3 | 0.0065961 | 0.0016529 | -0.0065957 | -0.0016528 | 3.9516e-07 | 1.1974e-07 | 0.01 | 0.01 | 0.01 | 0.9815 | -0.35655 | 0.98143 | -0.3578 | 2.7473
4 | -0.0085341 | -0.0021394 | 0.008537 | 0.0021407 | 2.8386e-06 | 1.2434e-06 | 0.01293 | 0.01293 | 0.01293 | 0.98216 | -0.34349 | 0.98252 | -0.33651 | 3.5521
5 | 0.003156 | 0.00079073 | -0.0031558 | -0.00079092 | 2.2517e-07 | -1.8725e-07 | 0.004785 | 0.0047851 | 0.0047851 | 0.98143 | -0.3578 | 0.98135 | -0.3593 | 1.3146
6 | -0.05177 | -0.012976 | 0.05178 | 0.012982 | 9.0706e-06 | 5.7553e-06 | 0.078406 | 0.078406 | 0.078406 | 0.98252 | -0.33651 | 0.98271 | -0.33284 | 21.5402
7 | -0.014129 | -0.0035426 | 0.014134 | 0.0035452 | 4.7088e-06 | 2.6537e-06 | 0.02121 | 0.02121 | 0.02121 | 0.99127 | -0.16729 | 0.99163 | -0.1603 | 5.8269
8 | 0.014129 | 0.0035426 | -0.014124 | -0.0035399 | 4.6614e-06 | 2.6272e-06 | 0.02121 | 0.02121 | 0.02121 | 0.99127 | -0.16729 | 0.99092 | -0.17422 | 5.827
9 | -0.040298 | -0.010103 | 0.040322 | 0.010117 | 2.3134e-05 | 1.4588e-05 | 0.060472 | 0.060472 | 0.060472 | 0.99163 | -0.1603 | 0.99226 | -0.14826 | 16.6131
10 | 0.0062639 | 0.00157 | -0.0062603 | -0.001569 | 3.5487e-06 | 9.9227e-07 | 0.0095815 | 0.009582 | 0.009582 | 0.97279 | -0.52457 | 0.97219 | -0.53646 | 2.6324
11 | 0.0046844 | 0.0011737 | -0.0046838 | -0.0011737 | 5.7486e-07 | -2.7337e-09 | 0.0071652 | 0.0071654 | 0.0071654 | 0.97279 | -0.52457 | 0.97266 | -0.52715 | 1.9685
12 | -0.010948 | -0.0027437 | 0.010951 | 0.0027453 | 3.1865e-06 | 1.6631e-06 | 0.016747 | 0.016747 | 0.016747 | 0.97279 | -0.52457 | 0.9731 | -0.51846 | 4.6007
13 | 0.0062603 | 0.001569 | -0.0062591 | -0.0015687 | 1.2365e-06 | 3.4616e-07 | 0.009582 | 0.0095821 | 0.0095821 | 0.97219 | -0.53646 | 0.97198 | -0.54061 | 2.6325
14 | 0.0046838 | 0.0011737 | -0.004683 | -0.0011737 | 7.9509e-07 | -3.5945e-09 | 0.0071654 | 0.0071655 | 0.0071655 | 0.97266 | -0.52715 | 0.97248 | -0.53071 | 1.9686
15 | -0.011716 | -0.0029368 | 0.011718 | 0.0029384 | 2.8455e-06 | 1.5273e-06 | 0.017915 | 0.017915 | 0.017915 | 0.9731 | -0.51846 | 0.97336 | -0.51336 | 4.9217
16 | -0.058155 | -0.014693 | 0.058224 | 0.014737 | 6.9616e-05 | 4.4243e-05 | 0.087555 | 0.087555 | 0.087555 | 0.98883 | -0.21391 | 0.99012 | -0.18897 | 24.0535
17 | 0.052075 | 0.013169 | -0.05178 | -0.012982 | 0.00029526 | 0.00018733 | 0.078406 | 0.078406 | 0.078406 | 0.98883 | -0.21391 | 0.98271 | -0.33284 | 21.5402
18 | 0.0060797 | 0.0015237 | -0.0060789 | -0.0015235 | 8.1636e-07 | 1.889e-07 | 0.0091489 | 0.0091491 | 0.0091491 | 0.98883 | -0.21391 | 0.98868 | -0.21673 | 2.5135
19 | 0.005291 | 0.0013253 | -0.0052899 | -0.0013252 | 1.1227e-06 | 1.0966e-07 | 0.0079514 | 0.0079516 | 0.0079516 | 0.99012 | -0.18897 | 0.98989 | -0.19342 | 2.1845
20 | -0.063515 | -0.016062 | 0.063778 | 0.016229 | 0.00026257 | 0.00016706 | 0.095506 | 0.095506 | 0.095506 | 0.99012 | -0.18897 | 0.99459 | -0.10317 | 26.2379
21 | -0.12037 | -0.030465 | 0.12097 | 0.030848 | 0.00059934 | 0.00038294 | 0.1802 | 0.1802 | 0.1802 | 0.99459 | -0.10317 | 1 | 0 | 49.5046
22 | 0.056596 | 0.014236 | -0.056533 | -0.014196 | 6.2445e-05 | 3.9664e-05 | 0.084691 | 0.084692 | 0.084692 | 0.99459 | -0.10317 | 0.99339 | -0.1263 | 23.2669
23 | 0.17602 | 0.045328 | -0.17455 | -0.044389 | 0.0014723 | 0.00093929 | 0.26235 | 0.26235 | 0.26235 | 1 | 0 | 0.99087 | -0.17348 | 36.0376
24 | 0.060479 | 0.015218 | -0.060414 | -0.015176 | 6.529e-05 | 4.1504e-05 | 0.090015 | 0.090015 | 0.090015 | 1 | 0 | 0.99882 | -0.022619 | 24.7293
25 | 0.040364 | 0.010144 | -0.040322 | -0.010117 | 4.2283e-05 | 2.6662e-05 | 0.060471 | 0.060472 | 0.060472 | 0.99339 | -0.1263 | 0.99226 | -0.14826 | 16.6131
26 | 0.002619 | 0.00065603 | -0.0026188 | -0.00065634 | 1.9265e-07 | -3.0278e-07 | 0.0039368 | 0.003937 | 0.003937 | 0.98989 | -0.19342 | 0.98981 | -0.19497 | 1.0816
27 | 0.0026709 | 0.00066913 | -0.0026707 | -0.00066935 | 1.4552e-07 | -2.1633e-07 | 0.0040148 | 0.0040149 | 0.0040149 | 0.98989 | -0.19342 | 0.98983 | -0.19457 | 1.103
28 | 0.028056 | 0.007043 | -0.028054 | -0.0070413 | 2.6201e-06 | 1.6296e-06 | 0.042891 | 0.042891 | 0.042891 | 0.97346 | -0.51141 | 0.97336 | -0.51336 | 11.7832
29 | 0.02026 | 0.0050801 | -0.020254 | -0.0050768 | 5.6066e-06 | 3.3945e-06 | 0.03097 | 0.03097 | 0.03097 | 0.97346 | -0.51141 | 0.97317 | -0.51721 | 8.5082
30 | -0.048316 | -0.012123 | 0.048338 | 0.012137 | 2.1369e-05 | 1.3546e-05 | 0.07386 | 0.07386 | 0.07386 | 0.97346 | -0.51141 | 0.97393 | -0.50213 | 20.2913
31 | 0.016335 | 0.004103 | -0.01633 | -0.0040999 | 5.17e-06 | 3.0342e-06 | 0.024976 | 0.024976 | 0.024976 | 0.97336 | -0.51336 | 0.97302 | -0.52 | 6.8615
32 | 0.016684 | 0.004182 | -0.016681 | -0.0041803 | 2.8597e-06 | 1.6846e-06 | 0.025511 | 0.025511 | 0.025511 | 0.97317 | -0.51721 | 0.97298 | -0.52081 | 7.0085
33 | -0.052929 | -0.013287 | 0.05297 | 0.013313 | 4.1102e-05 | 2.6096e-05 | 0.080875 | 0.080875 | 0.080875 | 0.97393 | -0.50213 | 0.97476 | -0.48587 | 22.2184
34 | -0.00079377 | -0.00019889 | 0.00079378 | 0.00019883 | 2.8851e-09 | -6.2998e-08 | 0.0012139 | 0.0012139 | 0.0012139 | 0.97298 | -0.52089 | 0.97298 | -0.52081 | 0.3335
35 | 0.00079377 | 0.00019889 | -0.00079377 | -0.00019894 | 2.0137e-09 | -4.3969e-08 | 0.0012139 | 0.0012139 | 0.0012139 | 0.97298 | -0.52089 | 0.97298 | -0.52094 | 0.3335
36 | 0.0059064 | 0.0014803 | -0.0059059 | -0.0014801 | 4.8742e-07 | 1.1412e-07 | 0.0090329 | 0.009033 | 0.009033 | 0.97298 | -0.52081 | 0.9729 | -0.52255 | 2.4816
37 | 0.009981 | 0.0025012 | -0.0099801 | -0.0025008 | 9.5078e-07 | 4.7336e-07 | 0.015264 | 0.015264 | 0.015264 | 0.97298 | -0.52081 | 0.97288 | -0.52281 | 4.1935
38 | -0.027621 | -0.0069224 | 0.027637 | 0.0069326 | 1.6353e-05 | 1.0132e-05 | 0.041261 | 0.041261 | 0.041261 | 0.99609 | -0.075147 | 0.99674 | -0.062728 | 11.3356
39 | -0.027637 | -0.0069326 | 0.027648 | 0.0069391 | 1.0499e-05 | 6.5051e-06 | 0.041261 | 0.041261 | 0.041261 | 0.99674 | -0.062728 | 0.99715 | -0.054762 | 11.3355
40 | -0.043245 | -0.010848 | 0.043311 | 0.01089 | 6.6375e-05 | 4.1925e-05 | 0.064536 | 0.064536 | 0.064536 | 0.99715 | -0.054762 | 0.99882 | -0.022619 | 17.7298
41 | 0.041693 | 0.010466 | -0.041688 | -0.010463 | 5.0962e-06 | 3.2169e-06 | 0.062617 | 0.062617 | 0.062617 | 0.99087 | -0.17348 | 0.99074 | -0.17604 | 17.2025
42 | 0.0068468 | 0.001711 | -0.0068427 | -0.0017098 | 4.098e-06 | 1.2917e-06 | 0.01028 | 0.010281 | 0.010281 | 0.99087 | -0.17348 | 0.99022 | -0.18608 | 2.8244
43 | 0.12601 | 0.032212 | -0.12581 | -0.032086 | 0.00019742 | 0.00012616 | 0.18946 | 0.18946 | 0.18946 | 0.99087 | -0.17348 | 0.98917 | -0.20592 | 52.0485
44 | 0.0088304 | 0.0022132 | -0.0088279 | -0.0022121 | 2.5005e-06 | 1.1123e-06 | 0.013263 | 0.013263 | 0.013263 | 0.99074 | -0.17604 | 0.99043 | -0.18199 | 3.6437
45 | 0.032857 | 0.0082498 | -0.032832 | -0.0082341 | 2.5069e-05 | 1.5691e-05 | 0.049355 | 0.049355 | 0.049355 | 0.99074 | -0.17604 | 0.98991 | -0.19205 | 13.559
46 | 0.0029463 | 0.00073379 | -0.0029435 | -0.00073681 | 2.7255e-06 | -3.0223e-06 | 0.0044258 | 0.0044275 | 0.0044275 | 0.99022 | -0.18608 | 0.98922 | -0.20556 | 1.2163
47 | 0.0038964 | 0.00097597 | -0.0038959 | -0.00097616 | 5.239e-07 | -1.8886e-07 | 0.005855 | 0.0058552 | 0.0058552 | 0.99022 | -0.18608 | 0.99007 | -0.1889 | 1.6086
48 | 0.12163 | 0.031039 | -0.12149 | -0.03095 | 0.00013894 | 8.878e-05 | 0.18317 | 0.18317 | 0.18317 | 0.98917 | -0.20592 | 0.98794 | -0.2296 | 50.3222
49 | 0.01633 | 0.0040999 | -0.016328 | -0.0040983 | 2.7597e-06 | 1.6197e-06 | 0.024976 | 0.024976 | 0.024976 | 0.97302 | -0.52 | 0.97285 | -0.52354 | 6.8616
50 | -0.059397 | -0.014924 | 0.059458 | 0.014963 | 6.0898e-05 | 3.8729e-05 | 0.090686 | 0.090686 | 0.090686 | 0.97476 | -0.48587 | 0.97585 | -0.46441 | 24.9138
51 | 0.0059059 | 0.0014801 | -0.0059053 | -0.00148 | 6.3115e-07 | 1.4782e-07 | 0.009033 | 0.009033 | 0.009033 | 0.9729 | -0.52255 | 0.97278 | -0.52479 | 2.4816
52 | 0.0093251 | 0.0023366 | -0.009324 | -0.0023361 | 1.1268e-06 | 5.3776e-07 | 0.014262 | 0.014263 | 0.014263 | 0.97288 | -0.52281 | 0.97275 | -0.52535 | 3.9183
53 | 0.0058091 | 0.0014559 | -0.0058086 | -0.0014558 | 4.4888e-07 | 8.506e-08 | 0.0087275 | 0.0087276 | 0.0087276 | 0.99043 | -0.18199 | 0.99035 | -0.18361 | 2.3977
54 | 0.0030188 | 0.00075626 | -0.0030186 | -0.00075652 | 2.5306e-07 | -2.602e-07 | 0.0045353 | 0.0045355 | 0.0045355 | 0.99043 | -0.18199 | 0.99034 | -0.18375 | 1.246
55 | 0.022436 | 0.0056285 | -0.02242 | -0.005619 | 1.5624e-05 | 9.5289e-06 | 0.033727 | 0.033727 | 0.033727 | 0.98991 | -0.19205 | 0.98916 | -0.20667 | 9.2657
56 | 0.0029435 | 0.00073681 | -0.0029429 | -0.00073755 | 6.7108e-07 | -7.4212e-07 | 0.0044275 | 0.0044279 | 0.0044279 | 0.98922 | -0.20556 | 0.98897 | -0.21035 | 1.2164
57 | 0.0023633 | 0.00059206 | -0.0023632 | -0.00059228 | 1.0577e-07 | -2.1981e-07 | 0.0035518 | 0.0035519 | 0.0035519 | 0.99007 | -0.1889 | 0.99003 | -0.18984 | 0.97581
58 | 0.11123 | 0.028377 | -0.11099 | -0.028222 | 0.00024284 | 0.00015512 | 0.16772 | 0.16772 | 0.16772 | 0.98794 | -0.2296 | 0.98558 | -0.27491 | 46.0756
59 | 0.010263 | 0.0025725 | -0.010261 | -0.0025716 | 1.7899e-06 | 8.8981e-07 | 0.015458 | 0.015458 | 0.015458 | 0.98794 | -0.2296 | 0.98775 | -0.23326 | 4.2466
60 | 0.10785 | 0.027436 | -0.10764 | -0.027302 | 0.00020934 | 0.00013371 | 0.16298 | 0.16298 | 0.16298 | 0.98558 | -0.27491 | 0.98349 | -0.31527 | 44.7737
61 | 0.003139 | 0.00078661 | -0.0031389 | -0.00078669 | 9.374e-08 | -8.1833e-08 | 0.0047392 | 0.0047393 | 0.0047393 | 0.98558 | -0.27491 | 0.98555 | -0.27553 | 1.302
62 | 0.0073975 | 0.001854 | -0.0073971 | -0.0018539 | 3.6319e-07 | 1.3263e-07 | 0.011144 | 0.011144 | 0.011144 | 0.98775 | -0.23326 | 0.9877 | -0.23429 | 3.0616
63 | 0.10326 | 0.026203 | -0.10291 | -0.025978 | 0.00035246 | 0.00022509 | 0.15635 | 0.15635 | 0.15635 | 0.98349 | -0.31527 | 0.97983 | -0.3865 | 42.952
64 | 0.0046663 | 0.0011694 | -0.0046662 | -0.0011695 | 1.009e-07 | -5.1028e-09 | 0.00703 | 0.00703 | 0.00703 | 0.9877 | -0.23429 | 0.98767 | -0.23474 | 1.9313
65 | 0.10033 | 0.025333 | -0.10028 | -0.0253 | 5.0369e-05 | 3.2163e-05 | 0.15243 | 0.15243 | 0.15243 | 0.97983 | -0.3865 | 0.97929 | -0.39699 | 41.877
66 | 0.00053861 | 0.00013487 | -0.00053861 | -0.00013499 | 2.381e-09 | -1.1451e-07 | 0.00082402 | 0.00082406 | 0.00082406 | 0.97258 | -0.52886 | 0.97257 | -0.52896 | 0.22639
67 | -0.00053861 | -0.00013487 | 0.00053861 | 0.00013478 | 1.9818e-09 | -9.5323e-08 | 0.00082402 | 0.00082398 | 0.00082402 | 0.97258 | -0.52886 | 0.97258 | -0.52879 | 0.22638
68 | -0.0018712 | -0.00046876 | 0.0018713 | 0.00046831 | 1.3087e-07 | -4.4474e-07 | 0.0028628 | 0.0028626 | 0.0028628 | 0.97258 | -0.52879 | 0.97266 | -0.52732 | 0.78649
69 | 0.019231 | 0.0048243 | -0.019219 | -0.0048166 | 1.2855e-05 | 7.7224e-06 | 0.029223 | 0.029224 | 0.029224 | 0.97929 | -0.39699 | 0.97858 | -0.41102 | 8.0284
70 | 0.081047 | 0.020476 | -0.08097 | -0.020427 | 7.7494e-05 | 4.9425e-05 | 0.12321 | 0.12321 | 0.12321 | 0.97929 | -0.39699 | 0.97827 | -0.41695 | 33.8487
71 | -0.019096 | -0.0047859 | 0.019105 | 0.0047915 | 9.3555e-06 | 5.6205e-06 | 0.029134 | 0.029134 | 0.029134 | 0.97533 | -0.47469 | 0.97585 | -0.46441 | 8.0038
72 | -0.078563 | -0.019754 | 0.078611 | 0.019785 | 4.8115e-05 | 3.0682e-05 | 0.11982 | 0.11982 | 0.11982 | 0.97585 | -0.46441 | 0.9765 | -0.4516 | 32.9174
73 | 0.078741 | 0.019868 | -0.078611 | -0.019785 | 0.00013039 | 8.3147e-05 | 0.11982 | 0.11982 | 0.11982 | 0.97827 | -0.41695 | 0.9765 | -0.4516 | 32.9174
74 | 0.0083007 | 0.0020803 | -0.0083004 | -0.0020802 | 2.7037e-07 | 1.1618e-07 | 0.012622 | 0.012622 | 0.012622 | 0.97858 | -0.41102 | 0.97854 | -0.4117 | 3.4676
75 | 0.016002 | 0.0040168 | -0.015984 | -0.0040059 | 1.8686e-05 | 1.0928e-05 | 0.024479 | 0.024479 | 0.024479 | 0.97285 | -0.52354 | 0.9716 | -0.54805 | 6.725
76 | 0.0040529 | 0.0010157 | -0.0040528 | -0.0010157 | 1.3926e-07 | -3.3689e-08 | 0.0061631 | 0.0061631 | 0.0061631 | 0.97854 | -0.4117 | 0.97851 | -0.41242 | 1.6932
77 | 0.0034448 | 0.00086332 | -0.0034447 | -0.00086333 | 2.2239e-08 | -1.2284e-08 | 0.0052693 | 0.0052693 | 0.0052693 | 0.97278 | -0.52479 | 0.97278 | -0.52492 | 1.4476
78 | 0.0013028 | 0.00032642 | -0.0013028 | -0.00032647 | 5.9018e-09 | -4.542e-08 | 0.0019928 | 0.0019928 | 0.0019928 | 0.97275 | -0.52535 | 0.97275 | -0.52545 | 0.54747
79 | 0.0080212 | 0.0020097 | -0.0080205 | -0.0020094 | 7.0168e-07 | 2.948e-07 | 0.01227 | 0.01227 | 0.01227 | 0.97275 | -0.52535 | 0.97266 | -0.52719 | 3.3708
80 | 0.0013028 | 0.00032647 | -0.0013027 | -0.0003265 | 4.0611e-09 | -3.1254e-08 | 0.0019928 | 0.0019928 | 0.0019928 | 0.97275 | -0.52545 | 0.97275 | -0.52551 | 0.54748
81 | 0.0018714 | 0.00046828 | -0.0018713 | -0.00046831 | 1.1536e-08 | -3.9211e-08 | 0.0028626 | 0.0028626 | 0.0028626 | 0.97266 | -0.52719 | 0.97266 | -0.52732 | 0.78644
82 | 0.0061492 | 0.0015411 | -0.0061484 | -0.0015409 | 7.828e-07 | 2.0826e-07 | 0.0094072 | 0.0094073 | 0.0094073 | 0.97266 | -0.52719 | 0.97253 | -0.52986 | 2.5844
83 | 0.0047437 | 0.0011888 | -0.0047435 | -0.0011888 | 1.955e-07 | 2.3295e-09 | 0.0072581 | 0.0072581 | 0.0072581 | 0.97253 | -0.52986 | 0.97248 | -0.53072 | 1.994

## res_trafo
| p_hv_mw | q_hv_mvar | p_lv_mw | q_lv_mvar | pl_mw | ql_mvar | i_hv_ka | i_lv_ka | vm_hv_pu | va_hv_degree | vm_lv_pu | va_lv_degree | loading_percent
0 | -1.2729e-15 | -1.3162e-15 | 0.00165 | 1.2699e-07 | 0.00165 | 1.2699e-07 | 5.2857e-17 | 0.0023815 | 0.99998 | 149.9956 | 1 | 0 | 0.2619

## res_ext_grid
| p_mw | q_mvar
0 | 0.35912 | 0.091395

## res_load
| p_mw | q_mvar
0 | 0.0019327 | 0.00048437
1 | 0.0034397 | 0.00086206
2 | 0.043234 | 0.010835
3 | 0.026165 | 0.0065575
4 | 0.014124 | 0.0035399
5 | 0.00076408 | 0.0001915
6 | 0.0060789 | 0.0015235
7 | 0.016169 | 0.0040524
8 | 0.0026188 | 0.00065634
9 | 0.0026707 | 0.00066935
10 | 0.0062591 | 0.0015687
11 | 0.0035701 | 0.00089474
12 | 0.0045912 | 0.0011507
13 | 0.00079377 | 0.00019894
14 | 0.004683 | 0.0011737
15 | 0.0031558 | 0.00079092
16 | 0.027621 | 0.0069224
17 | 0.015597 | 0.003909
18 | 0.017102 | 0.0042862
19 | 0.0041774 | 0.0010469
20 | 0.006427 | 0.0016108
21 | 0.00065496 | 0.00016415
22 | 0.010396 | 0.0026056
23 | 0.0015326 | 0.00038409
24 | 0.0029429 | 0.00073755
25 | 0.0028634 | 0.00071763
26 | 0.0043827 | 0.0010984
27 | 0.0031389 | 0.00078669
28 | 0.0027309 | 0.00068442
29 | 0.0025766 | 0.00064576
30 | 0.0046662 | 0.0011695
31 | 0.0058086 | 0.0014558
32 | 0.0030186 | 0.00075652
33 | 0.02242 | 0.005619
34 | 0.0023632 | 0.00059228
35 | 0.00053861 | 0.00013499
36 | 0.0013326 | 0.00033398
37 | 0.019096 | 0.0047859
38 | 0.0022286 | 0.00055854
39 | 0.010918 | 0.0027363
40 | 0.00032515 | 8.1491e-05
41 | 0.0042475 | 0.0010645
42 | 0.015984 | 0.0040059
43 | 0.0040528 | 0.0010157
44 | 0.0024606 | 0.00061667
45 | 0.0034447 | 0.00086333
46 | 0.0013027 | 0.0003265
47 | 0.0014047 | 0.00035205
48 | 0.0047435 | 0.0011888

## dtypes
| element | column | dtype
0 | bus | name | object
1 | bus | vn_kv | float64
2 | bus | type | object
3 | bus | zone | object
4 | bus | in_service | bool
5 | load | name | object
6 | load | bus | uint32
7 | load | p_mw | float64
8 | load | q_mvar | float64
9 | load | const_z_percent | float64
10 | load | const_i_percent | float64
11 | load | sn_mva | float64
12 | load | scaling | float64
13 | load | in_service | bool
14 | load | type | object
15 | ext_grid | name | object
16 | ext_grid | bus | uint32
17 | ext_grid | vm_pu | float64
18 | ext_grid | va_degree | float64
19 | ext_grid | slack_weight | float64
20 | ext_grid | in_service | bool
21 | line | name | object
22 | line | std_type | object
23 | line | from_bus | uint32
24 | line | to_bus | uint32
25 | line | length_km | float64
26 | line | r_ohm_per_km | float64
27 | line | x_ohm_per_km | float64
28 | line | c_nf_per_km | float64
29 | line | g_us_per_km | float64
30 | line | max_i_ka | float64
31 | line | df | float64
32 | line | parallel | uint32
33 | line | type | object
34 | line | in_service | bool
35 | trafo | name | object
36 | trafo | std_type | object
37 | trafo | hv_bus | uint32
38 | trafo | lv_bus | uint32
39 | trafo | sn_mva | float64
40 | trafo | vn_hv_kv | float64
41 | trafo | vn_lv_kv | float64
42 | trafo | vk_percent | float64
43 | trafo | vkr_percent | float64
44 | trafo | pfe_kw | float64
45 | trafo | i0_percent | float64
46 | trafo | shift_degree | float64
47 | trafo | tap_side | object
48 | trafo | tap_neutral | int32
49 | trafo | tap_min | int32
50 | trafo | tap_max | int32
51 | trafo | tap_step_percent | float64
52 | trafo | tap_step_degree | float64
53 | trafo | tap_pos | int32
54 | trafo | tap_phase_shifter | bool
55 | trafo | parallel | uint32
56 | trafo | df | float64
57 | trafo | in_service | bool
58 | line_geodata | coords | object
59 | bus_geodata | x | float64
60 | bus_geodata | y | float64
61 | bus_geodata | coords | object
62 | res_bus | vm_pu | float64
63 | res_bus | va_degree | float64
64 | res_bus | p_mw | float64
65 | res_bus | q_mvar | float64
66 | res_line | p_from_mw | float64
67 | res_line | q_from_mvar | float64
68 | res_line | p_to_mw | float64
69 | res_line | q_to_mvar | float64
70 | res_line | pl_mw | float64
71 | res_line | ql_mvar | float64
72 | res_line | i_from_ka | float64
73 | res_line | i_to_ka | float64
74 | res_line | i_ka | float64
75 | res_line | vm_from_pu | float64
76 | res_line | va_from_degree | float64
77 | res_line | vm_to_pu | float64
78 | res_line | va_to_degree | float64
79 | res_line | loading_percent | float64
80 | res_trafo | p_hv_mw | float64
81 | res_trafo | q_hv_mvar | float64
82 | res_trafo | p_lv_mw | float64
83 | res_trafo | q_lv_mvar | float64
84 | res_trafo | pl_mw | float64
85 | res_trafo | ql_mvar | float64
86 | res_trafo | i_hv_ka | float64
87 | res_trafo | i_lv_ka | float64
88 | res_trafo | vm_hv_pu | float64
89 | res_trafo | va_hv_degree | float64
90 | res_trafo | vm_lv_pu | float64
91 | res_trafo | va_lv_degree | float64
92 | res_trafo | loading_percent | float64
93 | res_ext_grid | p_mw | float64
94 | res_ext_grid | q_mvar | float64
95 | res_load | p_mw | float64
96 | res_load | q_mvar | float64

## parameters
| version | format_version | converged | OPF_converged | name | f_hz | sn_mva
0 | 2.14.6 | 2.14.0 | TRUE | FALSE |  | 50 | 1