## bus
| name | vn_kv | type | zone | in_service
0 | bus_LV_2208-2_1_2_node_17 | 0.4 | n |  | TRUE
1 | bus_LV_2208-2_1_2_node_19 | 0.4 | n |  | TRUE
2 | bus_LV_2208-2_1_2_node_117 | 0.4 | n |  | TRUE
3 | bus_LV_2208-2_1_2_node_18 | 0.4 | n |  | TRUE
4 | bus_LV_2208-2_1_2_node_25 | 0.4 | n |  | TRUE
5 | bus_LV_2208-2_1_2_node_114 | 0.4 | n |  | TRUE
6 | bus_LV_2208-2_1_2_node_52 | 0.4 | n |  | TRUE
7 | bus_LV_2208-2_1_2_node_53 | 0.4 | n |  | TRUE
8 | bus_LV_2208-2_1_2_node_54 | 0.4 | n |  | TRUE
9 | bus_LV_2208-2_1_2_node_55 | 0.4 | n |  | TRUE
10 | bus_LV_2208-2_1_2_node_56 | 0.4 | n |  | TRUE
11 | bus_LV_2208-2_1_2_node_57 | 0.4 | n |  | TRUE
12 | bus_LV_2208-2_1_2_node_58 | 0.4 | n |  | TRUE
13 | bus_LV_2208-2_1_2_node_59 | 0.4 | n |  | TRUE
14 | bus_LV_2208-2_1_2_node_62 | 0.4 | n |  | TRUE
15 | bus_LV_2208-2_1_2_node_60 | 0.4 | n |  | TRUE
16 | bus_LV_2208-2_1_2_node_63 | 0.4 | n |  | TRUE
17 | bus_LV_2208-2_1_2_node_61 | 0.4 | n |  | TRUE
18 | bus_LV_2208-2_1_2_node_92 | 0.4 | n |  | TRUE
19 | bus_LV_2208-2_1_2_node_64 | 0.4 | n |  | TRUE
20 | bus_LV_2208-2_1_2_node_82 | 0.4 | n |  | TRUE
21 | bus_LV_2208-2_1_2_node_65 | 0.4 | n |  | TRUE
22 | bus_LV_2208-2_1_2_node_66 | 0.4 | n |  | TRUE
23 | bus_LV_2208-2_1_2_node_67 | 0.4 | n |  | TRUE
24 | bus_LV_2208-2_1_2_node_68 | 0.4 | n |  | TRUE
25 | bus_LV_2208-2_1_2_node_69 | 0.4 | n |  | TRUE
26 | bus_LV_2208-2_1_2_node_72 | 0.4 | n |  | TRUE
27 | bus_LV_2208-2_1_2_node_74 | 0.4 | n |  | TRUE
28 | bus_LV_2208-2_1_2_node_70 | 0.4 | n |  | TRUE
29 | bus_LV_2208-2_1_2_node_71 | 0.4 | n |  | TRUE
30 | bus_LV_2208-2_1_2_node_73 | 0.4 | n |  | TRUE
31 | bus_LV_2208-2_1_2_node_84 | 0.4 | n |  | TRUE
32 | bus_LV_2208-2_1_2_node_75 | 0.4 | n |  | TRUE
33 | bus_LV_2208-2_1_2_node_76 | 0.4 | n |  | TRUE
34 | bus_LV_2208-2_1_2_node_77 | 0.4 | n |  | TRUE
35 | bus_LV_2208-2_1_2_node_78 | 0.4 | n |  | TRUE
36 | bus_LV_2208-2_1_2_node_79 | 0.4 | n |  | TRUE
37 | bus_LV_2208-2_1_2_node_81 | 0.4 | n |  | TRUE
38 | bus_LV_2208-2_1_2_node_80 | 0.4 | n |  | TRUE
39 | bus_LV_2208-2_1_2_node_83 | 0.4 | n |  | TRUE
40 | bus_LV_2208-2_1_2_node_85 | 0.4 | n |  | TRUE
41 | bus_LV_2208-2_1_2_node_86 | 0.4 | n |  | TRUE
42 | bus_LV_2208-2_1_2_node_87 | 0.4 | n |  | TRUE
43 | bus_LV_2208-2_1_2_node_88 | 0.4 | n |  | TRUE
44 | bus_LV_2208-2_1_2_node_177 | 0.4 | n |  | TRUE
45 | bus_LV_2208-2_1_2_node_91 | 0.4 | n |  | TRUE
46 | bus_LV_2208-2_1_2_node_89 | 0.4 | n |  | TRUE
47 | bus_LV_2208-2_1_2_node_90 | 0.4 | n |  | TRUE
48 | bus_LV_2208-2_1_2_node_93 | 0.4 | n |  | TRUE
49 | bus_LV_2208-2_1_2_node_94 | 0.4 | n |  | TRUE
50 | bus_LV_2208-2_1_2_node_108 | 0.4 | n |  | TRUE
51 | bus_LV_2208-2_1_2_node_112 | 0.4 | n |  | TRUE
52 | bus_LV_2208-2_1_2_node_130 | 0.4 | n |  | TRUE
53 | bus_LV_2208-2_1_2_node_95 | 0.4 | n |  | TRUE
54 | bus_LV_2208-2_1_2_node_96 | 0.4 | n |  | TRUE
55 | bus_LV_2208-2_1_2_node_97 | 0.4 | n |  | TRUE
56 | bus_LV_2208-2_1_2_node_122 | 0.4 | n |  | TRUE
57 | bus_LV_2208-2_1_2_node_98 | 0.4 | n |  | TRUE
58 | bus_LV_2208-2_1_2_node_99 | 0.4 | n |  | TRUE
59 | bus_LV_2208-2_1_2_node_100 | 0.4 | n |  | TRUE
60 | bus_LV_2208-2_1_2_node_127 | 0.4 | n |  | TRUE
61 | bus_LV_2208-2_1_2_node_101 | 0.4 | n |  | TRUE
62 | bus_LV_2208-2_1_2_node_102 | 0.4 | n |  | TRUE
63 | bus_LV_2208-2_1_2_node_103 | 0.4 | n |  | TRUE
64 | bus_LV_2208-2_1_2_node_104 | 0.4 | n |  | TRUE
65 | bus_LV_2208-2_1_2_node_105 | 0.4 | n |  | TRUE
66 | bus_LV_2208-2_1_2_node_106 | 0.4 | n |  | TRUE
67 | bus_LV_2208-2_1_2_node_123 | 0.4 | n |  | TRUE
68 | bus_LV_2208-2_1_2_node_110 | 0.4 | n |  | TRUE
69 | bus_LV_2208-2_1_2_node_107 | 0.4 | n |  | TRUE
70 | bus_LV_2208-2_1_2_node_129 | 0.4 | n |  | TRUE
71 | bus_LV_2208-2_1_2_node_109 | 0.4 | n |  | TRUE
72 | bus_LV_2208-2_1_2_node_111 | 0.4 | n |  | TRUE
73 | bus_LV_2208-2_1_2_node_113 | 0.4 | n |  | TRUE
74 | bus_LV_2208-2_1_2_node_115 | 0.4 | n |  | TRUE
75 | bus_LV_2208-2_1_2_node_116 | 0.4 | n |  | TRUE
76 | bus_LV_2208-2_1_2_node_121 | 0.4 | n |  | TRUE
77 | bus_LV_2208-2_1_2_node_118 | 0.4 | n |  | TRUE
78 | bus_LV_2208-2_1_2_node_119 | 0.4 | n |  | TRUE
79 | bus_LV_2208-2_1_2_node_120 | 0.4 | n |  | TRUE
80 | bus_LV_2208-2_1_2_node_124 | 0.4 | n |  | TRUE
81 | bus_LV_2208-2_1_2_node_178 | 0.4 | n |  | TRUE
82 | bus_LV_2208-2_1_2_node_125 | 0.4 | n |  | TRUE
83 | bus_LV_2208-2_1_2_node_126 | 0.4 | n |  | TRUE
84 | bus_LV_2208-2_1_2_node_128 | 0.4 | n |  | TRUE
85 | bus_MV_373_0_node_30 | 20 | n |  | TRUE

## load
| name | bus | p_mw | q_mvar | const_z_percent | const_i_percent | sn_mva | scaling | in_service | type
0 | LV_2208-2_1_2_load_117 | 2 | 0.0034982 | 0.00087673 | 0 | 0 |  | 1 | TRUE | wye
1 | LV_2208-2_1_2_load_25 | 4 | 0.0084978 | 0.0021298 | 0 | 0 |  | 1 | TRUE | wye
2 | LV_2208-2_1_2_load_114 | 5 | 0.0029709 | 0.00074459 | 0 | 0 |  | 1 | TRUE | wye
3 | LV_2208-2_1_2_load_52 | 6 | 0.00212 | 0.00053131 | 0 | 0 |  | 1 | TRUE | wye
4 | LV_2208-2_1_2_load_53 | 7 | 0.002361 | 0.00059172 | 0 | 0 |  | 1 | TRUE | wye
5 | LV_2208-2_1_2_load_54 | 8 | 0.0025912 | 0.00064941 | 0 | 0 |  | 1 | TRUE | wye
6 | LV_2208-2_1_2_load_55 | 9 | 0.0020791 | 0.00052108 | 0 | 0 |  | 1 | TRUE | wye
7 | LV_2208-2_1_2_load_56 | 10 | 0.0018419 | 0.00046162 | 0 | 0 |  | 1 | TRUE | wye
8 | LV_2208-2_1_2_load_59 | 13 | 0.0015738 | 0.00039442 | 0 | 0 |  | 1 | TRUE | wye
9 | LV_2208-2_1_2_load_62 | 14 | 0.0036322 | 0.00091032 | 0 | 0 |  | 1 | TRUE | wye
10 | LV_2208-2_1_2_load_60 | 15 | 0.0024232 | 0.00060732 | 0 | 0 |  | 1 | TRUE | wye
11 | LV_2208-2_1_2_load_63 | 16 | 0.0015738 | 0.00039442 | 0 | 0 |  | 1 | TRUE | wye
12 | LV_2208-2_1_2_load_61 | 17 | 0.0047884 | 0.0012001 | 0 | 0 |  | 1 | TRUE | wye
13 | LV_2208-2_1_2_load_64 | 19 | 0.0031672 | 0.00079378 | 0 | 0 |  | 1 | TRUE | wye
14 | LV_2208-2_1_2_load_82 | 20 | 0.002059 | 0.00051602 | 0 | 0 |  | 1 | TRUE | wye
15 | LV_2208-2_1_2_load_65 | 21 | 0.0051247 | 0.0012844 | 0 | 0 |  | 1 | TRUE | wye
16 | LV_2208-2_1_2_load_66 | 22 | 0.0018596 | 0.00046606 | 0 | 0 |  | 1 | TRUE | wye
17 | LV_2208-2_1_2_load_67 | 23 | 0.0023909 | 0.00059921 | 0 | 0 |  | 1 | TRUE | wye
18 | LV_2208-2_1_2_load_68 | 24 | 0.0018595 | 0.00046604 | 0 | 0 |  | 1 | TRUE | wye
19 | LV_2208-2_1_2_load_69 | 25 | 0.0041171 | 0.0010318 | 0 | 0 |  | 1 | TRUE | wye
20 | LV_2208-2_1_2_load_72 | 26 | 0.0040568 | 0.0010167 | 0 | 0 |  | 1 | TRUE | wye
21 | LV_2208-2_1_2_load_74 | 27 | 0.0015805 | 0.00039612 | 0 | 0 |  | 1 | TRUE | wye
22 | LV_2208-2_1_2_load_70 | 28 | 0.004077 | 0.0010218 | 0 | 0 |  | 1 | TRUE | wye
23 | LV_2208-2_1_2_load_71 | 29 | 0.0021322 | 0.00053439 | 0 | 0 |  | 1 | TRUE | wye
24 | LV_2208-2_1_2_load_73 | 30 | 0.0038146 | 0.00095603 | 0 | 0 |  | 1 | TRUE | wye
25 | LV_2208-2_1_2_load_84 | 31 | 0.0032022 | 0.00080256 | 0 | 0 |  | 1 | TRUE | wye
26 | LV_2208-2_1_2_load_75 | 32 | 0.0015801 | 0.000396 | 0 | 0 |  | 1 | TRUE | wye
27 | LV_2208-2_1_2_load_77 | 34 | 0.0015809 | 0.0003962 | 0 | 0 |  | 1 | TRUE | wye
28 | LV_2208-2_1_2_load_78 | 35 | 0.0015801 | 0.000396 | 0 | 0 |  | 1 | TRUE | wye
29 | LV_2208-2_1_2_load_79 | 36 | 0.0015804 | 0.00039608 | 0 | 0 |  | 1 | TRUE | wye
30 | LV_2208-2_1_2_load_81 | 37 | 0.0015801 | 0.000396 | 0 | 0 |  | 1 | TRUE | wye
31 | LV_2208-2_1_2_load_80 | 38 | 0.0024417 | 0.00061194 | 0 | 0 |  | 1 | TRUE | wye
32 | LV_2208-2_1_2_load_83 | 39 | 0.0020636 | 0.00051718 | 0 | 0 |  | 1 | TRUE | wye
33 | LV_2208-2_1_2_load_85 | 40 | 0.0038007 | 0.00095253 | 0 | 0 |  | 1 | TRUE | wye
34 | LV_2208-2_1_2_load_88 | 43 | 0.0058111 | 0.0014564 | 0 | 0 |  | 1 | TRUE | wye
35 | LV_2208-2_1_2_load_177 | 44 | 0.0042344 | 0.0010613 | 0 | 0 |  | 1 | TRUE | wye
36 | LV_2208-2_1_2_load_89 | 46 | 0.0036703 | 0.00091986 | 0 | 0 |  | 1 | TRUE | wye
37 | LV_2208-2_1_2_load_90 | 47 | 0.0036665 | 0.00091892 | 0 | 0 |  | 1 | TRUE | wye
38 | LV_2208-2_1_2_load_94 | 49 | 0.0030359 | 0.00076087 | 0 | 0 |  | 1 | TRUE | wye
39 | LV_2208-2_1_2_load_112 | 51 | 0.0062539 | 0.0015674 | 0 | 0 |  | 1 | TRUE | wye
40 | LV_2208-2_1_2_load_130 | 52 | 0.0034332 | 0.00086044 | 0 | 0 |  | 1 | TRUE | wye
41 | LV_2208-2_1_2_load_95 | 53 | 0.0029727 | 0.00074503 | 0 | 0 |  | 1 | TRUE | wye
42 | LV_2208-2_1_2_load_97 | 55 | 0.0032397 | 0.00081195 | 0 | 0 |  | 1 | TRUE | wye
43 | LV_2208-2_1_2_load_122 | 56 | 0.0032416 | 0.00081241 | 0 | 0 |  | 1 | TRUE | wye
44 | LV_2208-2_1_2_load_98 | 57 | 0.0028948 | 0.00072551 | 0 | 0 |  | 1 | TRUE | wye
45 | LV_2208-2_1_2_load_99 | 58 | 0.0028973 | 0.00072614 | 0 | 0 |  | 1 | TRUE | wye
46 | LV_2208-2_1_2_load_100 | 59 | 0.0028954 | 0.00072565 | 0 | 0 |  | 1 | TRUE | wye
47 | LV_2208-2_1_2_load_127 | 60 | 0.0028979 | 0.00072628 | 0 | 0 |  | 1 | TRUE | wye
48 | LV_2208-2_1_2_load_101 | 61 | 0.0037869 | 0.00094907 | 0 | 0 |  | 1 | TRUE | wye
49 | LV_2208-2_1_2_load_102 | 62 | 0.0029261 | 0.00073336 | 0 | 0 |  | 1 | TRUE | wye
50 | LV_2208-2_1_2_load_106 | 66 | 0.0033311 | 0.00083485 | 0 | 0 |  | 1 | TRUE | wye
51 | LV_2208-2_1_2_load_123 | 67 | 0.0032397 | 0.00081195 | 0 | 0 |  | 1 | TRUE | wye
52 | LV_2208-2_1_2_load_110 | 68 | 0.009902 | 0.0024817 | 0 | 0 |  | 1 | TRUE | wye
53 | LV_2208-2_1_2_load_107 | 69 | 0.0037871 | 0.00094914 | 0 | 0 |  | 1 | TRUE | wye
54 | LV_2208-2_1_2_load_129 | 70 | 0.0029236 | 0.00073273 | 0 | 0 |  | 1 | TRUE | wye
55 | LV_2208-2_1_2_load_109 | 71 | 0.0037868 | 0.00094907 | 0 | 0 |  | 1 | TRUE | wye
56 | LV_2208-2_1_2_load_111 | 72 | 0.0037868 | 0.00094907 | 0 | 0 |  | 1 | TRUE | wye
57 | LV_2208-2_1_2_load_113 | 73 | 0.0020403 | 0.00051134 | 0 | 0 |  | 1 | TRUE | wye
58 | LV_2208-2_1_2_load_115 | 74 | 0.0029709 | 0.00074459 | 0 | 0 |  | 1 | TRUE | wye
59 | LV_2208-2_1_2_load_118 | 77 | 0.0034952 | 0.00087597 | 0 | 0 |  | 1 | TRUE | wye
60 | LV_2208-2_1_2_load_119 | 78 | 0.005855 | 0.0014674 | 0 | 0 |  | 1 | TRUE | wye
61 | LV_2208-2_1_2_load_120 | 79 | 0.0034955 | 0.00087606 | 0 | 0 |  | 1 | TRUE | wye
62 | LV_2208-2_1_2_load_124 | 80 | 0.0034955 | 0.00087605 | 0 | 0 |  | 1 | TRUE | wye
63 | LV_2208-2_1_2_load_178 | 81 | 0.0048727 | 0.0012212 | 0 | 0 |  | 1 | TRUE | wye
64 | LV_2208-2_1_2_load_125 | 82 | 0.0024055 | 0.00060287 | 0 | 0 |  | 1 | TRUE | wye
65 | LV_2208-2_1_2_load_126 | 83 | 0.0028612 | 0.00071708 | 0 | 0 |  | 1 | TRUE | wye
66 | LV_2208-2_1_2_load_128 | 84 | 0.0028636 | 0.0007177 | 0 | 0 |  | 1 | TRUE | wye

## ext_grid
| name | bus | vm_pu | va_degree | slack_weight | in_service
0 |  | 46 | 1 | 0 | 1 | TRUE

## line
| name | std_type | from_bus | to_bus | length_km | r_ohm_per_km | x_ohm_per_km | c_nf_per_km | g_us_per_km | max_i_ka | df | parallel | type | in_service
0 | LV_2208-2_1_2_line_0 |  | 0 | 1 | 0.075817 | 0.125 | 0.08 | 261 | 0 | 0.364 | 1 | 1 | cs | TRUE
1 | LV_2208-2_1_2_line_1 |  | 0 | 2 | 0.050547 | 0.125 | 0.08 | 261 | 0 | 0.364 | 1 | 1 | cs | TRUE
2 | LV_2208-2_1_2_line_2 |  | 1 | 5 | 0.0073572 | 0.125 | 0.08 | 261 | 0 | 0.364 | 1 | 1 | cs | TRUE
3 | LV_2208-2_1_2_line_3 |  | 1 | 3 | 0.053434 | 0.125 | 0.08 | 261 | 0 | 0.364 | 1 | 1 | cs | TRUE
4 | LV_2208-2_1_2_line_4 |  | 2 | 77 | 0.0075808 | 0.125 | 0.08 | 261 | 0 | 0.364 | 1 | 1 | cs | TRUE
5 | LV_2208-2_1_2_line_5 |  | 3 | 4 | 0.011648 | 0.125 | 0.08 | 261 | 0 | 0.364 | 1 | 1 | cs | TRUE
6 | LV_2208-2_1_2_line_6 |  | 5 | 74 | 0.0065124 | 0.125 | 0.08 | 261 | 0 | 0.364 | 1 | 1 | cs | TRUE
7 | LV_2208-2_1_2_line_7 |  | 6 | 7 | 0.011935 | 0.125 | 0.08 | 261 | 0 | 0.364 | 1 | 1 | cs | TRUE
8 | LV_2208-2_1_2_line_8 |  | 6 | 8 | 0.019001 | 0.125 | 0.08 | 261 | 0 | 0.364 | 1 | 1 | cs | TRUE
9 | LV_2208-2_1_2_line_9 |  | 8 | 9 | 0.02157 | 0.125 | 0.08 | 261 | 0 | 0.364 | 1 | 1 | cs | TRUE
10 | LV_2208-2_1_2_line_10 |  | 9 | 10 | 0.0013759 | 0.125 | 0.08 | 261 | 0 | 0.364 | 1 | 1 | cs | TRUE
11 | LV_2208-2_1_2_line_11 |  | 10 | 11 | 0.01512 | 0.125 | 0.08 | 261 | 0 | 0.364 | 1 | 1 | cs | TRUE
12 | LV_2208-2_1_2_line_12 |  | 11 | 12 | 0.037096 | 0.125 | 0.08 | 261 | 0 | 0.364 | 1 | 1 | cs | TRUE
13 | LV_2208-2_1_2_line_13 |  | 11 | 13 | 0.034832 | 0.125 | 0.08 | 261 | 0 | 0.364 | 1 | 1 | cs | TRUE
14 | LV_2208-2_1_2_line_14 |  | 12 | 14 | 0.035 | 0.125 | 0.08 | 261 | 0 | 0.364 | 1 | 1 | cs | TRUE
15 | LV_2208-2_1_2_line_15 |  | 12 | 15 | 0.030167 | 0.125 | 0.08 | 261 | 0 | 0.364 | 1 | 1 | cs | TRUE
16 | LV_2208-2_1_2_line_16 |  | 13 | 16 | 0.010195 | 0.125 | 0.08 | 261 | 0 | 0.364 | 1 | 1 | cs | TRUE
17 | LV_2208-2_1_2_line_17 |  | 14 | 18 | 0.02686 | 0.125 | 0.08 | 261 | 0 | 0.364 | 1 | 1 | cs | TRUE
18 | LV_2208-2_1_2_line_18 |  | 15 | 17 | 0.0038763 | 0.125 | 0.08 | 261 | 0 | 0.364 | 1 | 1 | cs | TRUE
19 | LV_2208-2_1_2_line_19 |  | 16 | 19 | 0.0034956 | 0.125 | 0.08 | 261 | 0 | 0.364 | 1 | 1 | cs | TRUE
20 | LV_2208-2_1_2_line_20 |  | 18 | 49 | 0.016894 | 0.125 | 0.08 | 261 | 0 | 0.364 | 1 | 1 | cs | TRUE
21 | LV_2208-2_1_2_line_21 |  | 18 | 47 | 0.011529 | 0.125 | 0.08 | 261 | 0 | 0.364 | 1 | 1 | cs | TRUE
22 | LV_2208-2_1_2_line_22 |  | 19 | 20 | 0.022098 | 0.125 | 0.08 | 261 | 0 | 0.364 | 1 | 1 | cs | TRUE
23 | LV_2208-2_1_2_line_23 |  | 20 | 39 | 0.012075 | 0.125 | 0.08 | 261 | 0 | 0.364 | 1 | 1 | cs | TRUE
24 | LV_2208-2_1_2_line_24 |  | 21 | 22 | 0.0065881 | 0.125 | 0.08 | 261 | 0 | 0.364 | 1 | 1 | cs | TRUE
25 | LV_2208-2_1_2_line_25 |  | 21 | 23 | 0.0127 | 0.125 | 0.08 | 261 | 0 | 0.364 | 1 | 1 | cs | TRUE
26 | LV_2208-2_1_2_line_26 |  | 22 | 24 | 0.0079905 | 0.125 | 0.08 | 261 | 0 | 0.364 | 1 | 1 | cs | TRUE
27 | LV_2208-2_1_2_line_27 |  | 23 | 25 | 0.01146 | 0.125 | 0.08 | 261 | 0 | 0.364 | 1 | 1 | cs | TRUE
28 | LV_2208-2_1_2_line_28 |  | 24 | 26 | 0.017735 | 0.125 | 0.08 | 261 | 0 | 0.364 | 1 | 1 | cs | TRUE
29 | LV_2208-2_1_2_line_29 |  | 25 | 27 | 0.022633 | 0.125 | 0.08 | 261 | 0 | 0.364 | 1 | 1 | cs | TRUE
30 | LV_2208-2_1_2_line_30 |  | 26 | 28 | 0.0061126 | 0.125 | 0.08 | 261 | 0 | 0.364 | 1 | 1 | cs | TRUE
31 | LV_2208-2_1_2_line_31 |  | 27 | 32 | 0.0064492 | 0.125 | 0.08 | 261 | 0 | 0.364 | 1 | 1 | cs | TRUE
32 | LV_2208-2_1_2_line_32 |  | 28 | 29 | 0.027357 | 0.125 | 0.08 | 261 | 0 | 0.364 | 1 | 1 | cs | TRUE
33 | LV_2208-2_1_2_line_33 |  | 29 | 30 | 0.0060507 | 0.125 | 0.08 | 261 | 0 | 0.364 | 1 | 1 | cs | TRUE
34 | LV_2208-2_1_2_line_34 |  | 30 | 31 | 0.02407 | 0.125 | 0.08 | 261 | 0 | 0.364 | 1 | 1 | cs | TRUE
35 | LV_2208-2_1_2_line_35 |  | 31 | 39 | 0.012179 | 0.125 | 0.08 | 261 | 0 | 0.364 | 1 | 1 | cs | TRUE
36 | LV_2208-2_1_2_line_36 |  | 32 | 33 | 0.035348 | 0.125 | 0.08 | 261 | 0 | 0.364 | 1 | 1 | cs | TRUE
37 | LV_2208-2_1_2_line_37 |  | 33 | 34 | 0.015031 | 0.125 | 0.08 | 261 | 0 | 0.364 | 1 | 1 | cs | TRUE
38 | LV_2208-2_1_2_line_38 |  | 33 | 35 | 0.038082 | 0.125 | 0.08 | 261 | 0 | 0.364 | 1 | 1 | cs | TRUE
39 | LV_2208-2_1_2_line_39 |  | 34 | 36 | 0.0064511 | 0.125 | 0.08 | 261 | 0 | 0.364 | 1 | 1 | cs | TRUE
40 | LV_2208-2_1_2_line_40 |  | 35 | 37 | 0.0064504 | 0.125 | 0.08 | 261 | 0 | 0.364 | 1 | 1 | cs | TRUE
41 | LV_2208-2_1_2_line_41 |  | 36 | 38 | 0.0010419 | 0.125 | 0.08 | 261 | 0 | 0.364 | 1 | 1 | cs | TRUE
42 | LV_2208-2_1_2_line_42 |  | 40 | 41 | 0.014048 | 0.125 | 0.08 | 261 | 0 | 0.364 | 1 | 1 | cs | TRUE
43 | LV_2208-2_1_2_line_43 |  | 41 | 42 | 0.012365 | 0.125 | 0.08 | 261 | 0 | 0.364 | 1 | 1 | cs | TRUE
44 | LV_2208-2_1_2_line_44 |  | 41 | 43 | 0.013506 | 0.125 | 0.08 | 261 | 0 | 0.364 | 1 | 1 | cs | TRUE
45 | LV_2208-2_1_2_line_45 |  | 42 | 44 | 0.020937 | 0.125 | 0.08 | 261 | 0 | 0.364 | 1 | 1 | cs | TRUE
46 | LV_2208-2_1_2_line_46 |  | 42 | 45 | 0.016433 | 0.125 | 0.08 | 261 | 0 | 0.364 | 1 | 1 | cs | TRUE
47 | LV_2208-2_1_2_line_47 |  | 45 | 48 | 0.019884 | 0.125 | 0.08 | 261 | 0 | 0.364 | 1 | 1 | cs | TRUE
48 | LV_2208-2_1_2_line_48 |  | 45 | 46 | 0.035474 | 0.125 | 0.08 | 261 | 0 | 0.364 | 1 | 1 | cs | TRUE
49 | LV_2208-2_1_2_line_49 |  | 46 | 47 | 0.025525 | 0.125 | 0.08 | 261 | 0 | 0.364 | 1 | 1 | cs | TRUE
50 | LV_2208-2_1_2_line_50 |  | 48 | 50 | 0.021213 | 0.125 | 0.08 | 261 | 0 | 0.364 | 1 | 1 | cs | TRUE
51 | LV_2208-2_1_2_line_51 |  | 48 | 51 | 0.025058 | 0.125 | 0.08 | 261 | 0 | 0.364 | 1 | 1 | cs | TRUE
52 | LV_2208-2_1_2_line_52 |  | 49 | 52 | 0.01349 | 0.125 | 0.08 | 261 | 0 | 0.364 | 1 | 1 | cs | TRUE
53 | LV_2208-2_1_2_line_53 |  | 50 | 71 | 0.0071142 | 0.125 | 0.08 | 261 | 0 | 0.364 | 1 | 1 | cs | TRUE
54 | LV_2208-2_1_2_line_54 |  | 50 | 69 | 0.016887 | 0.125 | 0.08 | 261 | 0 | 0.364 | 1 | 1 | cs | TRUE
55 | LV_2208-2_1_2_line_55 |  | 51 | 73 | 0.0057163 | 0.125 | 0.08 | 261 | 0 | 0.364 | 1 | 1 | cs | TRUE
56 | LV_2208-2_1_2_line_56 |  | 53 | 54 | 0.029387 | 0.125 | 0.08 | 261 | 0 | 0.364 | 1 | 1 | cs | TRUE
57 | LV_2208-2_1_2_line_57 |  | 54 | 55 | 0.0063784 | 0.125 | 0.08 | 261 | 0 | 0.364 | 1 | 1 | cs | TRUE
58 | LV_2208-2_1_2_line_58 |  | 55 | 56 | 0.0083897 | 0.125 | 0.08 | 261 | 0 | 0.364 | 1 | 1 | cs | TRUE
59 | LV_2208-2_1_2_line_59 |  | 56 | 67 | 0.0017238 | 0.125 | 0.08 | 261 | 0 | 0.364 | 1 | 1 | cs | TRUE
60 | LV_2208-2_1_2_line_60 |  | 57 | 58 | 0.0075684 | 0.125 | 0.08 | 261 | 0 | 0.364 | 1 | 1 | cs | TRUE
61 | LV_2208-2_1_2_line_61 |  | 58 | 59 | 0.0075696 | 0.125 | 0.08 | 261 | 0 | 0.364 | 1 | 1 | cs | TRUE
62 | LV_2208-2_1_2_line_62 |  | 59 | 60 | 0.0075719 | 0.125 | 0.08 | 261 | 0 | 0.364 | 1 | 1 | cs | TRUE
63 | LV_2208-2_1_2_line_63 |  | 60 | 64 | 0.026111 | 0.125 | 0.08 | 261 | 0 | 0.364 | 1 | 1 | cs | TRUE
64 | LV_2208-2_1_2_line_64 |  | 61 | 62 | 0.00091585 | 0.125 | 0.08 | 261 | 0 | 0.364 | 1 | 1 | cs | TRUE
65 | LV_2208-2_1_2_line_65 |  | 61 | 63 | 0.013625 | 0.125 | 0.08 | 261 | 0 | 0.364 | 1 | 1 | cs | TRUE
66 | LV_2208-2_1_2_line_66 |  | 62 | 64 | 0.022123 | 0.125 | 0.08 | 261 | 0 | 0.364 | 1 | 1 | cs | TRUE
67 | LV_2208-2_1_2_line_67 |  | 63 | 65 | 0.009569 | 0.125 | 0.08 | 261 | 0 | 0.364 | 1 | 1 | cs | TRUE
68 | LV_2208-2_1_2_line_68 |  | 63 | 66 | 0.017162 | 0.125 | 0.08 | 261 | 0 | 0.364 | 1 | 1 | cs | TRUE
69 | LV_2208-2_1_2_line_69 |  | 64 | 67 | 0.0068971 | 0.125 | 0.08 | 261 | 0 | 0.364 | 1 | 1 | cs | TRUE
70 | LV_2208-2_1_2_line_70 |  | 65 | 68 | 0.017492 | 0.125 | 0.08 | 261 | 0 | 0.364 | 1 | 1 | cs | TRUE
71 | LV_2208-2_1_2_line_71 |  | 65 | 69 | 0.0097326 | 0.125 | 0.08 | 261 | 0 | 0.364 | 1 | 1 | cs | TRUE
72 | LV_2208-2_1_2_line_72 |  | 66 | 70 | 0.0023595 | 0.125 | 0.08 | 261 | 0 | 0.364 | 1 | 1 | cs | TRUE
73 | LV_2208-2_1_2_line_73 |  | 70 | 84 | 0.018917 | 0.125 | 0.08 | 261 | 0 | 0.364 | 1 | 1 | cs | TRUE
74 | LV_2208-2_1_2_line_74 |  | 71 | 72 | 0.0093273 | 0.125 | 0.08 | 261 | 0 | 0.364 | 1 | 1 | cs | TRUE
75 | LV_2208-2_1_2_line_75 |  | 74 | 75 | 0.053319 | 0.125 | 0.08 | 261 | 0 | 0.364 | 1 | 1 | cs | TRUE
76 | LV_2208-2_1_2_line_76 |  | 75 | 76 | 0.17801 | 0.125 | 0.08 | 261 | 0 | 0.364 | 1 | 1 | cs | TRUE
77 | LV_2208-2_1_2_line_77 |  | 76 | 81 | 0.06162 | 0.125 | 0.08 | 261 | 0 | 0.364 | 1 | 1 | cs | TRUE
78 | LV_2208-2_1_2_line_78 |  | 77 | 78 | 0.0023187 | 0.125 | 0.08 | 261 | 0 | 0.364 | 1 | 1 | cs | TRUE
79 | LV_2208-2_1_2_line_79 |  | 78 | 79 | 0.017276 | 0.125 | 0.08 | 261 | 0 | 0.364 | 1 | 1 | cs | TRUE
80 | LV_2208-2_1_2_line_80 |  | 79 | 80 | 0.0069611 | 0.125 | 0.08 | 261 | 0 | 0.364 | 1 | 1 | cs | TRUE
81 | LV_2208-2_1_2_line_81 |  | 80 | 82 | 0.0034548 | 0.125 | 0.08 | 261 | 0 | 0.364 | 1 | 1 | cs | TRUE
82 | LV_2208-2_1_2_line_82 |  | 82 | 83 | 0.015328 | 0.125 | 0.08 | 261 | 0 | 0.364 | 1 | 1 | cs | TRUE
83 | LV_2208-2_1_2_line_83 |  | 83 | 84 | 0.0069589 | 0.125 | 0.08 | 261 | 0 | 0.364 | 1 | 1 | cs | TRUE

## trafo
| name | std_type | hv_bus | lv_bus | sn_mva | vn_hv_kv | vn_lv_kv | vk_percent | vkr_percent | pfe_kw | i0_percent | shift_degree | tap_side | tap_neutral | tap_min | tap_max | tap_step_percent | tap_step_degree | tap_pos | tap_phase_shifter | parallel | df | in_service
0 | LV_2208-2_1_2_trafo_89 | 0.63 MVA 20/0.4 kV | 85 | 46 | 0.63 | 20 | 0.4 | 6 | 1.206 | 1.65 | 0.2619 | 150 | hv | 0 | -2 | 2 | 2.5 | 0 | 0 | FALSE | 1 | 1 | TRUE

## line_geodata
| x0 | y0 | x1 | y1 | x2 | y2 | x3 | y3 | x4 | y4 | x5 | y5 | x6 | y6 | x7 | y7 | x8 | y8 | x9 | y9 | x10 | y10 | x11 | y11 | x12 | y12
0 | 2574257.4527 | 1181927.9484 | 2574282.416 | 1181940.8143 | 2574306.4209 | 1181950.9941 | 2574309.0204 | 1181951.7722 | 2574319.0666 | 1181954.7527 | 2574327.5213 | 1181955.2055
1 | 2574257.4527 | 1181927.9484 | 2574249.1393 | 1181942.5697 | 2574244.3044 | 1181951.0839 | 2574242.2588 | 1181960.1196 | 2574244.475 | 1181967.614 | 2574249.836 | 1181971.8894
2 | 2574327.5213 | 1181955.2055 | 2574327.5766 | 1181957.4064 | 2574331.0959 | 1181957.2245 | 2574332.4817 | 1181958.0857 | 2574332.4817 | 1181958.0857
3 | 2574319.1333 | 1181927.6606 | 2574323.8574 | 1181935.9557 | 2574319.849 | 1181937.8183 | 2574311.1809 | 1181937.4665 | 2574310.3643 | 1181942.8951 | 2574316.4205 | 1181944.9034 | 2574317.3107 | 1181947.7233 | 2574319.213 | 1181949.7273 | 2574321.8669 | 1181950.7275 | 2574327.409 | 1181950.3924 | 2574327.5213 | 1181955.2055
4 | 2574249.836 | 1181971.8894 | 2574253.7921 | 1181975.0443 | 2574255.8225 | 1181976.5382
5 | 2574319.1333 | 1181927.6606 | 2574329.6415 | 1181922.635
6 | 2574332.4817 | 1181958.0857 | 2574338.8595 | 1181956.7687
7 | 2574160.6877 | 1182063.2606 | 2574150.1733 | 1182057.6141
8 | 2574160.6877 | 1182063.2606 | 2574176.7847 | 1182071.9051 | 2574177.4379 | 1182072.2299
9 | 2574177.4379 | 1182072.2299 | 2574183.1895 | 1182075.0901 | 2574189.0715 | 1182077.4437 | 2574195.1921 | 1182078.4956 | 2574197.7917 | 1182078.4142
10 | 2574199.1669 | 1182078.3711 | 2574197.7917 | 1182078.4142
11 | 2574213.5457 | 1182074.392 | 2574207.8767 | 1182077.1623 | 2574201.3685 | 1182078.3022 | 2574199.1669 | 1182078.3711
12 | 2574213.5457 | 1182074.392 | 2574216.4121 | 1182071.567 | 2574218.2453 | 1182068.1907 | 2574219.2318 | 1182063.2394 | 2574219.0646 | 1182058.1041 | 2574213.1756 | 1182039.9867
13 | 2574213.5457 | 1182074.392 | 2574225.583 | 1182092.9275 | 2574233.9071 | 1182102.0741 | 2574234.1894 | 1182102.3035
14 | 2574213.1756 | 1182039.9867 | 2574216.8176 | 1182038.1701 | 2574218.2282 | 1182037.7082 | 2574219.7623 | 1182037.557 | 2574221.412 | 1182037.65 | 2574223.0627 | 1182037.9652 | 2574238.5834 | 1182042.6896 | 2574246.1269 | 1182046.2632
15 | 2574213.1756 | 1182039.9867 | 2574206.9569 | 1182026.8512 | 2574198.9354 | 1182013.4321
16 | 2574234.1894 | 1182102.3035 | 2574239.4164 | 1182106.5527 | 2574242.1016 | 1182108.733
17 | 2574270.4277 | 1182057.7046 | 2574256.3267 | 1182051.0953 | 2574246.1269 | 1182046.2632
18 | 2574198.9354 | 1182013.4321 | 2574196.9466 | 1182010.1049
19 | 2574242.1016 | 1182108.733 | 2574244.8152 | 1182110.9365
20 | 2574270.4277 | 1182057.7046 | 2574268.7962 | 1182051.2083 | 2574264.4423 | 1182041.9889
21 | 2574270.4277 | 1182057.7046 | 2574272.5165 | 1182058.685 | 2574280.8675 | 1182062.5955
22 | 2574262.8334 | 1182123.6674 | 2574252.0134 | 1182116.7815 | 2574244.8152 | 1182110.9365
23 | 2574262.8334 | 1182123.6674 | 2574273.0207 | 1182130.1508
24 | 2574362.6918 | 1182190.4057 | 2574357.2577 | 1182186.681
25 | 2574362.6918 | 1182190.4057 | 2574373.1672 | 1182197.586
26 | 2574350.6669 | 1182182.1633 | 2574357.2577 | 1182186.681
27 | 2574382.6199 | 1182204.0654 | 2574382.6199 | 1182204.0654 | 2574373.1672 | 1182197.586
28 | 2574350.6669 | 1182182.1633 | 2574348.4346 | 1182180.6332 | 2574335.6763 | 1182172.6909
29 | 2574382.6199 | 1182204.0654 | 2574384.0653 | 1182209.94 | 2574392.6637 | 1182219.0412 | 2574396.0991 | 1182221.209
30 | 2574330.4871 | 1182169.4605 | 2574335.6763 | 1182172.6909
31 | 2574396.0991 | 1182221.209 | 2574401.5531 | 1182224.6506
32 | 2574330.4871 | 1182169.4605 | 2574330.1139 | 1182169.2282 | 2574320.9203 | 1182162.0195 | 2574308.3296 | 1182153.4428
33 | 2574308.3296 | 1182153.4428 | 2574307.8329 | 1182153.1045 | 2574303.2885 | 1182150.0964
34 | 2574283.2171 | 1182136.8105 | 2574303.2885 | 1182150.0964
35 | 2574283.2171 | 1182136.8105 | 2574276.5297 | 1182132.384 | 2574273.0207 | 1182130.1508
36 | 2574404.9656 | 1182251.3942 | 2574413.8239 | 1182239.2166 | 2574413.7001 | 1182235.2818 | 2574408.6573 | 1182229.1335 | 2574401.5531 | 1182224.6506
37 | 2574404.9656 | 1182251.3942 | 2574392.3705 | 1182243.1913
38 | 2574404.9656 | 1182251.3942 | 2574393.1578 | 1182268.3759 | 2574389.4613 | 1182268.1361 | 2574378.2318 | 1182260.2987
39 | 2574386.9647 | 1182239.6707 | 2574392.3705 | 1182243.1913
40 | 2574372.9423 | 1182256.607 | 2574378.2318 | 1182260.2987
41 | 2574386.0917 | 1182239.1021 | 2574386.9647 | 1182239.6707
42 | 2574341.8982 | 1182113.026 | 2574329.7659 | 1182120.1077
43 | 2574339.9521 | 1182100.8169 | 2574341.8982 | 1182113.026
44 | 2574341.8982 | 1182113.026 | 2574353.1092 | 1182120.604
45 | 2574339.9521 | 1182100.8169 | 2574358.4271 | 1182110.765
46 | 2574339.9521 | 1182100.8169 | 2574339.6619 | 1182099.0283 | 2574337.3245 | 1182084.5975
47 | 2574353.9224 | 1182075.288 | 2574352.3919 | 1182078.0516 | 2574343.6426 | 1182083.6254 | 2574337.3245 | 1182084.5975
48 | 2574337.3245 | 1182084.5975 | 2574327.1406 | 1182083.2962 | 2574314.0208 | 1182077.5273 | 2574303.8969 | 1182073.5551
49 | 2574303.8969 | 1182073.5551 | 2574298.7467 | 1182071.5344 | 2574286.7015 | 1182065.3274 | 2574280.8675 | 1182062.5955
50 | 2574353.9224 | 1182075.288 | 2574356.5061 | 1182070.6078 | 2574357.1182 | 1182062.023 | 2574355.6446 | 1182054.9145
51 | 2574353.9224 | 1182075.288 | 2574375.1556 | 1182088.5937
52 | 2574252.784 | 1182035.2023 | 2574264.4423 | 1182041.9889
53 | 2574355.6446 | 1182054.9145 | 2574362.469 | 1182056.9241
54 | 2574355.6446 | 1182054.9145 | 2574346.0847 | 1182047.7851 | 2574342.2812 | 1182044.5998
55 | 2574379.9994 | 1182091.6291 | 2574375.1556 | 1182088.5937
56 | 2574341.7673 | 1181988.4172 | 2574337.7855 | 1181991.1357 | 2574327.1406 | 1181985.6341 | 2574317.4161 | 1181977.6478
57 | 2574341.7673 | 1181988.4172 | 2574346.8545 | 1181992.2649
58 | 2574346.8545 | 1181992.2649 | 2574353.5457 | 1181997.326
59 | 2574353.5457 | 1181997.326 | 2574354.9206 | 1181998.3659
60 | 2574389.3355 | 1182033.0612 | 2574383.3019 | 1182028.4921
61 | 2574377.2673 | 1182023.9223 | 2574383.3019 | 1182028.4921
62 | 2574371.2309 | 1182019.3511 | 2574377.2673 | 1182023.9223
63 | 2574350.4151 | 1182003.5879 | 2574371.2309 | 1182019.3511
64 | 2574336.0021 | 1182021.561 | 2574336.575 | 1182020.8466
65 | 2574327.4783 | 1182032.1903 | 2574336.0021 | 1182021.561
66 | 2574350.4151 | 1182003.5879 | 2574336.575 | 1182020.8466
67 | 2574327.4783 | 1182032.1903 | 2574334.8197 | 1182038.3508
68 | 2574327.4783 | 1182032.1903 | 2574313.9881 | 1182021.582
69 | 2574350.4151 | 1182003.5879 | 2574354.9206 | 1181998.3659
70 | 2574334.8197 | 1182038.3508 | 2574325.17 | 1182052.9555
71 | 2574334.8197 | 1182038.3508 | 2574342.2812 | 1182044.5998
72 | 2574312.1333 | 1182020.1234 | 2574313.9881 | 1182021.582
73 | 2574297.2632 | 1182008.4299 | 2574312.1333 | 1182020.1234
74 | 2574362.469 | 1182056.9241 | 2574371.4164 | 1182059.559
75 | 2574385.2367 | 1181957.9814 | 2574379.7972 | 1181960.8951 | 2574377.6038 | 1181956.8802 | 2574374.4101 | 1181952.8696 | 2574370.7745 | 1181950.8619 | 2574365.3485 | 1181949.7847 | 2574358.0868 | 1181949.7714 | 2574352.7171 | 1181951.1285 | 2574338.8595 | 1181956.7687
76 | 2574385.2367 | 1181957.9814 | 2574387.2481 | 1181962.3084 | 2574412.6419 | 1182009.7687 | 2574422.939 | 1182025.0103 | 2574429.3745 | 1182033.6095 | 2574436.5405 | 1182041.6163 | 2574442.5131 | 1182047.3159 | 2574448.858 | 1182052.6027 | 2574455.5523 | 1182057.4543 | 2574473.6175 | 1182067.9937 | 2574471.419 | 1182075.2736 | 2574467.647 | 1182087.7629 | 2574465.3813 | 1182100.746
77 | 2574465.3813 | 1182100.746 | 2574462.8089 | 1182109.8506 | 2574458.9433 | 1182118.316 | 2574455.0733 | 1182123.9355 | 2574445.0939 | 1182134.7171 | 2574440.1354 | 1182139.3408 | 2574432.2753 | 1182142.1648 | 2574426.0562 | 1182141.2798
78 | 2574255.8225 | 1181976.5382 | 2574257.6901 | 1181977.9124
79 | 2574271.5567 | 1181988.2151 | 2574269.5794 | 1181986.6601 | 2574257.6901 | 1181977.9124
80 | 2574271.5567 | 1181988.2151 | 2574277.0286 | 1181992.518
81 | 2574277.0286 | 1181992.518 | 2574279.7443 | 1181994.6536
82 | 2574291.793 | 1182004.1283 | 2574279.7443 | 1181994.6536
83 | 2574291.793 | 1182004.1283 | 2574297.2632 | 1182008.4299

## bus_geodata
| x | y | coords
0 | 2574257.4527 | 1181927.9484
1 | 2574327.5213 | 1181955.2055
2 | 2574249.836 | 1181971.8894
3 | 2574319.1333 | 1181927.6606
4 | 2574329.6415 | 1181922.635
5 | 2574332.4817 | 1181958.0857
6 | 2574160.6877 | 1182063.2606
7 | 2574150.1733 | 1182057.6141
8 | 2574177.4379 | 1182072.2299
9 | 2574197.7917 | 1182078.4142
10 | 2574199.1669 | 1182078.3711
11 | 2574213.5457 | 1182074.392
12 | 2574213.1756 | 1182039.9867
13 | 2574234.1894 | 1182102.3035
14 | 2574246.1269 | 1182046.2632
15 | 2574198.9354 | 1182013.4321
16 | 2574242.1016 | 1182108.733
17 | 2574196.9466 | 1182010.1049
18 | 2574270.4277 | 1182057.7046
19 | 2574244.8152 | 1182110.9365
20 | 2574262.8334 | 1182123.6674
21 | 2574362.6918 | 1182190.4057
22 | 2574357.2577 | 1182186.681
23 | 2574373.1672 | 1182197.586
24 | 2574350.6669 | 1182182.1633
25 | 2574382.6199 | 1182204.0654
26 | 2574335.6763 | 1182172.6909
27 | 2574396.0991 | 1182221.209
28 | 2574330.4871 | 1182169.4605
29 | 2574308.3296 | 1182153.4428
30 | 2574303.2885 | 1182150.0964
31 | 2574283.2171 | 1182136.8105
32 | 2574401.5531 | 1182224.6506
33 | 2574404.9656 | 1182251.3942
34 | 2574392.3705 | 1182243.1913
35 | 2574378.2318 | 1182260.2987
36 | 2574386.9647 | 1182239.6707
37 | 2574372.9423 | 1182256.607
38 | 2574386.0917 | 1182239.1021
39 | 2574273.0207 | 1182130.1508
40 | 2574329.7659 | 1182120.1077
41 | 2574341.8982 | 1182113.026
42 | 2574339.9521 | 1182100.8169
43 | 2574353.1092 | 1182120.604
44 | 2574358.4271 | 1182110.765
45 | 2574337.3245 | 1182084.5975
46 | 2574303.8969 | 1182073.5551
47 | 2574280.8675 | 1182062.5955
48 | 2574353.9224 | 1182075.288
49 | 2574264.4423 | 1182041.9889
50 | 2574355.6446 | 1182054.9145
51 | 2574375.1556 | 1182088.5937
52 | 2574252.784 | 1182035.2023
53 | 2574317.4161 | 1181977.6478
54 | 2574341.7673 | 1181988.4172
55 | 2574346.8545 | 1181992.2649
56 | 2574353.5457 | 1181997.326
57 | 2574389.3355 | 1182033.0612
58 | 2574383.3019 | 1182028.4921
59 | 2574377.2673 | 1182023.9223
60 | 2574371.2309 | 1182019.3511
61 | 2574336.0021 | 1182021.561
62 | 2574336.575 | 1182020.8466
63 | 2574327.4783 | 1182032.1903
64 | 2574350.4151 | 1182003.5879
65 | 2574334.8197 | 1182038.3508
66 | 2574313.9881 | 1182021.582
67 | 2574354.9206 | 1181998.3659
68 | 2574325.17 | 1182052.9555
69 | 2574342.2812 | 1182044.5998
70 | 2574312.1333 | 1182020.1234
71 | 2574362.469 | 1182056.9241
72 | 2574371.4164 | 1182059.559
73 | 2574379.9994 | 1182091.6291
74 | 2574338.8595 | 1181956.7687
75 | 2574385.2367 | 1181957.9814
76 | 2574465.3813 | 1182100.746
77 | 2574255.8225 | 1181976.5382
78 | 2574257.6901 | 1181977.9124
79 | 2574271.5567 | 1181988.2151
80 | 2574277.0286 | 1181992.518
81 | 2574426.0562 | 1182141.2798
82 | 2574279.7443 | 1181994.6536
83 | 2574291.793 | 1182004.1283
84 | 2574297.2632 | 1182008.4299
85 | 2574337.3245 | 1182084.5975

## line_std_types
| c_nf_per_km | r_ohm_per_km | x_ohm_per_km | max_i_ka | type | q_mm2 | alpha | voltage_rating
NAYY 4x50 SE | 210 | 0.642 | 0.083 | 0.142 | cs | 50 | 0.00403 | LV
NAYY 4x120 SE | 264 | 0.225 | 0.08 | 0.242 | cs | 120 | 0.00403 | LV
NAYY 4x150 SE | 261 | 0.208 | 0.08 | 0.27 | cs | 150 | 0.00403 | LV
NA2XS2Y 1x95 RM/25 12/20 kV | 216 | 0.313 | 0.132 | 0.252 | cs | 95 | 0.00403 | MV
NA2XS2Y 1x185 RM/25 12/20 kV | 273 | 0.161 | 0.117 | 0.362 | cs | 185 | 0.00403 | MV
NA2XS2Y 1x240 RM/25 12/20 kV | 304 | 0.122 | 0.112 | 0.421 | cs | 240 | 0.00403 | MV
NA2XS2Y 1x95 RM/25 6/10 kV | 315 | 0.313 | 0.123 | 0.249 | cs | 95 | 0.00403 | MV
NA2XS2Y 1x185 RM/25 6/10 kV | 406 | 0.161 | 0.11 | 0.358 | cs | 185 | 0.00403 | MV
NA2XS2Y 1x240 RM/25 6/10 kV | 456 | 0.122 | 0.105 | 0.416 | cs | 240 | 0.00403 | MV
NA2XS2Y 1x150 RM/25 12/20 kV | 250 | 0.206 | 0.116 | 0.319 | cs | 150 | 0.00403 | MV
NA2XS2Y 1x120 RM/25 12/20 kV | 230 | 0.253 | 0.119 | 0.283 | cs | 120 | 0.00403 | MV
NA2XS2Y 1x70 RM/25 12/20 kV | 190 | 0.443 | 0.132 | 0.22 | cs | 70 | 0.00403 | MV
NA2XS2Y 1x150 RM/25 6/10 kV | 360 | 0.206 | 0.11 | 0.315 | cs | 150 | 0.00403 | MV
NA2XS2Y 1x120 RM/25 6/10 kV | 340 | 0.253 | 0.113 | 0.28 | cs | 120 | 0.00403 | MV
NA2XS2Y 1x70 RM/25 6/10 kV | 280 | 0.443 | 0.123 | 0.217 | cs | 70 | 0.00403 | MV
N2XS(FL)2Y 1x120 RM/35 64/110 kV | 112 | 0.153 | 0.166 | 0.366 | cs | 120 | 0.00393 | HV
N2XS(FL)2Y 1x185 RM/35 64/110 kV | 125 | 0.099 | 0.156 | 0.457 | cs | 185 | 0.00393 | HV
N2XS(FL)2Y 1x240 RM/35 64/110 kV | 135 | 0.075 | 0.149 | 0.526 | cs | 240 | 0.00393 | HV
N2XS(FL)2Y 1x300 RM/35 64/110 kV | 144 | 0.06 | 0.144 | 0.588 | cs | 300 | 0.00393 | HV
15-AL1/3-ST1A 0.4 | 11 | 1.8769 | 0.35 | 0.105 | ol | 16 | 0.00403 | LV
24-AL1/4-ST1A 0.4 | 11.25 | 1.2012 | 0.335 | 0.14 | ol | 24 | 0.00403 | LV
48-AL1/8-ST1A 0.4 | 12.2 | 0.5939 | 0.3 | 0.21 | ol | 48 | 0.00403 | LV
94-AL1/15-ST1A 0.4 | 13.2 | 0.306 | 0.29 | 0.35 | ol | 94 | 0.00403 | LV
34-AL1/6-ST1A 10.0 | 9.7 | 0.8342 | 0.36 | 0.17 | ol | 34 | 0.00403 | MV
48-AL1/8-ST1A 10.0 | 10.1 | 0.5939 | 0.35 | 0.21 | ol | 48 | 0.00403 | MV
70-AL1/11-ST1A 10.0 | 10.4 | 0.4132 | 0.339 | 0.29 | ol | 70 | 0.00403 | MV
94-AL1/15-ST1A 10.0 | 10.75 | 0.306 | 0.33 | 0.35 | ol | 94 | 0.00403 | MV
122-AL1/20-ST1A 10.0 | 11.1 | 0.2376 | 0.323 | 0.41 | ol | 122 | 0.00403 | MV
149-AL1/24-ST1A 10.0 | 11.25 | 0.194 | 0.315 | 0.47 | ol | 149 | 0.00403 | MV
34-AL1/6-ST1A 20.0 | 9.15 | 0.8342 | 0.382 | 0.17 | ol | 34 | 0.00403 | MV
48-AL1/8-ST1A 20.0 | 9.5 | 0.5939 | 0.372 | 0.21 | ol | 48 | 0.00403 | MV
70-AL1/11-ST1A 20.0 | 9.7 | 0.4132 | 0.36 | 0.29 | ol | 70 | 0.00403 | MV
94-AL1/15-ST1A 20.0 | 10 | 0.306 | 0.35 | 0.35 | ol | 94 | 0.00403 | MV
122-AL1/20-ST1A 20.0 | 10.3 | 0.2376 | 0.344 | 0.41 | ol | 122 | 0.00403 | MV
149-AL1/24-ST1A 20.0 | 10.5 | 0.194 | 0.337 | 0.47 | ol | 149 | 0.00403 | MV
184-AL1/30-ST1A 20.0 | 10.75 | 0.1571 | 0.33 | 0.535 | ol | 184 | 0.00403 | MV
243-AL1/39-ST1A 20.0 | 11 | 0.1188 | 0.32 | 0.645 | ol | 243 | 0.00403 | MV
48-AL1/8-ST1A 110.0 | 8 | 0.5939 | 0.46 | 0.21 | ol | 48 | 0.00403 | HV
70-AL1/11-ST1A 110.0 | 8.4 | 0.4132 | 0.45 | 0.29 | ol | 70 | 0.00403 | HV
94-AL1/15-ST1A 110.0 | 8.65 | 0.306 | 0.44 | 0.35 | ol | 94 | 0.00403 | HV
122-AL1/20-ST1A 110.0 | 8.5 | 0.2376 | 0.43 | 0.41 | ol | 122 | 0.00403 | HV
149-AL1/24-ST1A 110.0 | 8.75 | 0.194 | 0.41 | 0.47 | ol | 149 | 0.00403 | HV
184-AL1/30-ST1A 110.0 | 8.8 | 0.1571 | 0.4 | 0.535 | ol | 184 | 0.00403 | HV
243-AL1/39-ST1A 110.0 | 9 | 0.1188 | 0.39 | 0.645 | ol | 243 | 0.00403 | HV
305-AL1/39-ST1A 110.0 | 9.2 | 0.0949 | 0.38 | 0.74 | ol | 305 | 0.00403 | HV
490-AL1/64-ST1A 110.0 | 9.75 | 0.059 | 0.37 | 0.96 | ol | 490 | 0.00403 | HV
679-AL1/86-ST1A 110.0 | 9.95 | 0.042 | 0.36 | 1.15 | ol | 679 | 0.00403 | HV
490-AL1/64-ST1A 220.0 | 10 | 0.059 | 0.285 | 0.96 | ol | 490 | 0.00403 | HV
679-AL1/86-ST1A 220.0 | 11.7 | 0.042 | 0.275 | 1.15 | ol | 679 | 0.00403 | HV
490-AL1/64-ST1A 380.0 | 11 | 0.059 | 0.253 | 0.96 | ol | 490 | 0.00403 | HV
679-AL1/86-ST1A 380.0 | 14.6 | 0.042 | 0.25 | 1.15 | ol | 679 | 0.00403 | HV

## trafo_std_types
| i0_percent | pfe_kw | vkr_percent | sn_mva | vn_lv_kv | vn_hv_kv | vk_percent | shift_degree | vector_group | tap_side | tap_neutral | tap_min | tap_max | tap_step_degree | tap_step_percent | tap_phase_shifter
160 MVA 380/110 kV | 0.06 | 60 | 0.25 | 160 | 110 | 380 | 12.2 | 0 | Yy0 | hv | 0 | -9 | 9 | 0 | 1.5 | FALSE
100 MVA 220/110 kV | 0.06 | 55 | 0.26 | 100 | 110 | 220 | 12 | 0 | Yy0 | hv | 0 | -9 | 9 | 0 | 1.5 | FALSE
63 MVA 110/20 kV | 0.04 | 22 | 0.32 | 63 | 20 | 110 | 18 | 150 | YNd5 | hv | 0 | -9 | 9 | 0 | 1.5 | FALSE
40 MVA 110/20 kV | 0.05 | 18 | 0.34 | 40 | 20 | 110 | 16.2 | 150 | YNd5 | hv | 0 | -9 | 9 | 0 | 1.5 | FALSE
25 MVA 110/20 kV | 0.07 | 14 | 0.41 | 25 | 20 | 110 | 12 | 150 | YNd5 | hv | 0 | -9 | 9 | 0 | 1.5 | FALSE
63 MVA 110/10 kV | 0.04 | 22 | 0.32 | 63 | 10 | 110 | 18 | 150 | YNd5 | hv | 0 | -9 | 9 | 0 | 1.5 | FALSE
40 MVA 110/10 kV | 0.05 | 18 | 0.34 | 40 | 10 | 110 | 16.2 | 150 | YNd5 | hv | 0 | -9 | 9 | 0 | 1.5 | FALSE
25 MVA 110/10 kV | 0.07 | 14 | 0.41 | 25 | 10 | 110 | 12 | 150 | YNd5 | hv | 0 | -9 | 9 | 0 | 1.5 | FALSE
0.25 MVA 20/0.4 kV | 0.32 | 0.8 | 1.44 | 0.25 | 0.4 | 20 | 6 | 150 | Yzn5 | hv | 0 | -2 | 2 | 0 | 2.5 | FALSE
0.4 MVA 20/0.4 kV | 0.3375 | 1.35 | 1.425 | 0.4 | 0.4 | 20 | 6 | 150 | Dyn5 | hv | 0 | -2 | 2 | 0 | 2.5 | FALSE
0.63 MVA 20/0.4 kV | 0.2619 | 1.65 | 1.206 | 0.63 | 0.4 | 20 | 6 | 150 | Dyn5 | hv | 0 | -2 | 2 | 0 | 2.5 | FALSE
0.25 MVA 10/0.4 kV | 0.24 | 0.6 | 1.2 | 0.25 | 0.4 | 10 | 4 | 150 | Dyn5 | hv | 0 | -2 | 2 | 0 | 2.5 | FALSE
0.4 MVA 10/0.4 kV | 0.2375 | 0.95 | 1.325 | 0.4 | 0.4 | 10 | 4 | 150 | Dyn5 | hv | 0 | -2 | 2 | 0 | 2.5 | FALSE
0.63 MVA 10/0.4 kV | 0.1873 | 1.18 | 1.0794 | 0.63 | 0.4 | 10 | 4 | 150 | Dyn5 | hv | 0 | -2 | 2 | 0 | 2.5 | FALSE

## trafo3w_std_types
| sn_hv_mva | sn_mv_mva | sn_lv_mva | vn_hv_kv | vn_mv_kv | vn_lv_kv | vk_hv_percent | vk_mv_percent | vk_lv_percent | vkr_hv_percent | vkr_mv_percent | vkr_lv_percent | pfe_kw | i0_percent | shift_mv_degree | shift_lv_degree | vector_group | tap_side | tap_neutral | tap_min | tap_max | tap_step_percent
63/25/38 MVA 110/20/10 kV | 63 | 25 | 38 | 110 | 20 | 10 | 10.4 | 10.4 | 10.4 | 0.28 | 0.32 | 0.35 | 35 | 0.89 | 0 | 0 | YN0yn0yn0 | hv | 0 | -10 | 10 | 1.2
63/25/38 MVA 110/10/10 kV | 63 | 25 | 38 | 110 | 10 | 10 | 10.4 | 10.4 | 10.4 | 0.28 | 0.32 | 0.35 | 35 | 0.89 | 0 | 0 | YN0yn0yn0 | hv | 0 | -10 | 10 | 1.2

## fuse_std_types
| fuse_type | i_rated_a | t_avg | t_min | t_total | x_avg | x_min | x_total
HV 100A | HV 100A | 100 | 0 | [10.0, 3.64, 0.854, 0.281, 0.1, 0.0531, 0.022, 0.01] | [10.0, 4.267, 1.21, 0.403, 0.1, 0.058, 0.022, 0.01] | 0 | [300.0, 350.0, 450.0, 550.0, 700.0, 850.0, 1200.0, 1752.0] | [600.0, 700.0, 900.0, 1150.0, 1665.0, 2000.0, 3000.0, 4313.0]
HV 10A | HV 10A | 10 | 0 | [10.0, 1675.0, 0.344, 0.156, 0.1, 0.0417, 0.0171, 0.01] | [10.0, 1.3, 0.3, 0.155, 0.1, 0.0555, 0.023, 0.01] | 0 | [30.0, 32.0, 35.0, 37.0, 39.0, 50.0, 70.0, 88.0] | [60.0, 70.0, 80.0, 87.0, 94.0, 110.0, 150.0, 216.0]
HV 125A | HV 125A | 125 | 0 | [10.0, 1.82, 0.344, 0.1, 0.0467, 0.0269, 0.01] | [10.0, 2.478, 0.426, 0.1, 0.0427, 0.0211, 0.01] | 0 | [375.0, 500.0, 700.0, 925.0, 1200.0, 1500.0, 2341.0] | [750.0, 1000.0, 1500.0, 2200.0, 3000.0, 4000.0, 5765.0]
HV 160A | HV 160A | 160 | 0 | [10.0, 4.15, 1.03, 0.198, 0.1, 0.051, 0.0172, 0.01] | [10.0, 2.3, 0.734, 0.274, 0.1, 0.046, 0.0177, 0.01] | 0 | [480.0, 550.0, 700.0, 1000.0, 1260.0, 1600.0, 2500.0, 3227.0] | [960.0, 1300.0, 1700.0, 2200.0, 2996.0, 4000.0, 6000.0, 7946.0]
HV 16A | HV 16A | 16 | 0 | [10.0, 0.352, 0.164, 0.1, 0.0649, 0.0342, 0.01] | [10.0, 2.34, 0.722, 0.181, 0.1, 0.055, 0.0296, 0.01] | 0 | [48.0, 60.0, 65.0, 71.0, 80.0, 100.0, 162.0] | [96.0, 110.0, 125.0, 150.0, 168.0, 200.0, 250.0, 398.0]
HV 200A | HV 200A | 200 | 0 | [10.0, 4.267, 1.21, 0.403, 0.1, 0.058, 0.022, 0.01] | [10.0, 3.73, 1.654, 0.328, 0.1, 0.0531, 0.019, 0.01] | 0 | [600.0, 700.0, 900.0, 1150.0, 1665.0, 2000.0, 3000.0, 4313.0] | [1200.0, 1500.0, 1800.0, 2700.0, 3960.0, 5000.0, 7500.0, 10620.0]
HV 20A | HV 20A | 20 | 0 | [10.0, 1.3, 0.3, 0.155, 0.1, 0.0555, 0.023, 0.01] | [10.0, 1.3, 0.161, 0.1, 0.0611, 0.0399, 0.0141, 0.01] | 0 | [60.0, 70.0, 80.0, 87.0, 94.0, 110.0, 150.0, 216.0] | [120.0, 150.0, 200.0, 223.0, 260.0, 300.0, 450.0, 532.0]
HV 25A | HV 25A | 25 | 0 | [10.0, 2.512, 0.833, 0.299, 0.1, 0.0372, 0.0223, 0.01] | [10.0, 3.125, 0.597, 0.198, 0.1, 0.0378, 0.022, 0.01] | 0 | [75.0, 82.0, 90.0, 100.0, 124.0, 170.0, 200.0, 289.0] | [150.0, 170.0, 210.0, 250.0, 294.0, 400.0, 500.0, 711.0]
HV 31.5A | HV 31.5A | 31.5 | 0 | [10.0, 2.34, 0.722, 0.181, 0.1, 0.055, 0.0296, 0.01] | [10.0, 2.84, 0.368, 0.164, 0.1, 0.0621, 0.0378, 0.0195, 0.01] | 0 | [95.0, 110.0, 125.0, 150.0, 165.0, 200.0, 250.0, 390.0] | [189.0, 220.0, 300.0, 350.0, 393.0, 450.0, 530.0, 700.0, 960.0]
HV 40A | HV 40A | 40 | 0 | [10.0, 1.3, 0.161, 0.1, 0.0611, 0.0399, 0.0141, 0.01] | [10.0, 2.05, 0.369, 0.198, 0.1, 0.051, 0.0298, 0.01] | 0 | [120.0, 150.0, 200.0, 223.0, 260.0, 300.0, 450.0, 532.0] | [240.0, 300.0, 400.0, 450.0, 530.0, 650.0, 800.0, 1311.0]
HV 50A | HV 50A | 50 | 0 | [10.0, 3.215, 0.597, 0.198, 0.1, 0.0378, 0.022, 0.01] | [10.0, 3.64, 0.854, 0.281, 0.1, 0.0531, 0.022, 0.01] | 0 | [150.0, 170.0, 210.0, 250.0, 294.0, 400.0, 500.0, 711.0] | [300.0, 350.0, 450.0, 550.0, 700.0, 850.0, 1200.0, 1752.0]
HV 6.3A | HV 6.3A | 6.3 | 0 | [10.0, 1.39, 0.344, 0.168, 0.1, 0.056, 0.0263, 0.01] | [10.0, 1.711, 0.516, 0.198, 0.1, 0.0634, 0.0303, 0.01] | 0 | [19.0, 19.5, 20.4, 20.8, 22.0, 25.0, 32.0, 48.0] | [38.0, 40.0, 43.0, 48.0, 53.0, 60.0, 75.0, 118.0]
HV 63A | HV 63A | 63 | 0 | [10.0, 2.84, 0.368, 0.164, 0.1, 0.0621, 0.0378, 0.0195, 0.01] | [10.0, 1.82, 0.344, 0.1, 0.0467, 0.0269, 0.01] | 0 | [189.0, 220.0, 300.0, 350.0, 393.0, 450.0, 530.0, 700.0, 961.0] | [378.0, 500.0, 700.0, 934.0, 1200.0, 1500.0, 2366.0]
HV 80A | HV 80A | 80 | 0 | [10.0, 2.05, 0.369, 0.198, 0.1, 0.051, 0.0298, 0.01] | [10.0, 4.15, 1.03, 0.198, 0.1, 0.051, 0.0172, 0.01] | 0 | [240.0, 300.0, 400.0, 450.0, 530.0, 650.0, 800.0, 1311.0] | [480.0, 550.0, 700.0, 1000.0, 1260.0, 1600.0, 2500.0, 3227.0]
Siemens NH-1-100 | Siemens NH-1-100 | 100 | [5400.0, 2000.0, 400.0, 20.0, 1.0, 0.2, 0.012, 0.004] | 0 | 0 | [150.0, 190.0, 250.0, 430.0, 900.0, 1250.0, 2700.0, 3600.0] | 0 | 0
Siemens NH-1-125 | Siemens NH-1-125 | 125 | [4800.0, 120.0, 7.0, 0.1, 0.004] | 0 | 0 | [180.0, 400.0, 740.0, 2000.0, 4250.0] | 0 | 0
Siemens NH-1-16 | Siemens NH-1-16 | 16 | [4000.0, 400.0, 2.0, 0.1, 0.04, 0.01] | 0 | 0 | [26.0, 35.0, 75.0, 150.0, 200.0, 300.0] | 0 | 0
Siemens NH-1-160 | Siemens NH-1-160 | 160 | [4800.0, 120.0, 7.0, 0.1, 0.004] | 0 | 0 | [210.0, 500.0, 900.0, 2300.0, 5000.0] | 0 | 0
Siemens NH-1-25 | Siemens NH-1-25 | 25 | [4000.0, 1000.0, 10.0, 0.2, 0.02, 0.01] | 0 | 0 | [40.0, 50.0, 100.0, 210.0, 400.0, 500.0] | 0 | 0
Siemens NH-1-50 | Siemens NH-1-50 | 50 | [4000.0, 40.0, 4.0, 1.0, 0.02, 0.01] | 0 | 0 | [86.0, 200.0, 300.0, 400.0, 1000.0, 1280.0] | 0 | 0
Siemens NH-1-63 | Siemens NH-1-63 | 63 | [4000.0, 100.0, 10.0, 2.0, 0.04, 0.01] | 0 | 0 | [100.0, 200.0, 300.0, 400.0, 1000.0, 1500.0] | 0 | 0
Siemens NH-1-80 | Siemens NH-1-80 | 80 | [4800.0, 120.0, 7.0, 0.1, 0.01] | 0 | 0 | [150.58, 250.0, 450.0, 1150.0, 2470.0] | 0 | 0
Siemens NH-2-1000 | Siemens NH-2-1000 | 1000 | [4800.0, 120.0, 7.0, 0.1, 0.004] | 0 | 0 | [1900.0, 3500.0, 8400.0, 24000.0, 52000.0] | 0 | 0
Siemens NH-2-200 | Siemens NH-2-200 | 200 | [4800.0, 120.0, 7.0, 0.1, 0.004] | 0 | 0 | [280.0, 650.0, 1200.0, 3000.0, 7000.0] | 0 | 0
Siemens NH-2-224 | Siemens NH-2-224 | 224 | [4800.0, 120.0, 7.0, 0.2, 0.04, 0.004] | 0 | 0 | [400.0, 750.0, 1453.0, 3025.0, 4315.0, 7600.0] | 0 | 0
Siemens NH-2-250 | Siemens NH-2-250 | 250 | [4800.0, 120.0, 7.0, 0.1, 0.004] | 0 | 0 | [450.0, 800.0, 1650.0, 4000.0, 8500.0] | 0 | 0
Siemens NH-2-315 | Siemens NH-2-315 | 315 | [4800.0, 120.0, 7.0, 0.1, 0.004] | 0 | 0 | [550.0, 920.0, 1900.0, 5000.0, 11000.0] | 0 | 0
Siemens NH-2-355 | Siemens NH-2-355 | 355 | [4800.0, 120.0, 6.0, 0.1, 0.004] | 0 | 0 | [650.0, 1116.27, 2350.0, 5840.0, 12790.0] | 0 | 0
Siemens NH-2-400 | Siemens NH-2-400 | 400 | [4800.0, 120.0, 7.0, 0.1, 0.004] | 0 | 0 | [720.0, 1350.0, 2800.0, 6500.0, 15000.0] | 0 | 0
Siemens NH-2-425 | Siemens NH-2-425 | 425 | [4800.0, 120.0, 7.0, 0.1, 0.004] | 0 | 0 | [850.0, 1500.0, 3050.0, 7500.0, 16500.0] | 0 | 0
Siemens NH-2-630 | Siemens NH-2-630 | 630 | [4800.0, 120.0, 7.0, 0.1, 0.004] | 0 | 0 | [1200.0, 2000.0, 4800.0, 12000.0, 26000.0] | 0 | 0

## res_bus
| vm_pu | va_degree | p_mw | q_mvar
0 | 0.98393 | -0.30946 | 0 | 0
1 | 0.98258 | -0.33588 | 0 | 0
2 | 0.98483 | -0.29189 | 0.0034982 | 0.00087673
3 | 0.98216 | -0.34408 | 0 | 0
4 | 0.98207 | -0.34587 | 0.0084978 | 0.0021298
5 | 0.98251 | -0.33731 | 0.0029709 | 0.00074459
6 | 0.99019 | -0.18786 | 0.00212 | 0.00053131
7 | 0.99016 | -0.18836 | 0.002361 | 0.00059172
8 | 0.99026 | -0.18635 | 0.0025912 | 0.00064941
9 | 0.9904 | -0.18364 | 0.0020791 | 0.00052108
10 | 0.99042 | -0.18341 | 0.0018419 | 0.00046162
11 | 0.99057 | -0.18046 | 0 | 0
12 | 0.99282 | -0.13707 | 0 | 0
13 | 0.9888 | -0.21455 | 0.0015738 | 0.00039442
14 | 0.99518 | -0.091862 | 0.0036322 | 0.00091032
15 | 0.99262 | -0.14091 | 0.0024232 | 0.00060732
16 | 0.9883 | -0.22427 | 0.0015738 | 0.00039442
17 | 0.99261 | -0.14124 | 0.0047884 | 0.0012001
18 | 0.99708 | -0.055604 | 0 | 0
19 | 0.98813 | -0.2275 | 0.0031672 | 0.00079378
20 | 0.98714 | -0.24673 | 0.002059 | 0.00051602
21 | 0.98315 | -0.32452 | 0.0051247 | 0.0012844
22 | 0.98329 | -0.32172 | 0.0018596 | 0.00046606
23 | 0.98293 | -0.32874 | 0.0023909 | 0.00059921
24 | 0.98348 | -0.31806 | 0.0018595 | 0.00046604
25 | 0.98276 | -0.33206 | 0.0041171 | 0.0010318
26 | 0.98392 | -0.30934 | 0.0040568 | 0.0010167
27 | 0.98251 | -0.33693 | 0.0015805 | 0.00039612
28 | 0.9841 | -0.30589 | 0.004077 | 0.0010218
29 | 0.98499 | -0.28847 | 0.0021322 | 0.00053439
30 | 0.9852 | -0.28439 | 0.0038146 | 0.00095603
31 | 0.98612 | -0.26653 | 0.0032022 | 0.00080256
32 | 0.98245 | -0.33813 | 0.0015801 | 0.000396
33 | 0.98217 | -0.34373 | 0 | 0
34 | 0.98209 | -0.34525 | 0.0015809 | 0.0003962
35 | 0.98205 | -0.34591 | 0.0015801 | 0.000396
36 | 0.98206 | -0.34572 | 0.0015804 | 0.00039608
37 | 0.98204 | -0.34609 | 0.0015801 | 0.000396
38 | 0.98206 | -0.34577 | 0.0024417 | 0.00061194
39 | 0.98662 | -0.25681 | 0.0020636 | 0.00051718
40 | 0.99547 | -0.08648 | 0.0038007 | 0.00095253
41 | 0.99552 | -0.085541 | 0 | 0
42 | 0.99562 | -0.083451 | 0 | 0
43 | 0.99544 | -0.086921 | 0.0058111 | 0.0014564
44 | 0.99554 | -0.08501 | 0.0042344 | 0.0010613
45 | 0.99583 | -0.07945 | 0 | 0
46 | 1 | 0 | -0.21897 | -0.055386
47 | 0.99796 | -0.038778 | 0.0036665 | 0.00091892
48 | 0.99375 | -0.11941 | 0 | 0
49 | 0.99698 | -0.057521 | 0.0030359 | 0.00076087
50 | 0.99168 | -0.15911 | 0 | 0
51 | 0.99356 | -0.12308 | 0.0062539 | 0.0015674
52 | 0.99694 | -0.058333 | 0.0034332 | 0.00086044
53 | 0.98742 | -0.2416 | 0.0029727 | 0.00074503
54 | 0.9875 | -0.24004 | 0 | 0
55 | 0.98752 | -0.2397 | 0.0032397 | 0.00081195
56 | 0.98757 | -0.23877 | 0.0032416 | 0.00081241
57 | 0.98727 | -0.24467 | 0.0028948 | 0.00072551
58 | 0.98729 | -0.24428 | 0.0028973 | 0.00072614
59 | 0.98733 | -0.24349 | 0.0028954 | 0.00072565
60 | 0.98739 | -0.24232 | 0.0028979 | 0.00072628
61 | 0.98818 | -0.22687 | 0.0037869 | 0.00094907
62 | 0.98816 | -0.22732 | 0.0029261 | 0.00073336
63 | 0.98857 | -0.21934 | 0 | 0
64 | 0.98766 | -0.23691 | 0 | 0
65 | 0.98931 | -0.20492 | 0 | 0
66 | 0.98772 | -0.23574 | 0.0033311 | 0.00083485
67 | 0.98758 | -0.23848 | 0.0032397 | 0.00081195
68 | 0.98915 | -0.208 | 0.009902 | 0.0024817
69 | 0.99016 | -0.18856 | 0.0037871 | 0.00094914
70 | 0.98761 | -0.23786 | 0.0029236 | 0.00073273
71 | 0.99163 | -0.16007 | 0.0037868 | 0.00094907
72 | 0.9916 | -0.1607 | 0.0037868 | 0.00094907
73 | 0.99355 | -0.12329 | 0.0020403 | 0.00051134
74 | 0.98246 | -0.33824 | 0.0029709 | 0.00074459
75 | 0.98222 | -0.34294 | 0 | 0
76 | 0.98142 | -0.35864 | 0 | 0
77 | 0.98499 | -0.28878 | 0.0034952 | 0.00087597
78 | 0.98505 | -0.28768 | 0.005855 | 0.0014674
79 | 0.98556 | -0.2777 | 0.0034955 | 0.00087606
80 | 0.98579 | -0.27325 | 0.0034955 | 0.00087605
81 | 0.98114 | -0.36407 | 0.0048727 | 0.0012212
82 | 0.98592 | -0.27082 | 0.0024055 | 0.00060287
83 | 0.9865 | -0.2594 | 0.0028612 | 0.00071708
84 | 0.98679 | -0.25386 | 0.0028636 | 0.0007177
85 | 0.99998 | 149.9956 | 0 | 0

## res_line
| p_from_mw | q_from_mvar | p_to_mw | q_to_mvar | pl_mw | ql_mvar | i_from_ka | i_to_ka | i_ka | vm_from_pu | va_from_degree | vm_to_pu | va_to_degree | loading_percent
0 | 0.019348 | 0.0048572 | -0.019323 | -0.0048426 | 2.4347e-05 | 1.462e-05 | 0.029263 | 0.029263 | 0.029263 | 0.98393 | -0.30946 | 0.98258 | -0.33588 | 8.0394
1 | -0.019348 | -0.0048572 | 0.019364 | 0.0048669 | 1.6232e-05 | 9.7456e-06 | 0.029263 | 0.029263 | 0.029263 | 0.98393 | -0.30946 | 0.98483 | -0.29189 | 8.0393
2 | 0.010822 | 0.002711 | -0.010821 | -0.0027107 | 7.4094e-07 | 3.8102e-07 | 0.016388 | 0.016388 | 0.016388 | 0.98258 | -0.33588 | 0.98251 | -0.33731 | 4.5022
3 | 0.0085019 | 0.0021315 | -0.0084985 | -0.0021301 | 3.3219e-06 | 1.4495e-06 | 0.012875 | 0.012876 | 0.012876 | 0.98258 | -0.33588 | 0.98216 | -0.34408 | 3.5373
4 | -0.022862 | -0.0057436 | 0.022866 | 0.0057457 | 3.3931e-06 | 2.0751e-06 | 0.034548 | 0.034548 | 0.034548 | 0.98483 | -0.29189 | 0.98499 | -0.28878 | 9.4913
5 | 0.0084985 | 0.0021301 | -0.0084978 | -0.0021298 | 7.2415e-07 | 3.1606e-07 | 0.012876 | 0.012876 | 0.012876 | 0.98216 | -0.34408 | 0.98207 | -0.34587 | 3.5373
6 | 0.0078499 | 0.0019661 | -0.0078496 | -0.0019659 | 3.4515e-07 | 1.3843e-07 | 0.011888 | 0.011888 | 0.011888 | 0.98251 | -0.33731 | 0.98246 | -0.33824 | 3.266
7 | 0.002361 | 0.0005916 | -0.002361 | -0.00059172 | 5.6341e-08 | -1.1745e-07 | 0.003548 | 0.0035481 | 0.0035481 | 0.99019 | -0.18786 | 0.99016 | -0.18836 | 0.97475
8 | -0.004481 | -0.0011229 | 0.0044813 | 0.0011229 | 3.2309e-07 | -3.765e-08 | 0.0067338 | 0.0067338 | 0.0067338 | 0.99019 | -0.18786 | 0.99026 | -0.18635 | 1.85
9 | -0.0070725 | -0.0017723 | 0.0070734 | 0.0017726 | 9.1355e-07 | 3.0713e-07 | 0.010627 | 0.010627 | 0.010627 | 0.99026 | -0.18635 | 0.9904 | -0.18364 | 2.9196
10 | -0.0091526 | -0.0022937 | 0.0091527 | 0.0022937 | 9.7566e-08 | 4.4736e-08 | 0.013751 | 0.013751 | 0.013751 | 0.9904 | -0.18364 | 0.99042 | -0.18341 | 3.7778
11 | -0.010995 | -0.0027553 | 0.010996 | 0.0027561 | 1.547e-06 | 7.955e-07 | 0.016518 | 0.016518 | 0.016518 | 0.99042 | -0.18341 | 0.99057 | -0.18046 | 4.538
12 | -0.066312 | -0.01674 | 0.06645 | 0.016828 | 0.00013815 | 8.794e-05 | 0.099656 | 0.099656 | 0.099656 | 0.99057 | -0.18046 | 0.99282 | -0.13707 | 27.378
13 | 0.055316 | 0.013984 | -0.055226 | -0.013927 | 9.0284e-05 | 5.7334e-05 | 0.083138 | 0.083138 | 0.083138 | 0.99057 | -0.18046 | 0.9888 | -0.21455 | 22.8401
14 | -0.073663 | -0.018636 | 0.073824 | 0.018738 | 0.00016016 | 0.00010205 | 0.11047 | 0.11047 | 0.11047 | 0.99282 | -0.13707 | 0.99518 | -0.091862 | 30.348
15 | 0.0072131 | 0.0018079 | -0.0072118 | -0.0018074 | 1.3222e-06 | 4.5616e-07 | 0.010811 | 0.010811 | 0.010811 | 0.99282 | -0.13707 | 0.99262 | -0.14091 | 2.97
16 | 0.053652 | 0.013532 | -0.053627 | -0.013516 | 2.4941e-05 | 1.5832e-05 | 0.08077 | 0.08077 | 0.08077 | 0.9888 | -0.21455 | 0.9883 | -0.22427 | 22.1895
17 | -0.077456 | -0.019648 | 0.077591 | 0.019734 | 0.00013529 | 8.6239e-05 | 0.1159 | 0.1159 | 0.1159 | 0.99518 | -0.091862 | 0.99708 | -0.055604 | 31.84
18 | 0.0047885 | 0.0012001 | -0.0047884 | -0.0012001 | 7.4903e-08 | -2.1682e-09 | 0.0071783 | 0.0071784 | 0.0071784 | 0.99262 | -0.14091 | 0.99261 | -0.14124 | 1.9721
19 | 0.052053 | 0.013122 | -0.052045 | -0.013117 | 8.0572e-06 | 5.1118e-06 | 0.0784 | 0.0784 | 0.0784 | 0.9883 | -0.22427 | 0.98813 | -0.2275 | 21.5385
20 | 0.0064698 | 0.0016214 | -0.0064692 | -0.0016212 | 5.9061e-07 | 1.5767e-07 | 0.0096554 | 0.0096555 | 0.0096555 | 0.99708 | -0.055604 | 0.99698 | -0.057521 | 2.6526
21 | -0.084061 | -0.021356 | 0.084129 | 0.021399 | 6.8149e-05 | 4.3465e-05 | 0.12555 | 0.12555 | 0.12555 | 0.99708 | -0.055604 | 0.99796 | -0.038778 | 34.4925
22 | 0.048878 | 0.012323 | -0.048833 | -0.012295 | 4.4926e-05 | 2.847e-05 | 0.073631 | 0.073631 | 0.073631 | 0.98813 | -0.2275 | 0.98714 | -0.24673 | 20.2283
23 | 0.046774 | 0.011779 | -0.046752 | -0.011764 | 2.2524e-05 | 1.4261e-05 | 0.070527 | 0.070527 | 0.070527 | 0.98714 | -0.24673 | 0.98662 | -0.25681 | 19.3756
24 | -0.023569 | -0.00591 | 0.023572 | 0.0059119 | 3.144e-06 | 1.9286e-06 | 0.035673 | 0.035673 | 0.035673 | 0.98315 | -0.32452 | 0.98329 | -0.32172 | 9.8004
25 | 0.018444 | 0.0046256 | -0.018441 | -0.0046234 | 3.7118e-06 | 2.2145e-06 | 0.027917 | 0.027917 | 0.027917 | 0.98315 | -0.32452 | 0.98293 | -0.32874 | 7.6696
26 | -0.025432 | -0.006378 | 0.025436 | 0.0063807 | 4.4386e-06 | 2.7393e-06 | 0.038488 | 0.038488 | 0.038488 | 0.98329 | -0.32172 | 0.98348 | -0.31806 | 10.5735
27 | 0.01605 | 0.0040242 | -0.016047 | -0.0040227 | 2.5372e-06 | 1.4786e-06 | 0.024298 | 0.024298 | 0.024298 | 0.98293 | -0.32874 | 0.98276 | -0.33206 | 6.6752
28 | -0.027296 | -0.0068468 | 0.027307 | 0.0068538 | 1.1344e-05 | 7.0352e-06 | 0.041301 | 0.041301 | 0.041301 | 0.98348 | -0.31806 | 0.98392 | -0.30934 | 11.3464
29 | 0.01193 | 0.0029909 | -0.011927 | -0.0029894 | 2.7695e-06 | 1.4858e-06 | 0.018064 | 0.018064 | 0.018064 | 0.98276 | -0.33206 | 0.98251 | -0.33693 | 4.9627
30 | -0.031364 | -0.0078705 | 0.031369 | 0.0078737 | 5.1579e-06 | 3.2234e-06 | 0.047436 | 0.047436 | 0.047436 | 0.98392 | -0.30934 | 0.9841 | -0.30589 | 13.0319
31 | 0.010347 | 0.0025933 | -0.010346 | -0.002593 | 5.9388e-07 | 2.9841e-07 | 0.01567 | 0.01567 | 0.01567 | 0.98251 | -0.33693 | 0.98245 | -0.33813 | 4.3051
32 | -0.035446 | -0.0088955 | 0.035476 | 0.008914 | 2.9474e-05 | 1.8515e-05 | 0.053601 | 0.053601 | 0.053601 | 0.9841 | -0.30589 | 0.98499 | -0.28847 | 14.7255
33 | -0.037608 | -0.0094484 | 0.037615 | 0.009453 | 7.326e-06 | 4.6116e-06 | 0.056822 | 0.056822 | 0.056822 | 0.98499 | -0.28847 | 0.9852 | -0.28439 | 15.6104
34 | -0.04143 | -0.010409 | 0.041465 | 0.010431 | 3.5353e-05 | 2.2319e-05 | 0.062583 | 0.062583 | 0.062583 | 0.9852 | -0.28439 | 0.98612 | -0.26653 | 17.1932
35 | -0.044667 | -0.011234 | 0.044688 | 0.011247 | 2.0757e-05 | 1.3129e-05 | 0.067415 | 0.067415 | 0.067415 | 0.98612 | -0.26653 | 0.98662 | -0.25681 | 18.5206
36 | 0.0087662 | 0.002197 | -0.0087639 | -0.0021959 | 2.3368e-06 | 1.048e-06 | 0.013277 | 0.013277 | 0.013277 | 0.98245 | -0.33813 | 0.98217 | -0.34373 | 3.6476
37 | 0.0056034 | 0.0014043 | -0.005603 | -0.0014042 | 4.0622e-07 | 6.9776e-08 | 0.0084894 | 0.0084894 | 0.0084894 | 0.98217 | -0.34373 | 0.98209 | -0.34525 | 2.3323
38 | 0.0031605 | 0.00079166 | -0.0031601 | -0.00079193 | 3.274e-07 | -2.7235e-07 | 0.0047881 | 0.0047882 | 0.0047882 | 0.98217 | -0.34373 | 0.98205 | -0.34591 | 1.3154
39 | 0.0040221 | 0.001008 | -0.0040221 | -0.001008 | 8.9845e-08 | -2.4126e-08 | 0.0060942 | 0.0060942 | 0.0060942 | 0.98209 | -0.34525 | 0.98206 | -0.34572 | 1.6742
40 | 0.0015801 | 0.00039593 | -0.0015801 | -0.000396 | 1.3865e-08 | -7.2741e-08 | 0.0023941 | 0.0023941 | 0.0023941 | 0.98205 | -0.34591 | 0.98204 | -0.34609 | 0.65773
41 | 0.0024417 | 0.00061193 | -0.0024417 | -0.00061194 | 5.348e-09 | -9.7605e-09 | 0.0036996 | 0.0036996 | 0.0036996 | 0.98206 | -0.34572 | 0.98206 | -0.34577 | 1.0164
42 | -0.0038007 | -0.00095253 | 0.0038008 | 0.00095246 | 1.7003e-07 | -7.3824e-08 | 0.0056812 | 0.0056811 | 0.0056812 | 0.99547 | -0.08648 | 0.99552 | -0.085541 | 1.5608
43 | -0.0096123 | -0.0024089 | 0.0096132 | 0.0024094 | 9.5717e-07 | 4.518e-07 | 0.014368 | 0.014368 | 0.014368 | 0.99552 | -0.085541 | 0.99562 | -0.083451 | 3.9471
44 | 0.0058114 | 0.0014565 | -0.0058111 | -0.0014564 | 3.8216e-07 | 6.8992e-08 | 0.0086865 | 0.0086865 | 0.0086865 | 0.99552 | -0.085541 | 0.99544 | -0.086921 | 2.3864
45 | 0.0042348 | 0.0010612 | -0.0042344 | -0.0010613 | 3.145e-07 | -7.0975e-08 | 0.006329 | 0.0063291 | 0.0063291 | 0.99562 | -0.083451 | 0.99554 | -0.08501 | 1.7388
46 | -0.013848 | -0.0034705 | 0.013851 | 0.003472 | 2.6396e-06 | 1.4756e-06 | 0.020697 | 0.020696 | 0.020697 | 0.99562 | -0.083451 | 0.99583 | -0.07945 | 5.6859
47 | 0.11501 | 0.029175 | -0.11479 | -0.029035 | 0.00022055 | 0.00014089 | 0.17198 | 0.17198 | 0.17198 | 0.99583 | -0.07945 | 0.99375 | -0.11941 | 47.2482
48 | -0.12886 | -0.032648 | 0.12936 | 0.032963 | 0.00049387 | 0.00031561 | 0.19268 | 0.19268 | 0.19268 | 0.99583 | -0.07945 | 1 | 0 | 52.934
49 | 0.08796 | 0.022423 | -0.087796 | -0.022318 | 0.00016431 | 0.00010482 | 0.13102 | 0.13102 | 0.13102 | 1 | 0 | 0.99796 | -0.038778 | 35.9944
50 | 0.1065 | 0.026955 | -0.1063 | -0.026826 | 0.00020253 | 0.00012935 | 0.15956 | 0.15956 | 0.15956 | 0.99375 | -0.11941 | 0.99168 | -0.15911 | 43.8356
51 | 0.0082956 | 0.0020793 | -0.0082942 | -0.0020786 | 1.4499e-06 | 6.0337e-07 | 0.012422 | 0.012422 | 0.012422 | 0.99375 | -0.11941 | 0.99356 | -0.12308 | 3.4126
52 | 0.0034333 | 0.00086035 | -0.0034332 | -0.00086044 | 1.3284e-07 | -9.0887e-08 | 0.0051243 | 0.0051244 | 0.0051244 | 0.99698 | -0.057521 | 0.99694 | -0.058333 | 1.4078
53 | 0.0075741 | 0.0018982 | -0.0075738 | -0.0018981 | 3.4458e-07 | 1.2875e-07 | 0.011365 | 0.011365 | 0.011365 | 0.99168 | -0.15911 | 0.99163 | -0.16007 | 3.1222
54 | 0.098721 | 0.024928 | -0.098582 | -0.024839 | 0.00013908 | 8.8792e-05 | 0.1482 | 0.1482 | 0.1482 | 0.99168 | -0.15911 | 0.99016 | -0.18856 | 40.7134
55 | 0.0020403 | 0.00051128 | -0.0020403 | -0.00051134 | 2.0015e-08 | -6.1221e-08 | 0.0030556 | 0.0030557 | 0.0030557 | 0.99356 | -0.12308 | 0.99355 | -0.12329 | 0.83947
56 | -0.0029727 | -0.00074503 | 0.0029729 | 0.00074479 | 2.2115e-07 | -2.344e-07 | 0.0044798 | 0.0044796 | 0.0044798 | 0.98742 | -0.2416 | 0.9875 | -0.24004 | 1.2307
57 | -0.0029729 | -0.00074479 | 0.002973 | 0.00074474 | 4.7998e-08 | -5.0884e-08 | 0.0044796 | 0.0044796 | 0.0044796 | 0.9875 | -0.24004 | 0.98752 | -0.2397 | 1.2307
58 | -0.0062127 | -0.0015567 | 0.006213 | 0.0015568 | 2.7571e-07 | 6.911e-08 | 0.0093613 | 0.0093612 | 0.0093613 | 0.98752 | -0.2397 | 0.98757 | -0.23877 | 2.5718
59 | -0.0094545 | -0.0023692 | 0.0094547 | 0.0023692 | 1.3118e-07 | 6.19e-08 | 0.014245 | 0.014245 | 0.014245 | 0.98757 | -0.23877 | 0.98758 | -0.23848 | 3.9136
60 | -0.0028948 | -0.00072551 | 0.0028949 | 0.00072545 | 5.4029e-08 | -6.2203e-08 | 0.0043631 | 0.0043631 | 0.0043631 | 0.98727 | -0.24467 | 0.98729 | -0.24428 | 1.1987
61 | -0.0057922 | -0.0014516 | 0.0057924 | 0.0014516 | 2.1633e-07 | 4.1649e-08 | 0.0087299 | 0.0087298 | 0.0087299 | 0.98729 | -0.24428 | 0.98733 | -0.24349 | 2.3983
62 | -0.0086878 | -0.0021773 | 0.0086883 | 0.0021775 | 4.868e-07 | 2.1471e-07 | 0.013094 | 0.013094 | 0.013094 | 0.98733 | -0.24349 | 0.98739 | -0.24232 | 3.5971
63 | -0.011586 | -0.0029038 | 0.011589 | 0.0029054 | 2.9852e-06 | 1.5765e-06 | 0.017461 | 0.017461 | 0.017461 | 0.98739 | -0.24232 | 0.98766 | -0.23691 | 4.7969
64 | 0.027222 | 0.0068276 | -0.027222 | -0.0068272 | 5.7715e-07 | 3.5764e-07 | 0.040994 | 0.040994 | 0.040994 | 0.98818 | -0.22687 | 0.98816 | -0.22732 | 11.262
65 | -0.031009 | -0.0077767 | 0.03102 | 0.0077836 | 1.1141e-05 | 6.9555e-06 | 0.046696 | 0.046696 | 0.046696 | 0.98818 | -0.22687 | 0.98857 | -0.21934 | 12.8285
66 | 0.024296 | 0.0060939 | -0.024285 | -0.0060871 | 1.1105e-05 | 6.8241e-06 | 0.036587 | 0.036587 | 0.036587 | 0.98816 | -0.22732 | 0.98766 | -0.23691 | 10.0515
67 | -0.084759 | -0.021323 | 0.084817 | 0.02136 | 5.8434e-05 | 3.7275e-05 | 0.12761 | 0.12761 | 0.12761 | 0.98857 | -0.21934 | 0.98931 | -0.20492 | 35.0577
68 | 0.053739 | 0.013539 | -0.053697 | -0.013513 | 4.2135e-05 | 2.6746e-05 | 0.080914 | 0.080914 | 0.080914 | 0.98857 | -0.21934 | 0.98772 | -0.23574 | 22.2292
69 | 0.012695 | 0.0031817 | -0.012694 | -0.0031812 | 9.462e-07 | 5.1731e-07 | 0.019127 | 0.019127 | 0.019127 | 0.98766 | -0.23691 | 0.98758 | -0.23848 | 5.2546
70 | 0.0099034 | 0.0024824 | -0.009902 | -0.0024817 | 1.4555e-06 | 7.0693e-07 | 0.014896 | 0.014896 | 0.014896 | 0.98931 | -0.20492 | 0.98915 | -0.208 | 4.0923
71 | -0.094721 | -0.023843 | 0.094795 | 0.02389 | 7.4118e-05 | 4.731e-05 | 0.14251 | 0.14251 | 0.14251 | 0.98931 | -0.20492 | 0.99016 | -0.18856 | 39.1499
72 | 0.050365 | 0.012678 | -0.05036 | -0.012674 | 5.0968e-06 | 3.2317e-06 | 0.075896 | 0.075896 | 0.075896 | 0.98772 | -0.23574 | 0.98761 | -0.23786 | 20.8505
73 | 0.047437 | 0.011942 | -0.0474 | -0.011919 | 3.6257e-05 | 2.2962e-05 | 0.071491 | 0.071491 | 0.071491 | 0.98761 | -0.23786 | 0.98679 | -0.25386 | 19.6404
74 | 0.003787 | 0.00094902 | -0.0037868 | -0.00094907 | 1.1295e-07 | -4.8038e-08 | 0.0056826 | 0.0056826 | 0.0056826 | 0.99163 | -0.16007 | 0.9916 | -0.1607 | 1.5612
75 | 0.0048787 | 0.0012213 | -0.0048776 | -0.0012213 | 1.0916e-06 | 2.3591e-08 | 0.0073886 | 0.0073889 | 0.0073889 | 0.98246 | -0.33824 | 0.98222 | -0.34294 | 2.0299
76 | 0.0048776 | 0.0012213 | -0.0048739 | -0.0012212 | 3.6448e-06 | 8.1477e-08 | 0.0073889 | 0.0073897 | 0.0073897 | 0.98222 | -0.34294 | 0.98142 | -0.35864 | 2.0301
77 | 0.0048739 | 0.0012212 | -0.0048727 | -0.0012212 | 1.2619e-06 | 2.9179e-08 | 0.0073897 | 0.00739 | 0.00739 | 0.98142 | -0.35864 | 0.98114 | -0.36407 | 2.0302
78 | -0.026361 | -0.0066217 | 0.026362 | 0.0066225 | 1.3793e-06 | 8.5325e-07 | 0.039828 | 0.039828 | 0.039828 | 0.98499 | -0.28878 | 0.98505 | -0.28768 | 10.9418
79 | -0.032217 | -0.0080899 | 0.032232 | 0.0080995 | 1.5348e-05 | 9.6026e-06 | 0.048673 | 0.048673 | 0.048673 | 0.98505 | -0.28768 | 0.98556 | -0.2777 | 13.3716
80 | -0.035728 | -0.0089756 | 0.035736 | 0.0089804 | 7.5979e-06 | 4.7739e-06 | 0.05395 | 0.05395 | 0.05395 | 0.98556 | -0.2777 | 0.98579 | -0.27325 | 14.8215
81 | -0.039231 | -0.0098564 | 0.039236 | 0.0098593 | 4.5445e-06 | 2.8644e-06 | 0.059227 | 0.059227 | 0.059227 | 0.98579 | -0.27325 | 0.98592 | -0.27082 | 16.271
82 | -0.041641 | -0.010462 | 0.041664 | 0.010477 | 2.271e-05 | 1.4339e-05 | 0.062857 | 0.062857 | 0.062857 | 0.98592 | -0.27082 | 0.9865 | -0.2594 | 17.2684
83 | -0.044525 | -0.011194 | 0.044537 | 0.011201 | 1.1775e-05 | 7.4471e-06 | 0.067173 | 0.067173 | 0.067173 | 0.9865 | -0.2594 | 0.98679 | -0.25386 | 18.4541

## res_trafo
| p_hv_mw | q_hv_mvar | p_lv_mw | q_lv_mvar | pl_mw | ql_mvar | i_hv_ka | i_lv_ka | vm_hv_pu | va_hv_degree | vm_lv_pu | va_lv_degree | loading_percent
0 | -1.2729e-15 | -1.3162e-15 | 0.00165 | 1.2699e-07 | 0.00165 | 1.2699e-07 | 5.2857e-17 | 0.0023815 | 0.99998 | 149.9956 | 1 | 0 | 0.2619

## res_ext_grid
| p_mw | q_mvar
0 | 0.22264 | 0.056306

## res_load
| p_mw | q_mvar
0 | 0.0034982 | 0.00087673
1 | 0.0084978 | 0.0021298
2 | 0.0029709 | 0.00074459
3 | 0.00212 | 0.00053131
4 | 0.002361 | 0.00059172
5 | 0.0025912 | 0.00064941
6 | 0.0020791 | 0.00052108
7 | 0.0018419 | 0.00046162
8 | 0.0015738 | 0.00039442
9 | 0.0036322 | 0.00091032
10 | 0.0024232 | 0.00060732
11 | 0.0015738 | 0.00039442
12 | 0.0047884 | 0.0012001
13 | 0.0031672 | 0.00079378
14 | 0.002059 | 0.00051602
15 | 0.0051247 | 0.0012844
16 | 0.0018596 | 0.00046606
17 | 0.0023909 | 0.00059921
18 | 0.0018595 | 0.00046604
19 | 0.0041171 | 0.0010318
20 | 0.0040568 | 0.0010167
21 | 0.0015805 | 0.00039612
22 | 0.004077 | 0.0010218
23 | 0.0021322 | 0.00053439
24 | 0.0038146 | 0.00095603
25 | 0.0032022 | 0.00080256
26 | 0.0015801 | 0.000396
27 | 0.0015809 | 0.0003962
28 | 0.0015801 | 0.000396
29 | 0.0015804 | 0.00039608
30 | 0.0015801 | 0.000396
31 | 0.0024417 | 0.00061194
32 | 0.0020636 | 0.00051718
33 | 0.0038007 | 0.00095253
34 | 0.0058111 | 0.0014564
35 | 0.0042344 | 0.0010613
36 | 0.0036703 | 0.00091986
37 | 0.0036665 | 0.00091892
38 | 0.0030359 | 0.00076087
39 | 0.0062539 | 0.0015674
40 | 0.0034332 | 0.00086044
41 | 0.0029727 | 0.00074503
42 | 0.0032397 | 0.00081195
43 | 0.0032416 | 0.00081241
44 | 0.0028948 | 0.00072551
45 | 0.0028973 | 0.00072614
46 | 0.0028954 | 0.00072565
47 | 0.0028979 | 0.00072628
48 | 0.0037869 | 0.00094907
49 | 0.0029261 | 0.00073336
50 | 0.0033311 | 0.00083485
51 | 0.0032397 | 0.00081195
52 | 0.009902 | 0.0024817
53 | 0.0037871 | 0.00094914
54 | 0.0029236 | 0.00073273
55 | 0.0037868 | 0.00094907
56 | 0.0037868 | 0.00094907
57 | 0.0020403 | 0.00051134
58 | 0.0029709 | 0.00074459
59 | 0.0034952 | 0.00087597
60 | 0.005855 | 0.0014674
61 | 0.0034955 | 0.00087606
62 | 0.0034955 | 0.00087605
63 | 0.0048727 | 0.0012212
64 | 0.0024055 | 0.00060287
65 | 0.0028612 | 0.00071708
66 | 0.0028636 | 0.0007177

## dtypes
| element | column | dtype
0 | bus | name | object
1 | bus | vn_kv | float64
2 | bus | type | object
3 | bus | zone | object
4 | bus | in_service | bool
5 | load | name | object
6 | load | bus | uint32
7 | load | p_mw | float64
8 | load | q_mvar | float64
9 | load | const_z_percent | float64
10 | load | const_i_percent | float64
11 | load | sn_mva | float64
12 | load | scaling | float64
13 | load | in_service | bool
14 | load | type | object
15 | ext_grid | name | object
16 | ext_grid | bus | uint32
17 | ext_grid | vm_pu | float64
18 | ext_grid | va_degree | float64
19 | ext_grid | slack_weight | float64
20 | ext_grid | in_service | bool
21 | line | name | object
22 | line | std_type | object
23 | line | from_bus | uint32
24 | line | to_bus | uint32
25 | line | length_km | float64
26 | line | r_ohm_per_km | float64
27 | line | x_ohm_per_km | float64
28 | line | c_nf_per_km | float64
29 | line | g_us_per_km | float64
30 | line | max_i_ka | float64
31 | line | df | float64
32 | line | parallel | uint32
33 | line | type | object
34 | line | in_service | bool
35 | trafo | name | object
36 | trafo | std_type | object
37 | trafo | hv_bus | uint32
38 | trafo | lv_bus | uint32
39 | trafo | sn_mva | float64
40 | trafo | vn_hv_kv | float64
41 | trafo | vn_lv_kv | float64
42 | trafo | vk_percent | float64
43 | trafo | vkr_percent | float64
44 | trafo | pfe_kw | float64
45 | trafo | i0_percent | float64
46 | trafo | shift_degree | float64
47 | trafo | tap_side | object
48 | trafo | tap_neutral | int32
49 | trafo | tap_min | int32
50 | trafo | tap_max | int32
51 | trafo | tap_step_percent | float64
52 | trafo | tap_step_degree | float64
53 | trafo | tap_pos | int32
54 | trafo | tap_phase_shifter | bool
55 | trafo | parallel | uint32
56 | trafo | df | float64
57 | trafo | in_service | bool
58 | line_geodata | coords | object
59 | bus_geodata | x | float64
60 | bus_geodata | y | float64
61 | bus_geodata | coords | object
62 | res_bus | vm_pu | float64
63 | res_bus | va_degree | float64
64 | res_bus | p_mw | float64
65 | res_bus | q_mvar | float64
66 | res_line | p_from_mw | float64
67 | res_line | q_from_mvar | float64
68 | res_line | p_to_mw | float64
69 | res_line | q_to_mvar | float64
70 | res_line | pl_mw | float64
71 | res_line | ql_mvar | float64
72 | res_line | i_from_ka | float64
73 | res_line | i_to_ka | float64
74 | res_line | i_ka | float64
75 | res_line | vm_from_pu | float64
76 | res_line | va_from_degree | float64
77 | res_line | vm_to_pu | float64
78 | res_line | va_to_degree | float64
79 | res_line | loading_percent | float64
80 | res_trafo | p_hv_mw | float64
81 | res_trafo | q_hv_mvar | float64
82 | res_trafo | p_lv_mw | float64
83 | res_trafo | q_lv_mvar | float64
84 | res_trafo | pl_mw | float64
85 | res_trafo | ql_mvar | float64
86 | res_trafo | i_hv_ka | float64
87 | res_trafo | i_lv_ka | float64
88 | res_trafo | vm_hv_pu | float64
89 | res_trafo | va_hv_degree | float64
90 | res_trafo | vm_lv_pu | float64
91 | res_trafo | va_lv_degree | float64
92 | res_trafo | loading_percent | float64
93 | res_ext_grid | p_mw | float64
94 | res_ext_grid | q_mvar | float64
95 | res_load | p_mw | float64
96 | res_load | q_mvar | float64

## parameters
| version | format_version | converged | OPF_converged | name | f_hz | sn_mva
0 | 2.14.6 | 2.14.0 | TRUE | FALSE |  | 50 | 1