## bus
| name | vn_kv | type | zone | in_service
0 | bus_LV_2208-3_0_5_node_0 | 0.4 | n |  | TRUE
1 | bus_LV_2208-3_0_5_node_2 | 0.4 | n |  | TRUE
2 | bus_LV_2208-3_0_5_node_3 | 0.4 | n |  | TRUE
3 | bus_LV_2208-3_0_5_node_4 | 0.4 | n |  | TRUE
4 | bus_LV_2208-3_0_5_node_135 | 0.4 | n |  | TRUE
5 | bus_LV_2208-3_0_5_node_18 | 0.4 | n |  | TRUE
6 | bus_LV_2208-3_0_5_node_5 | 0.4 | n |  | TRUE
7 | bus_LV_2208-3_0_5_node_32 | 0.4 | n |  | TRUE
8 | bus_LV_2208-3_0_5_node_6 | 0.4 | n |  | TRUE
9 | bus_LV_2208-3_0_5_node_30 | 0.4 | n |  | TRUE
10 | bus_LV_2208-3_0_5_node_7 | 0.4 | n |  | TRUE
11 | bus_LV_2208-3_0_5_node_64 | 0.4 | n |  | TRUE
12 | bus_LV_2208-3_0_5_node_70 | 0.4 | n |  | TRUE
13 | bus_LV_2208-3_0_5_node_83 | 0.4 | n |  | TRUE
14 | bus_LV_2208-3_0_5_node_8 | 0.4 | n |  | TRUE
15 | bus_LV_2208-3_0_5_node_129 | 0.4 | n |  | TRUE
16 | bus_LV_2208-3_0_5_node_11 | 0.4 | n |  | TRUE
17 | bus_LV_2208-3_0_5_node_9 | 0.4 | n |  | TRUE
18 | bus_LV_2208-3_0_5_node_62 | 0.4 | n |  | TRUE
19 | bus_LV_2208-3_0_5_node_66 | 0.4 | n |  | TRUE
20 | bus_LV_2208-3_0_5_node_134 | 0.4 | n |  | TRUE
21 | bus_LV_2208-3_0_5_node_12 | 0.4 | n |  | TRUE
22 | bus_LV_2208-3_0_5_node_37 | 0.4 | n |  | TRUE
23 | bus_LV_2208-3_0_5_node_35 | 0.4 | n |  | TRUE
24 | bus_LV_2208-3_0_5_node_14 | 0.4 | n |  | TRUE
25 | bus_LV_2208-3_0_5_node_78 | 0.4 | n |  | TRUE
26 | bus_LV_2208-3_0_5_node_17 | 0.4 | n |  | TRUE
27 | bus_LV_2208-3_0_5_node_77 | 0.4 | n |  | TRUE
28 | bus_LV_2208-3_0_5_node_15 | 0.4 | n |  | TRUE
29 | bus_LV_2208-3_0_5_node_67 | 0.4 | n |  | TRUE
30 | bus_LV_2208-3_0_5_node_16 | 0.4 | n |  | TRUE
31 | bus_LV_2208-3_0_5_node_65 | 0.4 | n |  | TRUE
32 | bus_LV_2208-3_0_5_node_39 | 0.4 | n |  | TRUE
33 | bus_LV_2208-3_0_5_node_42 | 0.4 | n |  | TRUE
34 | bus_LV_2208-3_0_5_node_40 | 0.4 | n |  | TRUE
35 | bus_LV_2208-3_0_5_node_33 | 0.4 | n |  | TRUE
36 | bus_LV_2208-3_0_5_node_34 | 0.4 | n |  | TRUE
37 | bus_LV_2208-3_0_5_node_41 | 0.4 | n |  | TRUE
38 | bus_LV_2208-3_0_5_node_28 | 0.4 | n |  | TRUE
39 | bus_LV_2208-3_0_5_node_48 | 0.4 | n |  | TRUE
40 | bus_LV_2208-3_0_5_node_47 | 0.4 | n |  | TRUE
41 | bus_LV_2208-3_0_5_node_24 | 0.4 | n |  | TRUE
42 | bus_LV_2208-3_0_5_node_130 | 0.4 | n |  | TRUE
43 | bus_LV_2208-3_0_5_node_22 | 0.4 | n |  | TRUE
44 | bus_LV_2208-3_0_5_node_31 | 0.4 | n |  | TRUE
45 | bus_LV_2208-3_0_5_node_71 | 0.4 | n |  | TRUE
46 | bus_LV_2208-3_0_5_node_68 | 0.4 | n |  | TRUE
47 | bus_LV_2208-3_0_5_node_82 | 0.4 | n |  | TRUE
48 | bus_LV_2208-3_0_5_node_38 | 0.4 | n |  | TRUE
49 | bus_LV_2208-3_0_5_node_92 | 0.4 | n |  | TRUE
50 | bus_LV_2208-3_0_5_node_91 | 0.4 | n |  | TRUE
51 | bus_LV_2208-3_0_5_node_79 | 0.4 | n |  | TRUE
52 | bus_LV_2208-3_0_5_node_76 | 0.4 | n |  | TRUE
53 | bus_LV_2208-3_0_5_node_63 | 0.4 | n |  | TRUE
54 | bus_LV_2208-3_0_5_node_61 | 0.4 | n |  | TRUE
55 | bus_LV_2208-3_0_5_node_20 | 0.4 | n |  | TRUE
56 | bus_LV_2208-3_0_5_node_21 | 0.4 | n |  | TRUE
57 | bus_LV_2208-3_0_5_node_23 | 0.4 | n |  | TRUE
58 | bus_LV_2208-3_0_5_node_25 | 0.4 | n |  | TRUE
59 | bus_LV_2208-3_0_5_node_26 | 0.4 | n |  | TRUE
60 | bus_LV_2208-3_0_5_node_27 | 0.4 | n |  | TRUE
61 | bus_LV_2208-3_0_5_node_29 | 0.4 | n |  | TRUE
62 | bus_LV_2208-3_0_5_node_131 | 0.4 | n |  | TRUE
63 | bus_LV_2208-3_0_5_node_50 | 0.4 | n |  | TRUE
64 | bus_LV_2208-3_0_5_node_49 | 0.4 | n |  | TRUE
65 | bus_LV_2208-3_0_5_node_46 | 0.4 | n |  | TRUE
66 | bus_LV_2208-3_0_5_node_43 | 0.4 | n |  | TRUE
67 | bus_LV_2208-3_0_5_node_60 | 0.4 | n |  | TRUE
68 | bus_LV_2208-3_0_5_node_44 | 0.4 | n |  | TRUE
69 | bus_LV_2208-3_0_5_node_45 | 0.4 | n |  | TRUE
70 | bus_LV_2208-3_0_5_node_53 | 0.4 | n |  | TRUE
71 | bus_LV_2208-3_0_5_node_54 | 0.4 | n |  | TRUE
72 | bus_LV_2208-3_0_5_node_52 | 0.4 | n |  | TRUE
73 | bus_LV_2208-3_0_5_node_55 | 0.4 | n |  | TRUE
74 | bus_LV_2208-3_0_5_node_51 | 0.4 | n |  | TRUE
75 | bus_LV_2208-3_0_5_node_57 | 0.4 | n |  | TRUE
76 | bus_LV_2208-3_0_5_node_133 | 0.4 | n |  | TRUE
77 | bus_LV_2208-3_0_5_node_58 | 0.4 | n |  | TRUE
78 | bus_LV_2208-3_0_5_node_56 | 0.4 | n |  | TRUE
79 | bus_LV_2208-3_0_5_node_59 | 0.4 | n |  | TRUE
80 | bus_LV_2208-3_0_5_node_132 | 0.4 | n |  | TRUE
81 | bus_LV_2208-3_0_5_node_69 | 0.4 | n |  | TRUE
82 | bus_LV_2208-3_0_5_node_121 | 0.4 | n |  | TRUE
83 | bus_LV_2208-3_0_5_node_120 | 0.4 | n |  | TRUE
84 | bus_LV_2208-3_0_5_node_72 | 0.4 | n |  | TRUE
85 | bus_LV_2208-3_0_5_node_73 | 0.4 | n |  | TRUE
86 | bus_LV_2208-3_0_5_node_74 | 0.4 | n |  | TRUE
87 | bus_LV_2208-3_0_5_node_75 | 0.4 | n |  | TRUE
88 | bus_LV_2208-3_0_5_node_80 | 0.4 | n |  | TRUE
89 | bus_LV_2208-3_0_5_node_81 | 0.4 | n |  | TRUE
90 | bus_LV_2208-3_0_5_node_84 | 0.4 | n |  | TRUE
91 | bus_LV_2208-3_0_5_node_85 | 0.4 | n |  | TRUE
92 | bus_LV_2208-3_0_5_node_86 | 0.4 | n |  | TRUE
93 | bus_LV_2208-3_0_5_node_87 | 0.4 | n |  | TRUE
94 | bus_LV_2208-3_0_5_node_88 | 0.4 | n |  | TRUE
95 | bus_LV_2208-3_0_5_node_89 | 0.4 | n |  | TRUE
96 | bus_LV_2208-3_0_5_node_90 | 0.4 | n |  | TRUE
97 | bus_LV_2208-3_0_5_node_105 | 0.4 | n |  | TRUE
98 | bus_LV_2208-3_0_5_node_106 | 0.4 | n |  | TRUE
99 | bus_LV_2208-3_0_5_node_93 | 0.4 | n |  | TRUE
100 | bus_LV_2208-3_0_5_node_94 | 0.4 | n |  | TRUE
101 | bus_LV_2208-3_0_5_node_95 | 0.4 | n |  | TRUE
102 | bus_LV_2208-3_0_5_node_96 | 0.4 | n |  | TRUE
103 | bus_LV_2208-3_0_5_node_97 | 0.4 | n |  | TRUE
104 | bus_LV_2208-3_0_5_node_100 | 0.4 | n |  | TRUE
105 | bus_LV_2208-3_0_5_node_98 | 0.4 | n |  | TRUE
106 | bus_LV_2208-3_0_5_node_124 | 0.4 | n |  | TRUE
107 | bus_LV_2208-3_0_5_node_128 | 0.4 | n |  | TRUE
108 | bus_LV_2208-3_0_5_node_102 | 0.4 | n |  | TRUE
109 | bus_LV_2208-3_0_5_node_99 | 0.4 | n |  | TRUE
110 | bus_LV_2208-3_0_5_node_122 | 0.4 | n |  | TRUE
111 | bus_LV_2208-3_0_5_node_101 | 0.4 | n |  | TRUE
112 | bus_LV_2208-3_0_5_node_103 | 0.4 | n |  | TRUE
113 | bus_LV_2208-3_0_5_node_104 | 0.4 | n |  | TRUE
114 | bus_LV_2208-3_0_5_node_107 | 0.4 | n |  | TRUE
115 | bus_LV_2208-3_0_5_node_108 | 0.4 | n |  | TRUE
116 | bus_LV_2208-3_0_5_node_119 | 0.4 | n |  | TRUE
117 | bus_LV_2208-3_0_5_node_118 | 0.4 | n |  | TRUE
118 | bus_LV_2208-3_0_5_node_109 | 0.4 | n |  | TRUE
119 | bus_LV_2208-3_0_5_node_110 | 0.4 | n |  | TRUE
120 | bus_LV_2208-3_0_5_node_111 | 0.4 | n |  | TRUE
121 | bus_LV_2208-3_0_5_node_112 | 0.4 | n |  | TRUE
122 | bus_LV_2208-3_0_5_node_116 | 0.4 | n |  | TRUE
123 | bus_LV_2208-3_0_5_node_113 | 0.4 | n |  | TRUE
124 | bus_LV_2208-3_0_5_node_114 | 0.4 | n |  | TRUE
125 | bus_LV_2208-3_0_5_node_115 | 0.4 | n |  | TRUE
126 | bus_LV_2208-3_0_5_node_117 | 0.4 | n |  | TRUE
127 | bus_LV_2208-3_0_5_node_123 | 0.4 | n |  | TRUE
128 | bus_LV_2208-3_0_5_node_125 | 0.4 | n |  | TRUE
129 | bus_LV_2208-3_0_5_node_126 | 0.4 | n |  | TRUE
130 | bus_LV_2208-3_0_5_node_127 | 0.4 | n |  | TRUE
131 | bus_MV_373_0_node_116 | 20 | n |  | TRUE

## load
| name | bus | p_mw | q_mvar | const_z_percent | const_i_percent | sn_mva | scaling | in_service | type
0 | LV_2208-3_0_5_load_0 | 0 | 0.0026394 | 0.0006615 | 0 | 0 |  | 1 | TRUE | wye
1 | LV_2208-3_0_5_load_3 | 2 | 0.0035674 | 0.00089407 | 0 | 0 |  | 1 | TRUE | wye
2 | LV_2208-3_0_5_load_135 | 4 | 0.025192 | 0.0063137 | 0 | 0 |  | 1 | TRUE | wye
3 | LV_2208-3_0_5_load_30 | 9 | 0.010068 | 0.0025233 | 0 | 0 |  | 1 | TRUE | wye
4 | LV_2208-3_0_5_load_64 | 11 | 0.0088126 | 0.0022087 | 0 | 0 |  | 1 | TRUE | wye
5 | LV_2208-3_0_5_load_83 | 13 | 0.0035288 | 0.00088441 | 0 | 0 |  | 1 | TRUE | wye
6 | LV_2208-3_0_5_load_129 | 15 | 0.0097213 | 0.0024364 | 0 | 0 |  | 1 | TRUE | wye
7 | LV_2208-3_0_5_load_66 | 19 | 0.0074269 | 0.0018614 | 0 | 0 |  | 1 | TRUE | wye
8 | LV_2208-3_0_5_load_134 | 20 | 0.0050081 | 0.0012552 | 0 | 0 |  | 1 | TRUE | wye
9 | LV_2208-3_0_5_load_35 | 23 | 0.0059263 | 0.0014853 | 0 | 0 |  | 1 | TRUE | wye
10 | LV_2208-3_0_5_load_78 | 25 | 0.0021647 | 0.00054253 | 0 | 0 |  | 1 | TRUE | wye
11 | LV_2208-3_0_5_load_77 | 27 | 0.0021663 | 0.00054293 | 0 | 0 |  | 1 | TRUE | wye
12 | LV_2208-3_0_5_load_67 | 29 | 0.007711 | 0.0019326 | 0 | 0 |  | 1 | TRUE | wye
13 | LV_2208-3_0_5_load_65 | 31 | 0.0074717 | 0.0018726 | 0 | 0 |  | 1 | TRUE | wye
14 | LV_2208-3_0_5_load_39 | 32 | 0.0098474 | 0.002468 | 0 | 0 |  | 1 | TRUE | wye
15 | LV_2208-3_0_5_load_42 | 33 | 0.0021854 | 0.00054771 | 0 | 0 |  | 1 | TRUE | wye
16 | LV_2208-3_0_5_load_40 | 34 | 0.0085328 | 0.0021385 | 0 | 0 |  | 1 | TRUE | wye
17 | LV_2208-3_0_5_load_28 | 38 | 0.0043115 | 0.0010806 | 0 | 0 |  | 1 | TRUE | wye
18 | LV_2208-3_0_5_load_48 | 39 | 0.0021407 | 0.0005365 | 0 | 0 |  | 1 | TRUE | wye
19 | LV_2208-3_0_5_load_47 | 40 | 0.0023446 | 0.00058762 | 0 | 0 |  | 1 | TRUE | wye
20 | LV_2208-3_0_5_load_130 | 42 | 0.0027671 | 0.00069351 | 0 | 0 |  | 1 | TRUE | wye
21 | LV_2208-3_0_5_load_31 | 44 | 0.006919 | 0.0017341 | 0 | 0 |  | 1 | TRUE | wye
22 | LV_2208-3_0_5_load_71 | 45 | 0.0022992 | 0.00057623 | 0 | 0 |  | 1 | TRUE | wye
23 | LV_2208-3_0_5_load_68 | 46 | 0.0024345 | 0.00061014 | 0 | 0 |  | 1 | TRUE | wye
24 | LV_2208-3_0_5_load_82 | 47 | 0.0035264 | 0.00088381 | 0 | 0 |  | 1 | TRUE | wye
25 | LV_2208-3_0_5_load_92 | 49 | 0.0047598 | 0.0011929 | 0 | 0 |  | 1 | TRUE | wye
26 | LV_2208-3_0_5_load_91 | 50 | 0.0039134 | 0.00098079 | 0 | 0 |  | 1 | TRUE | wye
27 | LV_2208-3_0_5_load_79 | 51 | 0.0021667 | 0.00054304 | 0 | 0 |  | 1 | TRUE | wye
28 | LV_2208-3_0_5_load_76 | 52 | 0.0021673 | 0.00054318 | 0 | 0 |  | 1 | TRUE | wye
29 | LV_2208-3_0_5_load_63 | 53 | 0.009571 | 0.0023987 | 0 | 0 |  | 1 | TRUE | wye
30 | LV_2208-3_0_5_load_20 | 55 | 0.002183 | 0.0005471 | 0 | 0 |  | 1 | TRUE | wye
31 | LV_2208-3_0_5_load_21 | 56 | 0.0017031 | 0.00042684 | 0 | 0 |  | 1 | TRUE | wye
32 | LV_2208-3_0_5_load_23 | 57 | 0.0022904 | 0.00057403 | 0 | 0 |  | 1 | TRUE | wye
33 | LV_2208-3_0_5_load_25 | 58 | 0.0027955 | 0.00070063 | 0 | 0 |  | 1 | TRUE | wye
34 | LV_2208-3_0_5_load_26 | 59 | 0.0028125 | 0.00070489 | 0 | 0 |  | 1 | TRUE | wye
35 | LV_2208-3_0_5_load_131 | 62 | 0.0035947 | 0.00090091 | 0 | 0 |  | 1 | TRUE | wye
36 | LV_2208-3_0_5_load_50 | 63 | 0.0020134 | 0.0005046 | 0 | 0 |  | 1 | TRUE | wye
37 | LV_2208-3_0_5_load_49 | 64 | 0.0027797 | 0.00069666 | 0 | 0 |  | 1 | TRUE | wye
38 | LV_2208-3_0_5_load_46 | 65 | 0.0058546 | 0.0014673 | 0 | 0 |  | 1 | TRUE | wye
39 | LV_2208-3_0_5_load_43 | 66 | 0.0027665 | 0.00069334 | 0 | 0 |  | 1 | TRUE | wye
40 | LV_2208-3_0_5_load_60 | 67 | 0.010847 | 0.0027186 | 0 | 0 |  | 1 | TRUE | wye
41 | LV_2208-3_0_5_load_54 | 71 | 0.0026984 | 0.00067629 | 0 | 0 |  | 1 | TRUE | wye
42 | LV_2208-3_0_5_load_52 | 72 | 0.0055319 | 0.0013864 | 0 | 0 |  | 1 | TRUE | wye
43 | LV_2208-3_0_5_load_55 | 73 | 0.0022974 | 0.00057578 | 0 | 0 |  | 1 | TRUE | wye
44 | LV_2208-3_0_5_load_51 | 74 | 0.0067592 | 0.001694 | 0 | 0 |  | 1 | TRUE | wye
45 | LV_2208-3_0_5_load_133 | 76 | 0.0096861 | 0.0024276 | 0 | 0 |  | 1 | TRUE | wye
46 | LV_2208-3_0_5_load_59 | 79 | 0.0022077 | 0.0005533 | 0 | 0 |  | 1 | TRUE | wye
47 | LV_2208-3_0_5_load_132 | 80 | 0.0056338 | 0.001412 | 0 | 0 |  | 1 | TRUE | wye
48 | LV_2208-3_0_5_load_69 | 81 | 0.0024753 | 0.00062036 | 0 | 0 |  | 1 | TRUE | wye
49 | LV_2208-3_0_5_load_121 | 82 | 0.0026804 | 0.00067176 | 0 | 0 |  | 1 | TRUE | wye
50 | LV_2208-3_0_5_load_120 | 83 | 0.0042671 | 0.0010694 | 0 | 0 |  | 1 | TRUE | wye
51 | LV_2208-3_0_5_load_72 | 84 | 0.0021647 | 0.00054254 | 0 | 0 |  | 1 | TRUE | wye
52 | LV_2208-3_0_5_load_73 | 85 | 0.0021653 | 0.00054268 | 0 | 0 |  | 1 | TRUE | wye
53 | LV_2208-3_0_5_load_74 | 86 | 0.0021668 | 0.00054304 | 0 | 0 |  | 1 | TRUE | wye
54 | LV_2208-3_0_5_load_75 | 87 | 0.0021639 | 0.00054231 | 0 | 0 |  | 1 | TRUE | wye
55 | LV_2208-3_0_5_load_80 | 88 | 0.0035305 | 0.00088482 | 0 | 0 |  | 1 | TRUE | wye
56 | LV_2208-3_0_5_load_81 | 89 | 0.0035321 | 0.00088523 | 0 | 0 |  | 1 | TRUE | wye
57 | LV_2208-3_0_5_load_84 | 90 | 0.0034603 | 0.00086723 | 0 | 0 |  | 1 | TRUE | wye
58 | LV_2208-3_0_5_load_87 | 93 | 0.0060768 | 0.001523 | 0 | 0 |  | 1 | TRUE | wye
59 | LV_2208-3_0_5_load_88 | 94 | 0.0045224 | 0.0011334 | 0 | 0 |  | 1 | TRUE | wye
60 | LV_2208-3_0_5_load_89 | 95 | 0.0042402 | 0.0010627 | 0 | 0 |  | 1 | TRUE | wye
61 | LV_2208-3_0_5_load_90 | 96 | 0.0037332 | 0.00093562 | 0 | 0 |  | 1 | TRUE | wye
62 | LV_2208-3_0_5_load_105 | 97 | 0.0043205 | 0.0010828 | 0 | 0 |  | 1 | TRUE | wye
63 | LV_2208-3_0_5_load_106 | 98 | 0.0029013 | 0.00072712 | 0 | 0 |  | 1 | TRUE | wye
64 | LV_2208-3_0_5_load_93 | 99 | 0.0073596 | 0.0018445 | 0 | 0 |  | 1 | TRUE | wye
65 | LV_2208-3_0_5_load_95 | 101 | 0.0022558 | 0.00056536 | 0 | 0 |  | 1 | TRUE | wye
66 | LV_2208-3_0_5_load_96 | 102 | 0.0091285 | 0.0022878 | 0 | 0 |  | 1 | TRUE | wye
67 | LV_2208-3_0_5_load_124 | 106 | 0.0019369 | 0.00048543 | 0 | 0 |  | 1 | TRUE | wye
68 | LV_2208-3_0_5_load_128 | 107 | 0.0050811 | 0.0012735 | 0 | 0 |  | 1 | TRUE | wye
69 | LV_2208-3_0_5_load_102 | 108 | 0.0038673 | 0.00096925 | 0 | 0 |  | 1 | TRUE | wye
70 | LV_2208-3_0_5_load_99 | 109 | 0.0020839 | 0.00052228 | 0 | 0 |  | 1 | TRUE | wye
71 | LV_2208-3_0_5_load_122 | 110 | 0.001566 | 0.00039249 | 0 | 0 |  | 1 | TRUE | wye
72 | LV_2208-3_0_5_load_103 | 112 | 0.0050241 | 0.0012592 | 0 | 0 |  | 1 | TRUE | wye
73 | LV_2208-3_0_5_load_104 | 113 | 0.0022116 | 0.00055428 | 0 | 0 |  | 1 | TRUE | wye
74 | LV_2208-3_0_5_load_107 | 114 | 0.015978 | 0.0040045 | 0 | 0 |  | 1 | TRUE | wye
75 | LV_2208-3_0_5_load_108 | 115 | 0.0032558 | 0.00081598 | 0 | 0 |  | 1 | TRUE | wye
76 | LV_2208-3_0_5_load_119 | 116 | 0.003319 | 0.00083182 | 0 | 0 |  | 1 | TRUE | wye
77 | LV_2208-3_0_5_load_118 | 117 | 0.0035006 | 0.00087733 | 0 | 0 |  | 1 | TRUE | wye
78 | LV_2208-3_0_5_load_109 | 118 | 0.012507 | 0.0031346 | 0 | 0 |  | 1 | TRUE | wye
79 | LV_2208-3_0_5_load_110 | 119 | 0.0014453 | 0.00036223 | 0 | 0 |  | 1 | TRUE | wye
80 | LV_2208-3_0_5_load_111 | 120 | 0.001284 | 0.0003218 | 0 | 0 |  | 1 | TRUE | wye
81 | LV_2208-3_0_5_load_116 | 122 | 0.0022001 | 0.00055139 | 0 | 0 |  | 1 | TRUE | wye
82 | LV_2208-3_0_5_load_113 | 123 | 0.0025859 | 0.0006481 | 0 | 0 |  | 1 | TRUE | wye
83 | LV_2208-3_0_5_load_117 | 126 | 0.0022553 | 0.00056523 | 0 | 0 |  | 1 | TRUE | wye
84 | LV_2208-3_0_5_load_123 | 127 | 0.0014295 | 0.00035826 | 0 | 0 |  | 1 | TRUE | wye
85 | LV_2208-3_0_5_load_125 | 128 | 0.0019368 | 0.0004854 | 0 | 0 |  | 1 | TRUE | wye
86 | LV_2208-3_0_5_load_127 | 130 | 0.0033074 | 0.00082892 | 0 | 0 |  | 1 | TRUE | wye

## ext_grid
| name | bus | vm_pu | va_degree | slack_weight | in_service
0 |  | 10 | 1 | 0 | 1 | TRUE

## line
| name | std_type | from_bus | to_bus | length_km | r_ohm_per_km | x_ohm_per_km | c_nf_per_km | g_us_per_km | max_i_ka | df | parallel | type | in_service
0 | LV_2208-3_0_5_line_0 |  | 0 | 1 | 0.024616 | 0.125 | 0.08 | 261 | 0 | 0.364 | 1 | 1 | cs | TRUE
1 | LV_2208-3_0_5_line_1 |  | 1 | 2 | 0.017914 | 0.125 | 0.08 | 261 | 0 | 0.364 | 1 | 1 | cs | TRUE
2 | LV_2208-3_0_5_line_2 |  | 1 | 3 | 0.11474 | 0.125 | 0.08 | 261 | 0 | 0.364 | 1 | 1 | cs | TRUE
3 | LV_2208-3_0_5_line_3 |  | 3 | 4 | 0.042218 | 0.125 | 0.08 | 261 | 0 | 0.364 | 1 | 1 | cs | TRUE
4 | LV_2208-3_0_5_line_4 |  | 3 | 5 | 0.32362 | 0.125 | 0.08 | 261 | 0 | 0.364 | 1 | 1 | cs | TRUE
5 | LV_2208-3_0_5_line_5 |  | 5 | 29 | 0.031242 | 0.125 | 0.08 | 261 | 0 | 0.364 | 1 | 1 | cs | TRUE
6 | LV_2208-3_0_5_line_6 |  | 6 | 7 | 0.023514 | 0.125 | 0.08 | 261 | 0 | 0.364 | 1 | 1 | cs | TRUE
7 | LV_2208-3_0_5_line_7 |  | 6 | 8 | 0.01411 | 0.125 | 0.08 | 261 | 0 | 0.364 | 1 | 1 | cs | TRUE
8 | LV_2208-3_0_5_line_8 |  | 6 | 9 | 0.029867 | 0.125 | 0.08 | 261 | 0 | 0.364 | 1 | 1 | cs | TRUE
9 | LV_2208-3_0_5_line_9 |  | 7 | 33 | 0.020253 | 0.125 | 0.08 | 261 | 0 | 0.364 | 1 | 1 | cs | TRUE
10 | LV_2208-3_0_5_line_10 |  | 7 | 34 | 0.0036663 | 0.125 | 0.08 | 261 | 0 | 0.364 | 1 | 1 | cs | TRUE
11 | LV_2208-3_0_5_line_11 |  | 8 | 10 | 0.091325 | 0.125 | 0.08 | 261 | 0 | 0.364 | 1 | 2 | cs | TRUE
12 | LV_2208-3_0_5_line_12 |  | 8 | 11 | 0.037232 | 0.125 | 0.08 | 261 | 0 | 0.364 | 1 | 1 | cs | TRUE
13 | LV_2208-3_0_5_line_13 |  | 9 | 44 | 0.017255 | 0.125 | 0.08 | 261 | 0 | 0.364 | 1 | 1 | cs | TRUE
14 | LV_2208-3_0_5_line_14 |  | 10 | 12 | 0.001206 | 0.125 | 0.08 | 261 | 0 | 0.364 | 1 | 2 | cs | TRUE
15 | LV_2208-3_0_5_line_15 |  | 10 | 13 | 0.020293 | 0.125 | 0.08 | 261 | 0 | 0.364 | 1 | 1 | cs | TRUE
16 | LV_2208-3_0_5_line_16 |  | 11 | 30 | 0.02222 | 0.125 | 0.08 | 261 | 0 | 0.364 | 1 | 1 | cs | TRUE
17 | LV_2208-3_0_5_line_17 |  | 12 | 45 | 0.062774 | 0.125 | 0.08 | 261 | 0 | 0.364 | 1 | 2 | cs | TRUE
18 | LV_2208-3_0_5_line_18 |  | 12 | 46 | 0.01843 | 0.125 | 0.08 | 261 | 0 | 0.364 | 1 | 1 | cs | TRUE
19 | LV_2208-3_0_5_line_19 |  | 13 | 47 | 0.0062841 | 0.125 | 0.08 | 261 | 0 | 0.364 | 1 | 1 | cs | TRUE
20 | LV_2208-3_0_5_line_20 |  | 14 | 15 | 0.016846 | 0.125 | 0.08 | 261 | 0 | 0.364 | 1 | 1 | cs | TRUE
21 | LV_2208-3_0_5_line_21 |  | 14 | 16 | 0.038396 | 0.125 | 0.08 | 261 | 0 | 0.364 | 1 | 1 | cs | TRUE
22 | LV_2208-3_0_5_line_22 |  | 14 | 17 | 0.026975 | 0.125 | 0.08 | 261 | 0 | 0.364 | 1 | 1 | cs | TRUE
23 | LV_2208-3_0_5_line_23 |  | 16 | 20 | 0.017286 | 0.125 | 0.08 | 261 | 0 | 0.364 | 1 | 1 | cs | TRUE
24 | LV_2208-3_0_5_line_24 |  | 17 | 18 | 0.00083 | 0.125 | 0.08 | 261 | 0 | 0.364 | 1 | 1 | cs | TRUE
25 | LV_2208-3_0_5_line_25 |  | 17 | 19 | 0.022412 | 0.125 | 0.08 | 261 | 0 | 0.364 | 1 | 1 | cs | TRUE
26 | LV_2208-3_0_5_line_26 |  | 18 | 31 | 0.018854 | 0.125 | 0.08 | 261 | 0 | 0.364 | 1 | 1 | cs | TRUE
27 | LV_2208-3_0_5_line_27 |  | 18 | 48 | 0.036213 | 0.125 | 0.08 | 261 | 0 | 0.364 | 1 | 1 | cs | TRUE
28 | LV_2208-3_0_5_line_28 |  | 19 | 28 | 0.0048471 | 0.125 | 0.08 | 261 | 0 | 0.364 | 1 | 1 | cs | TRUE
29 | LV_2208-3_0_5_line_29 |  | 21 | 22 | 0.000701 | 0.125 | 0.08 | 261 | 0 | 0.364 | 1 | 1 | cs | TRUE
30 | LV_2208-3_0_5_line_30 |  | 21 | 23 | 0.015712 | 0.125 | 0.08 | 261 | 0 | 0.364 | 1 | 1 | cs | TRUE
31 | LV_2208-3_0_5_line_31 |  | 22 | 37 | 0.022861 | 0.125 | 0.08 | 261 | 0 | 0.364 | 1 | 1 | cs | TRUE
32 | LV_2208-3_0_5_line_32 |  | 22 | 34 | 0.017511 | 0.125 | 0.08 | 261 | 0 | 0.364 | 1 | 1 | cs | TRUE
33 | LV_2208-3_0_5_line_33 |  | 24 | 25 | 0.017299 | 0.125 | 0.08 | 261 | 0 | 0.364 | 1 | 1 | cs | TRUE
34 | LV_2208-3_0_5_line_34 |  | 24 | 26 | 0.05865 | 0.125 | 0.08 | 261 | 0 | 0.364 | 1 | 1 | cs | TRUE
35 | LV_2208-3_0_5_line_35 |  | 24 | 27 | 0.012398 | 0.125 | 0.08 | 261 | 0 | 0.364 | 1 | 1 | cs | TRUE
36 | LV_2208-3_0_5_line_36 |  | 25 | 51 | 0.0062846 | 0.125 | 0.08 | 261 | 0 | 0.364 | 1 | 1 | cs | TRUE
37 | LV_2208-3_0_5_line_37 |  | 26 | 32 | 0.036097 | 0.125 | 0.08 | 261 | 0 | 0.364 | 1 | 1 | cs | TRUE
38 | LV_2208-3_0_5_line_38 |  | 27 | 52 | 0.0062849 | 0.125 | 0.08 | 261 | 0 | 0.364 | 1 | 1 | cs | TRUE
39 | LV_2208-3_0_5_line_39 |  | 28 | 29 | 0.022749 | 0.125 | 0.08 | 261 | 0 | 0.364 | 1 | 1 | cs | TRUE
40 | LV_2208-3_0_5_line_40 |  | 30 | 31 | 0.013929 | 0.125 | 0.08 | 261 | 0 | 0.364 | 1 | 1 | cs | TRUE
41 | LV_2208-3_0_5_line_41 |  | 35 | 36 | 0.06748 | 0.125 | 0.08 | 261 | 0 | 0.364 | 1 | 1 | cs | TRUE
42 | LV_2208-3_0_5_line_42 |  | 35 | 37 | 0.049523 | 0.125 | 0.08 | 261 | 0 | 0.364 | 1 | 1 | cs | TRUE
43 | LV_2208-3_0_5_line_43 |  | 35 | 38 | 0.023478 | 0.125 | 0.08 | 261 | 0 | 0.364 | 1 | 1 | cs | TRUE
44 | LV_2208-3_0_5_line_44 |  | 36 | 39 | 0.023207 | 0.125 | 0.08 | 261 | 0 | 0.364 | 1 | 1 | cs | TRUE
45 | LV_2208-3_0_5_line_45 |  | 36 | 40 | 0.029441 | 0.125 | 0.08 | 261 | 0 | 0.364 | 1 | 1 | cs | TRUE
46 | LV_2208-3_0_5_line_46 |  | 36 | 41 | 0.07654 | 0.125 | 0.08 | 261 | 0 | 0.364 | 1 | 1 | cs | TRUE
47 | LV_2208-3_0_5_line_47 |  | 37 | 65 | 0.027876 | 0.125 | 0.08 | 261 | 0 | 0.364 | 1 | 1 | cs | TRUE
48 | LV_2208-3_0_5_line_48 |  | 37 | 66 | 0.020288 | 0.125 | 0.08 | 261 | 0 | 0.364 | 1 | 1 | cs | TRUE
49 | LV_2208-3_0_5_line_49 |  | 38 | 62 | 0.025424 | 0.125 | 0.08 | 261 | 0 | 0.364 | 1 | 1 | cs | TRUE
50 | LV_2208-3_0_5_line_50 |  | 38 | 60 | 0.020795 | 0.125 | 0.08 | 261 | 0 | 0.364 | 1 | 1 | cs | TRUE
51 | LV_2208-3_0_5_line_51 |  | 41 | 42 | 0.013995 | 0.125 | 0.08 | 261 | 0 | 0.364 | 1 | 1 | cs | TRUE
52 | LV_2208-3_0_5_line_52 |  | 41 | 43 | 0.016832 | 0.125 | 0.08 | 261 | 0 | 0.364 | 1 | 1 | cs | TRUE
53 | LV_2208-3_0_5_line_53 |  | 43 | 57 | 0.012682 | 0.125 | 0.08 | 261 | 0 | 0.364 | 1 | 1 | cs | TRUE
54 | LV_2208-3_0_5_line_54 |  | 43 | 55 | 0.0083406 | 0.125 | 0.08 | 261 | 0 | 0.364 | 1 | 1 | cs | TRUE
55 | LV_2208-3_0_5_line_55 |  | 45 | 82 | 0.023502 | 0.125 | 0.08 | 261 | 0 | 0.364 | 1 | 2 | cs | TRUE
56 | LV_2208-3_0_5_line_56 |  | 46 | 81 | 0.0071094 | 0.125 | 0.08 | 261 | 0 | 0.364 | 1 | 1 | cs | TRUE
57 | LV_2208-3_0_5_line_57 |  | 47 | 89 | 0.0062862 | 0.125 | 0.08 | 261 | 0 | 0.364 | 1 | 1 | cs | TRUE
58 | LV_2208-3_0_5_line_58 |  | 48 | 67 | 0.0084276 | 0.125 | 0.08 | 261 | 0 | 0.364 | 1 | 1 | cs | TRUE
59 | LV_2208-3_0_5_line_59 |  | 49 | 50 | 0.0076504 | 0.125 | 0.08 | 261 | 0 | 0.364 | 1 | 1 | cs | TRUE
60 | LV_2208-3_0_5_line_60 |  | 50 | 94 | 0.02325 | 0.125 | 0.08 | 261 | 0 | 0.364 | 1 | 1 | cs | TRUE
61 | LV_2208-3_0_5_line_61 |  | 51 | 88 | 0.0062838 | 0.125 | 0.08 | 261 | 0 | 0.364 | 1 | 1 | cs | TRUE
62 | LV_2208-3_0_5_line_62 |  | 52 | 87 | 0.0062861 | 0.125 | 0.08 | 261 | 0 | 0.364 | 1 | 1 | cs | TRUE
63 | LV_2208-3_0_5_line_63 |  | 53 | 54 | 0.024156 | 0.125 | 0.08 | 261 | 0 | 0.364 | 1 | 1 | cs | TRUE
64 | LV_2208-3_0_5_line_64 |  | 54 | 67 | 0.021938 | 0.125 | 0.08 | 261 | 0 | 0.364 | 1 | 1 | cs | TRUE
65 | LV_2208-3_0_5_line_65 |  | 55 | 56 | 0.026965 | 0.125 | 0.08 | 261 | 0 | 0.364 | 1 | 1 | cs | TRUE
66 | LV_2208-3_0_5_line_66 |  | 58 | 59 | 0.019173 | 0.125 | 0.08 | 261 | 0 | 0.364 | 1 | 1 | cs | TRUE
67 | LV_2208-3_0_5_line_67 |  | 59 | 60 | 0.0022537 | 0.125 | 0.08 | 261 | 0 | 0.364 | 1 | 1 | cs | TRUE
68 | LV_2208-3_0_5_line_68 |  | 60 | 61 | 0.024353 | 0.125 | 0.08 | 261 | 0 | 0.364 | 1 | 1 | cs | TRUE
69 | LV_2208-3_0_5_line_69 |  | 61 | 63 | 0.016361 | 0.125 | 0.08 | 261 | 0 | 0.364 | 1 | 1 | cs | TRUE
70 | LV_2208-3_0_5_line_70 |  | 61 | 64 | 0.011222 | 0.125 | 0.08 | 261 | 0 | 0.364 | 1 | 1 | cs | TRUE
71 | LV_2208-3_0_5_line_71 |  | 66 | 68 | 0.011264 | 0.125 | 0.08 | 261 | 0 | 0.364 | 1 | 1 | cs | TRUE
72 | LV_2208-3_0_5_line_72 |  | 68 | 69 | 0.003446 | 0.125 | 0.08 | 261 | 0 | 0.364 | 1 | 1 | cs | TRUE
73 | LV_2208-3_0_5_line_73 |  | 69 | 70 | 0.010824 | 0.125 | 0.08 | 261 | 0 | 0.364 | 1 | 1 | cs | TRUE
74 | LV_2208-3_0_5_line_74 |  | 69 | 71 | 0.012155 | 0.125 | 0.08 | 261 | 0 | 0.364 | 1 | 1 | cs | TRUE
75 | LV_2208-3_0_5_line_75 |  | 70 | 72 | 0.021229 | 0.125 | 0.08 | 261 | 0 | 0.364 | 1 | 1 | cs | TRUE
76 | LV_2208-3_0_5_line_76 |  | 71 | 73 | 0.020519 | 0.125 | 0.08 | 261 | 0 | 0.364 | 1 | 1 | cs | TRUE
77 | LV_2208-3_0_5_line_77 |  | 72 | 74 | 0.0014907 | 0.125 | 0.08 | 261 | 0 | 0.364 | 1 | 1 | cs | TRUE
78 | LV_2208-3_0_5_line_78 |  | 73 | 78 | 0.0024121 | 0.125 | 0.08 | 261 | 0 | 0.364 | 1 | 1 | cs | TRUE
79 | LV_2208-3_0_5_line_79 |  | 75 | 76 | 0.016321 | 0.125 | 0.08 | 261 | 0 | 0.364 | 1 | 1 | cs | TRUE
80 | LV_2208-3_0_5_line_80 |  | 75 | 77 | 0.001014 | 0.125 | 0.08 | 261 | 0 | 0.364 | 1 | 1 | cs | TRUE
81 | LV_2208-3_0_5_line_81 |  | 77 | 80 | 0.016492 | 0.125 | 0.08 | 261 | 0 | 0.364 | 1 | 1 | cs | TRUE
82 | LV_2208-3_0_5_line_82 |  | 77 | 78 | 0.019042 | 0.125 | 0.08 | 261 | 0 | 0.364 | 1 | 1 | cs | TRUE
83 | LV_2208-3_0_5_line_83 |  | 78 | 79 | 0.018286 | 0.125 | 0.08 | 261 | 0 | 0.364 | 1 | 1 | cs | TRUE
84 | LV_2208-3_0_5_line_84 |  | 82 | 83 | 0.022383 | 0.125 | 0.08 | 261 | 0 | 0.364 | 1 | 2 | cs | TRUE
85 | LV_2208-3_0_5_line_85 |  | 83 | 125 | 0.008597 | 0.125 | 0.08 | 261 | 0 | 0.364 | 1 | 2 | cs | TRUE
86 | LV_2208-3_0_5_line_86 |  | 84 | 85 | 0.0062836 | 0.125 | 0.08 | 261 | 0 | 0.364 | 1 | 1 | cs | TRUE
87 | LV_2208-3_0_5_line_87 |  | 84 | 86 | 0.0006206 | 0.125 | 0.08 | 261 | 0 | 0.364 | 1 | 1 | cs | TRUE
88 | LV_2208-3_0_5_line_88 |  | 85 | 87 | 0.006284 | 0.125 | 0.08 | 261 | 0 | 0.364 | 1 | 1 | cs | TRUE
89 | LV_2208-3_0_5_line_89 |  | 88 | 89 | 0.006285 | 0.125 | 0.08 | 261 | 0 | 0.364 | 1 | 1 | cs | TRUE
90 | LV_2208-3_0_5_line_90 |  | 90 | 91 | 0.016572 | 0.125 | 0.08 | 261 | 0 | 0.364 | 1 | 1 | cs | TRUE
91 | LV_2208-3_0_5_line_91 |  | 90 | 92 | 0.018103 | 0.125 | 0.08 | 261 | 0 | 0.364 | 1 | 1 | cs | TRUE
92 | LV_2208-3_0_5_line_92 |  | 91 | 93 | 0.014828 | 0.125 | 0.08 | 261 | 0 | 0.364 | 1 | 1 | cs | TRUE
93 | LV_2208-3_0_5_line_93 |  | 91 | 94 | 0.0095554 | 0.125 | 0.08 | 261 | 0 | 0.364 | 1 | 1 | cs | TRUE
94 | LV_2208-3_0_5_line_94 |  | 92 | 95 | 0.009641 | 0.125 | 0.08 | 261 | 0 | 0.364 | 1 | 1 | cs | TRUE
95 | LV_2208-3_0_5_line_95 |  | 92 | 96 | 0.029142 | 0.125 | 0.08 | 261 | 0 | 0.364 | 1 | 1 | cs | TRUE
96 | LV_2208-3_0_5_line_96 |  | 96 | 97 | 0.017522 | 0.125 | 0.08 | 261 | 0 | 0.364 | 1 | 1 | cs | TRUE
97 | LV_2208-3_0_5_line_97 |  | 97 | 98 | 0.013958 | 0.125 | 0.08 | 261 | 0 | 0.364 | 1 | 1 | cs | TRUE
98 | LV_2208-3_0_5_line_98 |  | 98 | 116 | 0.027134 | 0.125 | 0.08 | 261 | 0 | 0.364 | 1 | 1 | cs | TRUE
99 | LV_2208-3_0_5_line_99 |  | 99 | 100 | 0.030014 | 0.125 | 0.08 | 261 | 0 | 0.364 | 1 | 1 | cs | TRUE
100 | LV_2208-3_0_5_line_100 |  | 99 | 101 | 0.01176 | 0.125 | 0.08 | 261 | 0 | 0.364 | 1 | 1 | cs | TRUE
101 | LV_2208-3_0_5_line_101 |  | 100 | 102 | 0.024 | 0.125 | 0.08 | 261 | 0 | 0.364 | 1 | 1 | cs | TRUE
102 | LV_2208-3_0_5_line_102 |  | 100 | 103 | 0.20025 | 0.125 | 0.08 | 261 | 0 | 0.364 | 1 | 1 | cs | TRUE
103 | LV_2208-3_0_5_line_103 |  | 102 | 104 | 0.050132 | 0.125 | 0.08 | 261 | 0 | 0.364 | 1 | 1 | cs | TRUE
104 | LV_2208-3_0_5_line_104 |  | 103 | 105 | 0.13294 | 0.125 | 0.08 | 261 | 0 | 0.364 | 1 | 1 | cs | TRUE
105 | LV_2208-3_0_5_line_105 |  | 103 | 106 | 0.098799 | 0.125 | 0.08 | 261 | 0 | 0.364 | 1 | 1 | cs | TRUE
106 | LV_2208-3_0_5_line_106 |  | 104 | 108 | 0.029515 | 0.125 | 0.08 | 261 | 0 | 0.364 | 1 | 1 | cs | TRUE
107 | LV_2208-3_0_5_line_107 |  | 104 | 109 | 0.0085255 | 0.125 | 0.08 | 261 | 0 | 0.364 | 1 | 1 | cs | TRUE
108 | LV_2208-3_0_5_line_108 |  | 105 | 107 | 0.012109 | 0.125 | 0.08 | 261 | 0 | 0.364 | 1 | 1 | cs | TRUE
109 | LV_2208-3_0_5_line_109 |  | 106 | 110 | 0.010415 | 0.125 | 0.08 | 261 | 0 | 0.364 | 1 | 1 | cs | TRUE
110 | LV_2208-3_0_5_line_110 |  | 109 | 111 | 0.016695 | 0.125 | 0.08 | 261 | 0 | 0.364 | 1 | 1 | cs | TRUE
111 | LV_2208-3_0_5_line_111 |  | 110 | 127 | 0.01639 | 0.125 | 0.08 | 261 | 0 | 0.364 | 1 | 1 | cs | TRUE
112 | LV_2208-3_0_5_line_112 |  | 111 | 112 | 0.015881 | 0.125 | 0.08 | 261 | 0 | 0.364 | 1 | 1 | cs | TRUE
113 | LV_2208-3_0_5_line_113 |  | 111 | 113 | 0.01864 | 0.125 | 0.08 | 261 | 0 | 0.364 | 1 | 1 | cs | TRUE
114 | LV_2208-3_0_5_line_114 |  | 113 | 114 | 0.020149 | 0.125 | 0.08 | 261 | 0 | 0.364 | 1 | 1 | cs | TRUE
115 | LV_2208-3_0_5_line_115 |  | 114 | 115 | 0.022013 | 0.125 | 0.08 | 261 | 0 | 0.364 | 1 | 1 | cs | TRUE
116 | LV_2208-3_0_5_line_116 |  | 115 | 118 | 0.02502 | 0.125 | 0.08 | 261 | 0 | 0.364 | 1 | 1 | cs | TRUE
117 | LV_2208-3_0_5_line_117 |  | 116 | 117 | 0.0043199 | 0.125 | 0.08 | 261 | 0 | 0.364 | 1 | 1 | cs | TRUE
118 | LV_2208-3_0_5_line_118 |  | 117 | 126 | 0.022445 | 0.125 | 0.08 | 261 | 0 | 0.364 | 1 | 1 | cs | TRUE
119 | LV_2208-3_0_5_line_119 |  | 118 | 119 | 0.012602 | 0.125 | 0.08 | 261 | 0 | 0.364 | 1 | 1 | cs | TRUE
120 | LV_2208-3_0_5_line_120 |  | 119 | 120 | 0.010252 | 0.125 | 0.08 | 261 | 0 | 0.364 | 1 | 1 | cs | TRUE
121 | LV_2208-3_0_5_line_121 |  | 120 | 121 | 0.019074 | 0.125 | 0.08 | 261 | 0 | 0.364 | 1 | 1 | cs | TRUE
122 | LV_2208-3_0_5_line_122 |  | 121 | 122 | 0.02732 | 0.125 | 0.08 | 261 | 0 | 0.364 | 1 | 1 | cs | TRUE
123 | LV_2208-3_0_5_line_123 |  | 121 | 123 | 0.013751 | 0.125 | 0.08 | 261 | 0 | 0.364 | 1 | 2 | cs | TRUE
124 | LV_2208-3_0_5_line_124 |  | 123 | 124 | 0.085623 | 0.125 | 0.08 | 261 | 0 | 0.364 | 1 | 2 | cs | TRUE
125 | LV_2208-3_0_5_line_125 |  | 124 | 125 | 0.080703 | 0.125 | 0.08 | 261 | 0 | 0.364 | 1 | 2 | cs | TRUE
126 | LV_2208-3_0_5_line_126 |  | 125 | 126 | 0.026046 | 0.125 | 0.08 | 261 | 0 | 0.364 | 1 | 1 | cs | TRUE
127 | LV_2208-3_0_5_line_127 |  | 127 | 128 | 0.01212 | 0.125 | 0.08 | 261 | 0 | 0.364 | 1 | 1 | cs | TRUE
128 | LV_2208-3_0_5_line_128 |  | 128 | 129 | 0.017973 | 0.125 | 0.08 | 261 | 0 | 0.364 | 1 | 1 | cs | TRUE
129 | LV_2208-3_0_5_line_129 |  | 129 | 130 | 0.059644 | 0.125 | 0.08 | 261 | 0 | 0.364 | 1 | 1 | cs | TRUE

## trafo
| name | std_type | hv_bus | lv_bus | sn_mva | vn_hv_kv | vn_lv_kv | vk_percent | vkr_percent | pfe_kw | i0_percent | shift_degree | tap_side | tap_neutral | tap_min | tap_max | tap_step_percent | tap_step_degree | tap_pos | tap_phase_shifter | parallel | df | in_service
0 | LV_2208-3_0_5_trafo_7 | 0.63 MVA 20/0.4 kV | 131 | 10 | 0.63 | 20 | 0.4 | 6 | 1.206 | 1.65 | 0.2619 | 150 | hv | 0 | -2 | 2 | 2.5 | 0 | 0 | FALSE | 1 | 1 | TRUE

## line_geodata
| x0 | y0 | x1 | y1 | x2 | y2 | x3 | y3 | x4 | y4 | x5 | y5 | x6 | y6 | x7 | y7 | x8 | y8 | x9 | y9 | x10 | y10 | x11 | y11 | x12 | y12 | x13 | y13 | x14 | y14 | x15 | y15 | x16 | y16 | x17 | y17 | x18 | y18 | x19 | y19
0 | 2574247.178 | 1181680.8528 | 2574258.805 | 1181669.5746 | 2574263.1111 | 1181662.3412
1 | 2574247.178 | 1181680.8528 | 2574238.6175 | 1181665.1165
2 | 2574247.178 | 1181680.8528 | 2574287.9717 | 1181761.0189 | 2574296.3839 | 1181747.9759 | 2574301.4666 | 1181740.2166
3 | 2574301.4666 | 1181740.2166 | 2574315.6832 | 1181718.522 | 2574330.1556 | 1181726.097
4 | 2574301.4666 | 1181740.2166 | 2574296.3839 | 1181747.9759 | 2574287.9717 | 1181761.0189 | 2574296.1405 | 1181778.3372 | 2574359.8093 | 1181909.9099 | 2574373.7435 | 1181936.3305 | 2574356.3872 | 1181945.1652 | 2574341.4266 | 1181951.7773 | 2574333.3515 | 1181954.3689 | 2574327.5213 | 1181955.2055 | 2574327.409 | 1181950.3924 | 2574321.8669 | 1181950.7275 | 2574319.213 | 1181949.7273 | 2574317.3107 | 1181947.7233 | 2574316.4205 | 1181944.9034 | 2574310.3643 | 1181942.8951 | 2574311.1809 | 1181937.4665 | 2574319.849 | 1181937.8183 | 2574323.8574 | 1181935.9557 | 2574319.1333 | 1181927.6606
5 | 2574319.1333 | 1181927.6606 | 2574306.4274 | 1181925.8809 | 2574288.84 | 1181920.4309
6 | 2574162.9595 | 1181816.7429 | 2574165.8444 | 1181826.9802 | 2574167.6024 | 1181839.7348
7 | 2574167.6024 | 1181839.7348 | 2574174.75 | 1181843.3502 | 2574174.1799 | 1181843.953 | 2574177.8462 | 1181847.7391
8 | 2574167.6024 | 1181839.7348 | 2574160.7123 | 1181842.6773 | 2574152.7887 | 1181845.0239 | 2574144.1347 | 1181840.9148 | 2574140.8985 | 1181837.7438
9 | 2574162.9595 | 1181816.7429 | 2574153.8186 | 1181813.0472 | 2574145.2066 | 1181807.228
10 | 2574162.9595 | 1181816.7429 | 2574166.3575 | 1181818.1198
11 | 2574126.8064 | 1181905.5346 | 2574127.7781 | 1181900.6945 | 2574133.804 | 1181890.4186 | 2574146.6566 | 1181874.8771 | 2574152.8722 | 1181867.8354 | 2574151.1365 | 1181865.5306 | 2574150.2923 | 1181862.7773 | 2574150.4326 | 1181859.9085 | 2574151.5436 | 1181857.2468 | 2574153.0707 | 1181855.4726 | 2574155.0352 | 1181854.1856 | 2574157.2771 | 1181853.4978 | 2574159.6212 | 1181853.4543 | 2574161.8916 | 1181854.0559 | 2574163.8975 | 1181855.2701 | 2574169.8648 | 1181849.0632 | 2574173.0997 | 1181851.973 | 2574177.8462 | 1181847.7391
12 | 2574177.8462 | 1181847.7391 | 2574179.4493 | 1181849.3886 | 2574181.5537 | 1181853.9819 | 2574185.4175 | 1181864.5819 | 2574185.9161 | 1181870.3938 | 2574188.4556 | 1181873.1954 | 2574195.3545 | 1181878.9488
13 | 2574140.8985 | 1181837.7438 | 2574136.8037 | 1181833.7316 | 2574127.4361 | 1181827.0226
14 | 2574126.8064 | 1181905.5346 | 2574126.7047 | 1181906.7357
15 | 2574126.8064 | 1181905.5346 | 2574111.0625 | 1181892.7304
16 | 2574212.4193 | 1181893.1801 | 2574195.3545 | 1181878.9488
17 | 2574126.7047 | 1181906.7357 | 2574126.8778 | 1181913.2049 | 2574130.8037 | 1181924.0269 | 2574152.9098 | 1181948.8219 | 2574160.0998 | 1181957.8891
18 | 2574126.7047 | 1181906.7357 | 2574134.9928 | 1181911.002 | 2574141.0507 | 1181913.3881 | 2574143.5998 | 1181913.885
19 | 2574106.1873 | 1181888.7654 | 2574111.0625 | 1181892.7304
20 | 2574236.2092 | 1181917.1789 | 2574228.2864 | 1181932.0541
21 | 2574202.2434 | 1181899.0938 | 2574224.8598 | 1181911.2692 | 2574236.2092 | 1181917.1789
22 | 2574236.2092 | 1181917.1789 | 2574244.6649 | 1181921.3668 | 2574246.5868 | 1181917.3008 | 2574239.7914 | 1181913.8728 | 2574242.0838 | 1181908.9492
23 | 2574202.2434 | 1181899.0938 | 2574193.5191 | 1181914.0282
24 | 2574242.0838 | 1181908.9492 | 2574241.3113 | 1181908.6413
25 | 2574242.0838 | 1181908.9492 | 2574253.5084 | 1181914.5807 | 2574263.1501 | 1181913.7837
26 | 2574241.3113 | 1181908.6413 | 2574226.6266 | 1181901.3342 | 2574224.5002 | 1181900.1138
27 | 2574254.2227 | 1181874.8236 | 2574250.4994 | 1181886.1455 | 2574241.3113 | 1181908.6413
28 | 2574267.9807 | 1181913.3844 | 2574263.1501 | 1181913.7837
29 | 2574182.4139 | 1181825.1076 | 2574182.1418 | 1181825.7536
30 | 2574182.1418 | 1181825.7536 | 2574193.7361 | 1181831.7399 | 2574196.0911 | 1181832.9832
31 | 2574191.1344 | 1181803.97 | 2574182.4139 | 1181825.1076
32 | 2574182.4139 | 1181825.1076 | 2574166.8683 | 1181818.3268 | 2574166.3575 | 1181818.1198
33 | 2574082.6704 | 1181859.5909 | 2574080.0522 | 1181863.3042 | 2574080.0475 | 1181867.5064 | 2574086.6836 | 1181872.9034
34 | 2574082.6704 | 1181859.5909 | 2574101.6982 | 1181838.2639 | 2574102.9409 | 1181834.312 | 2574103.8411 | 1181830.595 | 2574107.03 | 1181826.3901 | 2574103.4213 | 1181823.5932 | 2574108.5095 | 1181817.1567 | 2574105.2993 | 1181814.6804
35 | 2574082.6704 | 1181859.5909 | 2574073.072 | 1181851.7439
36 | 2574086.6836 | 1181872.9034 | 2574091.5592 | 1181876.8686
37 | 2574105.2993 | 1181814.6804 | 2574105.9204 | 1181813.5105 | 2574100.0112 | 1181804.9649 | 2574095.6772 | 1181803.9388 | 2574089.2347 | 1181800.9429 | 2574085.0028 | 1181795.2917 | 2574083.4172 | 1181789.7507
38 | 2574068.2062 | 1181847.7659 | 2574073.072 | 1181851.7439
39 | 2574267.9807 | 1181913.3844 | 2574272.6058 | 1181912.8753 | 2574274.4161 | 1181913.0009 | 2574276.122 | 1181913.7273 | 2574286.4713 | 1181919.6969 | 2574288.84 | 1181920.4309
40 | 2574212.4193 | 1181893.1801 | 2574224.5002 | 1181900.1138
41 | 2574149.0303 | 1181726.5006 | 2574158.9202 | 1181714.4404 | 2574163.986 | 1181718.6763 | 2574169.7103 | 1181725.0993 | 2574187.0467 | 1181755.7181 | 2574187.7167 | 1181757.0492
42 | 2574187.7167 | 1181757.0492 | 2574191.4828 | 1181764.4701 | 2574196.3274 | 1181777.6005 | 2574196.2461 | 1181788.8289 | 2574191.1344 | 1181803.97
43 | 2574208.485 | 1181746.0538 | 2574202.172 | 1181750.0387 | 2574187.7167 | 1181757.0492
44 | 2574149.0303 | 1181726.5006 | 2574167.3272 | 1181740.84
45 | 2574149.0303 | 1181726.5006 | 2574130.3591 | 1181749.2632
46 | 2574149.0303 | 1181726.5006 | 2574158.9202 | 1181714.4404 | 2574186.7725 | 1181678.19 | 2574190.4657 | 1181681.0978 | 2574192.7051 | 1181683.3337 | 2574193.3942 | 1181687.2994 | 2574196.2803 | 1181688.9767
47 | 2574170.0259 | 1181785.6962 | 2574191.1344 | 1181803.97
48 | 2574191.1344 | 1181803.97 | 2574211.2902 | 1181806.2848
49 | 2574208.485 | 1181746.0538 | 2574214.4423 | 1181751.6421 | 2574218.1848 | 1181755.3723 | 2574220.9728 | 1181760.8743 | 2574222.6615 | 1181766.4476
50 | 2574226.2991 | 1181735.2601 | 2574221.233 | 1181738.0057 | 2574208.485 | 1181746.0538
51 | 2574196.2803 | 1181688.9767 | 2574192.5324 | 1181691.0829 | 2574190.8147 | 1181694.7033 | 2574190.8143 | 1181698.1496 | 2574190.9844 | 1181700.3945
52 | 2574211.3838 | 1181685.2762 | 2574209.4217 | 1181687.1301 | 2574204.7664 | 1181689.5404 | 2574198.7376 | 1181690.4002 | 2574196.2803 | 1181688.9767
53 | 2574211.3838 | 1181685.2762 | 2574215.624 | 1181691.0832 | 2574218.5534 | 1181695.7396
54 | 2574211.3838 | 1181685.2762 | 2574217.7534 | 1181679.8917
55 | 2574174.702 | 1181976.3039 | 2574160.0998 | 1181957.8891
56 | 2574143.5998 | 1181913.885 | 2574146.7977 | 1181914.5083 | 2574150.1428 | 1181916.417
57 | 2574101.3103 | 1181884.799 | 2574106.1873 | 1181888.7654
58 | 2574254.2227 | 1181874.8236 | 2574261.9489 | 1181878.1897
59 | 2574021.188 | 1181877.3543 | 2574026.7857 | 1181882.5691
60 | 2574043.7976 | 1181898.4174 | 2574026.7857 | 1181882.5691
61 | 2574091.5592 | 1181876.8686 | 2574096.4343 | 1181880.8334
62 | 2574063.3395 | 1181843.7871 | 2574068.2062 | 1181847.7659
63 | 2574283.0792 | 1181883.8262 | 2574287.735 | 1181883.3503 | 2574306.043 | 1181879.1694 | 2574306.7165 | 1181878.9918
64 | 2574283.0792 | 1181883.8262 | 2574266.3253 | 1181880.0964 | 2574261.9489 | 1181878.1897
65 | 2574237.7599 | 1181686.9024 | 2574232.1522 | 1181677.7827 | 2574224.9634 | 1181675.2791 | 2574221.2974 | 1181676.8958 | 2574217.7534 | 1181679.8917
66 | 2574228.2791 | 1181734.1836 | 2574245.1232 | 1181725.0248
67 | 2574226.2991 | 1181735.2601 | 2574228.2791 | 1181734.1836
68 | 2574226.2991 | 1181735.2601 | 2574230.9121 | 1181746.0792 | 2574235.6075 | 1181751.2061 | 2574240.8852 | 1181753.2622
69 | 2574255.6993 | 1181746.228 | 2574240.8852 | 1181753.2622
70 | 2574240.8852 | 1181753.2622 | 2574244.7044 | 1181758.8375 | 2574246.4621 | 1181762.9409
71 | 2574222.4802 | 1181807.5699 | 2574211.2902 | 1181806.2848
72 | 2574222.4802 | 1181807.5699 | 2574225.9179 | 1181807.9219
73 | 2574225.9179 | 1181807.9219 | 2574233.2666 | 1181813.9044 | 2574234.6332 | 1181813.854
74 | 2574225.9179 | 1181807.9219 | 2574237.5688 | 1181804.4594
75 | 2574234.6332 | 1181813.854 | 2574232.4323 | 1181822.2901 | 2574230.6745 | 1181834.6765
76 | 2574237.5688 | 1181804.4594 | 2574257.2372 | 1181798.6143
77 | 2574230.4651 | 1181836.1523 | 2574230.6745 | 1181834.6765
78 | 2574259.5493 | 1181797.9272 | 2574257.2372 | 1181798.6143
79 | 2574266.1073 | 1181815.3525 | 2574265.9557 | 1181820.9116 | 2574267.9255 | 1181831.4864
80 | 2574267.1231 | 1181815.4037 | 2574266.1073 | 1181815.3525
81 | 2574283.0336 | 1181812.9672 | 2574276.2732 | 1181815.909 | 2574267.1231 | 1181815.4037
82 | 2574259.5493 | 1181797.9272 | 2574267.1231 | 1181815.4037
83 | 2574275.6079 | 1181789.0979 | 2574259.5493 | 1181797.9272
84 | 2574187.5969 | 1181994.5449 | 2574182.5685 | 1181986.2243 | 2574174.702 | 1181976.3039
85 | 2574192.0435 | 1182001.9026 | 2574187.5969 | 1181994.5449
86 | 2574053.6096 | 1181835.8327 | 2574058.4744 | 1181839.8098
87 | 2574053.6096 | 1181835.8327 | 2574053.1292 | 1181835.4399
88 | 2574058.4744 | 1181839.8098 | 2574063.3395 | 1181843.7871
89 | 2574096.4343 | 1181880.8334 | 2574101.3103 | 1181884.799
90 | 2574050.7892 | 1181904.9307 | 2574063.1247 | 1181915.9974
91 | 2574076.5995 | 1181928.0863 | 2574063.1247 | 1181915.9974
92 | 2574050.7892 | 1181904.9307 | 2574041.8916 | 1181916.8089
93 | 2574050.7892 | 1181904.9307 | 2574043.7976 | 1181898.4174
94 | 2574076.5995 | 1181928.0863 | 2574070.3472 | 1181935.4395
95 | 2574076.5995 | 1181928.0863 | 2574098.2444 | 1181947.5997
96 | 2574098.2444 | 1181947.5997 | 2574111.2583 | 1181959.3321
97 | 2574121.625 | 1181968.678 | 2574111.2583 | 1181959.3321
98 | 2574121.625 | 1181968.678 | 2574138.623 | 1181984.0021 | 2574142.3195 | 1181986.0965
99 | 2573940.0787 | 1181913.9841 | 2573944.619 | 1181911.5297 | 2573947.1272 | 1181910.6182 | 2573950.1946 | 1181910.1268 | 2573956.3561 | 1181909.9888 | 2573959.0762 | 1181910.3771 | 2573961.6308 | 1181911.3443 | 2573968.2942 | 1181914.6439
100 | 2573978.8332 | 1181919.8626 | 2573968.2942 | 1181914.6439
101 | 2573940.0787 | 1181913.9841 | 2573961.3657 | 1181925.068
102 | 2573829.2292 | 1181933.0342 | 2573826.7365 | 1181937.4919 | 2573823.689 | 1181935.5598 | 2573810.7028 | 1181927.3791 | 2573836.7459 | 1181891.9243 | 2573857.7421 | 1181863.4953 | 2573860.3104 | 1181865.8297 | 2573865.3395 | 1181870.3879 | 2573873.4593 | 1181876.2777 | 2573882.2337 | 1181881.7088 | 2573891.6948 | 1181887.0035 | 2573901.3698 | 1181892.3307 | 2573925.4287 | 1181905.9549 | 2573940.0787 | 1181913.9841
103 | 2574005.8044 | 1181948.2711 | 2573986.0513 | 1181937.9073 | 2573965.6557 | 1181927.3017 | 2573961.3657 | 1181925.068
104 | 2573829.2292 | 1181933.0342 | 2573826.7365 | 1181937.4919 | 2573826.2205 | 1181939.9732 | 2573826.2474 | 1181942.6078 | 2573830.6046 | 1181971.5816 | 2573831.1186 | 1181973.8695 | 2573832.1589 | 1181976.0327 | 2573833.7643 | 1181978.2046 | 2573835.7354 | 1181980.197 | 2573863.5595 | 1182004.5101 | 2573860.4978 | 1182009.7818 | 2573850.4614 | 1182026.5122 | 2573847.1177 | 1182031.9074 | 2573849.7129 | 1182033.4413 | 2573855.229 | 1182023.701
105 | 2573829.2292 | 1181933.0342 | 2573857.9034 | 1181952.6411 | 2573898.5623 | 1181981.9675 | 2573909.6711 | 1181990.3732
106 | 2574005.8044 | 1181948.2711 | 2573997.5206 | 1181962.5368 | 2574001.9215 | 1181964.9078 | 2573997.859 | 1181971.8513
107 | 2574005.8044 | 1181948.2711 | 2574013.2424 | 1181952.4377
108 | 2573855.229 | 1182023.701 | 2573865.6932 | 1182029.7952
109 | 2573917.9761 | 1181996.6574 | 2573909.6711 | 1181990.3732
110 | 2574027.0601 | 1181961.7968 | 2574014.607 | 1181953.2021 | 2574013.2424 | 1181952.4377
111 | 2573917.9761 | 1181996.6574 | 2573927.6895 | 1182004.0073 | 2573931.0224 | 1182006.5775
112 | 2574027.0601 | 1181961.7968 | 2574018.8575 | 1181975.4063
113 | 2574027.0601 | 1181961.7968 | 2574038.3308 | 1181970.6413 | 2574041.5589 | 1181973.5018
114 | 2574041.5589 | 1181973.5018 | 2574052.5881 | 1181983.2749 | 2574056.2696 | 1181987.2423
115 | 2574070.5837 | 1182003.9519 | 2574061.8248 | 1181993.2288 | 2574056.2696 | 1181987.2423
116 | 2574070.5837 | 1182003.9519 | 2574070.5837 | 1182003.9519 | 2574077.7577 | 1182013.6703 | 2574082.0243 | 1182018.5655 | 2574086.8838 | 1182022.8021
117 | 2574146.0781 | 1181988.226 | 2574142.3195 | 1181986.0965
118 | 2574166.4644 | 1181997.3719 | 2574165.7257 | 1181997.1695 | 2574155.9145 | 1181993.799 | 2574146.0781 | 1181988.226
119 | 2574097.3567 | 1182029.7923 | 2574092.2456 | 1182026.692 | 2574086.8838 | 1182022.8021
120 | 2574097.3567 | 1182029.7923 | 2574098.2325 | 1182030.3235 | 2574106.4141 | 1182034.5903
121 | 2574123.3265 | 1182043.4104 | 2574106.4141 | 1182034.5903
122 | 2574123.3265 | 1182043.4104 | 2574111.078 | 1182067.8429
123 | 2574123.3265 | 1182043.4104 | 2574135.4844 | 1182049.8351
124 | 2574213.5457 | 1182074.392 | 2574207.8767 | 1182077.1623 | 2574201.3685 | 1182078.3022 | 2574195.1921 | 1182078.4956 | 2574189.0715 | 1182077.4437 | 2574183.1895 | 1182075.0901 | 2574176.7847 | 1182071.9051 | 2574148.1993 | 1182056.554 | 2574135.4844 | 1182049.8351
125 | 2574192.0435 | 1182001.9026 | 2574206.9569 | 1182026.8512 | 2574213.1756 | 1182039.9867 | 2574219.0646 | 1182058.1041 | 2574219.2318 | 1182063.2394 | 2574218.2453 | 1182068.1907 | 2574216.4121 | 1182071.567 | 2574213.5457 | 1182074.392
126 | 2574192.0435 | 1182001.9026 | 2574179.9964 | 1182000.5984 | 2574175.748 | 1181999.9164 | 2574166.4644 | 1181997.3719
127 | 2573940.4983 | 1182014.1299 | 2573937.0212 | 1182011.2037 | 2573931.0224 | 1182006.5775
128 | 2573954.2495 | 1182025.7028 | 2573940.4983 | 1182014.1299
129 | 2573954.2495 | 1182025.7028 | 2573976.9913 | 1182043.8576 | 2573989.7599 | 1182056.5419 | 2573999.6939 | 1182064.2047

## bus_geodata
| x | y | coords
0 | 2574263.1111 | 1181662.3412
1 | 2574247.178 | 1181680.8528
2 | 2574238.6175 | 1181665.1165
3 | 2574301.4666 | 1181740.2166
4 | 2574330.1556 | 1181726.097
5 | 2574319.1333 | 1181927.6606
6 | 2574167.6024 | 1181839.7348
7 | 2574162.9595 | 1181816.7429
8 | 2574177.8462 | 1181847.7391
9 | 2574140.8985 | 1181837.7438
10 | 2574126.8064 | 1181905.5346
11 | 2574195.3545 | 1181878.9488
12 | 2574126.7047 | 1181906.7357
13 | 2574111.0625 | 1181892.7304
14 | 2574236.2092 | 1181917.1789
15 | 2574228.2864 | 1181932.0541
16 | 2574202.2434 | 1181899.0938
17 | 2574242.0838 | 1181908.9492
18 | 2574241.3113 | 1181908.6413
19 | 2574263.1501 | 1181913.7837
20 | 2574193.5191 | 1181914.0282
21 | 2574182.1418 | 1181825.7536
22 | 2574182.4139 | 1181825.1076
23 | 2574196.0911 | 1181832.9832
24 | 2574082.6704 | 1181859.5909
25 | 2574086.6836 | 1181872.9033
26 | 2574105.2993 | 1181814.6804
27 | 2574073.072 | 1181851.7439
28 | 2574267.9807 | 1181913.3844
29 | 2574288.84 | 1181920.4309
30 | 2574212.4193 | 1181893.1801
31 | 2574224.5002 | 1181900.1138
32 | 2574083.4172 | 1181789.7507
33 | 2574145.2066 | 1181807.228
34 | 2574166.3575 | 1181818.1198
35 | 2574187.7167 | 1181757.0492
36 | 2574149.0303 | 1181726.5006
37 | 2574191.1344 | 1181803.97
38 | 2574208.485 | 1181746.0538
39 | 2574167.3272 | 1181740.84
40 | 2574130.3591 | 1181749.2632
41 | 2574196.2803 | 1181688.9767
42 | 2574190.9844 | 1181700.3945
43 | 2574211.3838 | 1181685.2762
44 | 2574127.4361 | 1181827.0226
45 | 2574160.0998 | 1181957.8891
46 | 2574143.5998 | 1181913.885
47 | 2574106.1873 | 1181888.7654
48 | 2574254.2227 | 1181874.8236
49 | 2574021.188 | 1181877.3543
50 | 2574026.7857 | 1181882.5691
51 | 2574091.5592 | 1181876.8686
52 | 2574068.2062 | 1181847.7659
53 | 2574306.7165 | 1181878.9918
54 | 2574283.0792 | 1181883.8262
55 | 2574217.7534 | 1181679.8917
56 | 2574237.7599 | 1181686.9024
57 | 2574218.5534 | 1181695.7396
58 | 2574245.1232 | 1181725.0248
59 | 2574228.2791 | 1181734.1836
60 | 2574226.2991 | 1181735.2601
61 | 2574240.8852 | 1181753.2622
62 | 2574222.6615 | 1181766.4476
63 | 2574255.6993 | 1181746.228
64 | 2574246.4621 | 1181762.9409
65 | 2574170.0259 | 1181785.6962
66 | 2574211.2902 | 1181806.2848
67 | 2574261.9489 | 1181878.1897
68 | 2574222.4802 | 1181807.5699
69 | 2574225.9179 | 1181807.9219
70 | 2574234.6332 | 1181813.854
71 | 2574237.5688 | 1181804.4594
72 | 2574230.6745 | 1181834.6765
73 | 2574257.2372 | 1181798.6143
74 | 2574230.4651 | 1181836.1523
75 | 2574266.1073 | 1181815.3525
76 | 2574267.9255 | 1181831.4864
77 | 2574267.1231 | 1181815.4037
78 | 2574259.5493 | 1181797.9272
79 | 2574275.6079 | 1181789.0979
80 | 2574283.0336 | 1181812.9672
81 | 2574150.1428 | 1181916.417
82 | 2574174.702 | 1181976.3039
83 | 2574187.5969 | 1181994.5449
84 | 2574053.6096 | 1181835.8327
85 | 2574058.4744 | 1181839.8098
86 | 2574053.1292 | 1181835.4399
87 | 2574063.3395 | 1181843.7871
88 | 2574096.4343 | 1181880.8334
89 | 2574101.3103 | 1181884.799
90 | 2574063.1247 | 1181915.9974
91 | 2574050.7892 | 1181904.9307
92 | 2574076.5995 | 1181928.0863
93 | 2574041.8916 | 1181916.8089
94 | 2574043.7976 | 1181898.4174
95 | 2574070.3472 | 1181935.4395
96 | 2574098.2444 | 1181947.5997
97 | 2574111.2583 | 1181959.3321
98 | 2574121.625 | 1181968.678
99 | 2573968.2942 | 1181914.6439
100 | 2573940.0787 | 1181913.9841
101 | 2573978.8332 | 1181919.8626
102 | 2573961.3657 | 1181925.068
103 | 2573829.2292 | 1181933.0342
104 | 2574005.8044 | 1181948.2711
105 | 2573855.229 | 1182023.701
106 | 2573909.6711 | 1181990.3732
107 | 2573865.6932 | 1182029.7952
108 | 2573997.859 | 1181971.8513
109 | 2574013.2424 | 1181952.4377
110 | 2573917.9761 | 1181996.6574
111 | 2574027.0601 | 1181961.7968
112 | 2574018.8575 | 1181975.4063
113 | 2574041.5589 | 1181973.5018
114 | 2574056.2696 | 1181987.2423
115 | 2574070.5837 | 1182003.9519
116 | 2574142.3195 | 1181986.0965
117 | 2574146.0781 | 1181988.226
118 | 2574086.8838 | 1182022.8021
119 | 2574097.3567 | 1182029.7923
120 | 2574106.4141 | 1182034.5903
121 | 2574123.3265 | 1182043.4104
122 | 2574111.078 | 1182067.8429
123 | 2574135.4844 | 1182049.8351
124 | 2574213.5457 | 1182074.392
125 | 2574192.0435 | 1182001.9026
126 | 2574166.4644 | 1181997.3719
127 | 2573931.0224 | 1182006.5775
128 | 2573940.4983 | 1182014.1299
129 | 2573954.2495 | 1182025.7028
130 | 2573999.6939 | 1182064.2047
131 | 2574126.7047 | 1181906.7357

## line_std_types
| c_nf_per_km | r_ohm_per_km | x_ohm_per_km | max_i_ka | type | q_mm2 | alpha | voltage_rating
NAYY 4x50 SE | 210 | 0.642 | 0.083 | 0.142 | cs | 50 | 0.00403 | LV
NAYY 4x120 SE | 264 | 0.225 | 0.08 | 0.242 | cs | 120 | 0.00403 | LV
NAYY 4x150 SE | 261 | 0.208 | 0.08 | 0.27 | cs | 150 | 0.00403 | LV
NA2XS2Y 1x95 RM/25 12/20 kV | 216 | 0.313 | 0.132 | 0.252 | cs | 95 | 0.00403 | MV
NA2XS2Y 1x185 RM/25 12/20 kV | 273 | 0.161 | 0.117 | 0.362 | cs | 185 | 0.00403 | MV
NA2XS2Y 1x240 RM/25 12/20 kV | 304 | 0.122 | 0.112 | 0.421 | cs | 240 | 0.00403 | MV
NA2XS2Y 1x95 RM/25 6/10 kV | 315 | 0.313 | 0.123 | 0.249 | cs | 95 | 0.00403 | MV
NA2XS2Y 1x185 RM/25 6/10 kV | 406 | 0.161 | 0.11 | 0.358 | cs | 185 | 0.00403 | MV
NA2XS2Y 1x240 RM/25 6/10 kV | 456 | 0.122 | 0.105 | 0.416 | cs | 240 | 0.00403 | MV
NA2XS2Y 1x150 RM/25 12/20 kV | 250 | 0.206 | 0.116 | 0.319 | cs | 150 | 0.00403 | MV
NA2XS2Y 1x120 RM/25 12/20 kV | 230 | 0.253 | 0.119 | 0.283 | cs | 120 | 0.00403 | MV
NA2XS2Y 1x70 RM/25 12/20 kV | 190 | 0.443 | 0.132 | 0.22 | cs | 70 | 0.00403 | MV
NA2XS2Y 1x150 RM/25 6/10 kV | 360 | 0.206 | 0.11 | 0.315 | cs | 150 | 0.00403 | MV
NA2XS2Y 1x120 RM/25 6/10 kV | 340 | 0.253 | 0.113 | 0.28 | cs | 120 | 0.00403 | MV
NA2XS2Y 1x70 RM/25 6/10 kV | 280 | 0.443 | 0.123 | 0.217 | cs | 70 | 0.00403 | MV
N2XS(FL)2Y 1x120 RM/35 64/110 kV | 112 | 0.153 | 0.166 | 0.366 | cs | 120 | 0.00393 | HV
N2XS(FL)2Y 1x185 RM/35 64/110 kV | 125 | 0.099 | 0.156 | 0.457 | cs | 185 | 0.00393 | HV
N2XS(FL)2Y 1x240 RM/35 64/110 kV | 135 | 0.075 | 0.149 | 0.526 | cs | 240 | 0.00393 | HV
N2XS(FL)2Y 1x300 RM/35 64/110 kV | 144 | 0.06 | 0.144 | 0.588 | cs | 300 | 0.00393 | HV
15-AL1/3-ST1A 0.4 | 11 | 1.8769 | 0.35 | 0.105 | ol | 16 | 0.00403 | LV
24-AL1/4-ST1A 0.4 | 11.25 | 1.2012 | 0.335 | 0.14 | ol | 24 | 0.00403 | LV
48-AL1/8-ST1A 0.4 | 12.2 | 0.5939 | 0.3 | 0.21 | ol | 48 | 0.00403 | LV
94-AL1/15-ST1A 0.4 | 13.2 | 0.306 | 0.29 | 0.35 | ol | 94 | 0.00403 | LV
34-AL1/6-ST1A 10.0 | 9.7 | 0.8342 | 0.36 | 0.17 | ol | 34 | 0.00403 | MV
48-AL1/8-ST1A 10.0 | 10.1 | 0.5939 | 0.35 | 0.21 | ol | 48 | 0.00403 | MV
70-AL1/11-ST1A 10.0 | 10.4 | 0.4132 | 0.339 | 0.29 | ol | 70 | 0.00403 | MV
94-AL1/15-ST1A 10.0 | 10.75 | 0.306 | 0.33 | 0.35 | ol | 94 | 0.00403 | MV
122-AL1/20-ST1A 10.0 | 11.1 | 0.2376 | 0.323 | 0.41 | ol | 122 | 0.00403 | MV
149-AL1/24-ST1A 10.0 | 11.25 | 0.194 | 0.315 | 0.47 | ol | 149 | 0.00403 | MV
34-AL1/6-ST1A 20.0 | 9.15 | 0.8342 | 0.382 | 0.17 | ol | 34 | 0.00403 | MV
48-AL1/8-ST1A 20.0 | 9.5 | 0.5939 | 0.372 | 0.21 | ol | 48 | 0.00403 | MV
70-AL1/11-ST1A 20.0 | 9.7 | 0.4132 | 0.36 | 0.29 | ol | 70 | 0.00403 | MV
94-AL1/15-ST1A 20.0 | 10 | 0.306 | 0.35 | 0.35 | ol | 94 | 0.00403 | MV
122-AL1/20-ST1A 20.0 | 10.3 | 0.2376 | 0.344 | 0.41 | ol | 122 | 0.00403 | MV
149-AL1/24-ST1A 20.0 | 10.5 | 0.194 | 0.337 | 0.47 | ol | 149 | 0.00403 | MV
184-AL1/30-ST1A 20.0 | 10.75 | 0.1571 | 0.33 | 0.535 | ol | 184 | 0.00403 | MV
243-AL1/39-ST1A 20.0 | 11 | 0.1188 | 0.32 | 0.645 | ol | 243 | 0.00403 | MV
48-AL1/8-ST1A 110.0 | 8 | 0.5939 | 0.46 | 0.21 | ol | 48 | 0.00403 | HV
70-AL1/11-ST1A 110.0 | 8.4 | 0.4132 | 0.45 | 0.29 | ol | 70 | 0.00403 | HV
94-AL1/15-ST1A 110.0 | 8.65 | 0.306 | 0.44 | 0.35 | ol | 94 | 0.00403 | HV
122-AL1/20-ST1A 110.0 | 8.5 | 0.2376 | 0.43 | 0.41 | ol | 122 | 0.00403 | HV
149-AL1/24-ST1A 110.0 | 8.75 | 0.194 | 0.41 | 0.47 | ol | 149 | 0.00403 | HV
184-AL1/30-ST1A 110.0 | 8.8 | 0.1571 | 0.4 | 0.535 | ol | 184 | 0.00403 | HV
243-AL1/39-ST1A 110.0 | 9 | 0.1188 | 0.39 | 0.645 | ol | 243 | 0.00403 | HV
305-AL1/39-ST1A 110.0 | 9.2 | 0.0949 | 0.38 | 0.74 | ol | 305 | 0.00403 | HV
490-AL1/64-ST1A 110.0 | 9.75 | 0.059 | 0.37 | 0.96 | ol | 490 | 0.00403 | HV
679-AL1/86-ST1A 110.0 | 9.95 | 0.042 | 0.36 | 1.15 | ol | 679 | 0.00403 | HV
490-AL1/64-ST1A 220.0 | 10 | 0.059 | 0.285 | 0.96 | ol | 490 | 0.00403 | HV
679-AL1/86-ST1A 220.0 | 11.7 | 0.042 | 0.275 | 1.15 | ol | 679 | 0.00403 | HV
490-AL1/64-ST1A 380.0 | 11 | 0.059 | 0.253 | 0.96 | ol | 490 | 0.00403 | HV
679-AL1/86-ST1A 380.0 | 14.6 | 0.042 | 0.25 | 1.15 | ol | 679 | 0.00403 | HV

## trafo_std_types
| i0_percent | pfe_kw | vkr_percent | sn_mva | vn_lv_kv | vn_hv_kv | vk_percent | shift_degree | vector_group | tap_side | tap_neutral | tap_min | tap_max | tap_step_degree | tap_step_percent | tap_phase_shifter
160 MVA 380/110 kV | 0.06 | 60 | 0.25 | 160 | 110 | 380 | 12.2 | 0 | Yy0 | hv | 0 | -9 | 9 | 0 | 1.5 | FALSE
100 MVA 220/110 kV | 0.06 | 55 | 0.26 | 100 | 110 | 220 | 12 | 0 | Yy0 | hv | 0 | -9 | 9 | 0 | 1.5 | FALSE
63 MVA 110/20 kV | 0.04 | 22 | 0.32 | 63 | 20 | 110 | 18 | 150 | YNd5 | hv | 0 | -9 | 9 | 0 | 1.5 | FALSE
40 MVA 110/20 kV | 0.05 | 18 | 0.34 | 40 | 20 | 110 | 16.2 | 150 | YNd5 | hv | 0 | -9 | 9 | 0 | 1.5 | FALSE
25 MVA 110/20 kV | 0.07 | 14 | 0.41 | 25 | 20 | 110 | 12 | 150 | YNd5 | hv | 0 | -9 | 9 | 0 | 1.5 | FALSE
63 MVA 110/10 kV | 0.04 | 22 | 0.32 | 63 | 10 | 110 | 18 | 150 | YNd5 | hv | 0 | -9 | 9 | 0 | 1.5 | FALSE
40 MVA 110/10 kV | 0.05 | 18 | 0.34 | 40 | 10 | 110 | 16.2 | 150 | YNd5 | hv | 0 | -9 | 9 | 0 | 1.5 | FALSE
25 MVA 110/10 kV | 0.07 | 14 | 0.41 | 25 | 10 | 110 | 12 | 150 | YNd5 | hv | 0 | -9 | 9 | 0 | 1.5 | FALSE
0.25 MVA 20/0.4 kV | 0.32 | 0.8 | 1.44 | 0.25 | 0.4 | 20 | 6 | 150 | Yzn5 | hv | 0 | -2 | 2 | 0 | 2.5 | FALSE
0.4 MVA 20/0.4 kV | 0.3375 | 1.35 | 1.425 | 0.4 | 0.4 | 20 | 6 | 150 | Dyn5 | hv | 0 | -2 | 2 | 0 | 2.5 | FALSE
0.63 MVA 20/0.4 kV | 0.2619 | 1.65 | 1.206 | 0.63 | 0.4 | 20 | 6 | 150 | Dyn5 | hv | 0 | -2 | 2 | 0 | 2.5 | FALSE
0.25 MVA 10/0.4 kV | 0.24 | 0.6 | 1.2 | 0.25 | 0.4 | 10 | 4 | 150 | Dyn5 | hv | 0 | -2 | 2 | 0 | 2.5 | FALSE
0.4 MVA 10/0.4 kV | 0.2375 | 0.95 | 1.325 | 0.4 | 0.4 | 10 | 4 | 150 | Dyn5 | hv | 0 | -2 | 2 | 0 | 2.5 | FALSE
0.63 MVA 10/0.4 kV | 0.1873 | 1.18 | 1.0794 | 0.63 | 0.4 | 10 | 4 | 150 | Dyn5 | hv | 0 | -2 | 2 | 0 | 2.5 | FALSE

## trafo3w_std_types
| sn_hv_mva | sn_mv_mva | sn_lv_mva | vn_hv_kv | vn_mv_kv | vn_lv_kv | vk_hv_percent | vk_mv_percent | vk_lv_percent | vkr_hv_percent | vkr_mv_percent | vkr_lv_percent | pfe_kw | i0_percent | shift_mv_degree | shift_lv_degree | vector_group | tap_side | tap_neutral | tap_min | tap_max | tap_step_percent
63/25/38 MVA 110/20/10 kV | 63 | 25 | 38 | 110 | 20 | 10 | 10.4 | 10.4 | 10.4 | 0.28 | 0.32 | 0.35 | 35 | 0.89 | 0 | 0 | YN0yn0yn0 | hv | 0 | -10 | 10 | 1.2
63/25/38 MVA 110/10/10 kV | 63 | 25 | 38 | 110 | 10 | 10 | 10.4 | 10.4 | 10.4 | 0.28 | 0.32 | 0.35 | 35 | 0.89 | 0 | 0 | YN0yn0yn0 | hv | 0 | -10 | 10 | 1.2

## fuse_std_types
| fuse_type | i_rated_a | t_avg | t_min | t_total | x_avg | x_min | x_total
HV 100A | HV 100A | 100 | 0 | [10.0, 3.64, 0.854, 0.281, 0.1, 0.0531, 0.022, 0.01] | [10.0, 4.267, 1.21, 0.403, 0.1, 0.058, 0.022, 0.01] | 0 | [300.0, 350.0, 450.0, 550.0, 700.0, 850.0, 1200.0, 1752.0] | [600.0, 700.0, 900.0, 1150.0, 1665.0, 2000.0, 3000.0, 4313.0]
HV 10A | HV 10A | 10 | 0 | [10.0, 1675.0, 0.344, 0.156, 0.1, 0.0417, 0.0171, 0.01] | [10.0, 1.3, 0.3, 0.155, 0.1, 0.0555, 0.023, 0.01] | 0 | [30.0, 32.0, 35.0, 37.0, 39.0, 50.0, 70.0, 88.0] | [60.0, 70.0, 80.0, 87.0, 94.0, 110.0, 150.0, 216.0]
HV 125A | HV 125A | 125 | 0 | [10.0, 1.82, 0.344, 0.1, 0.0467, 0.0269, 0.01] | [10.0, 2.478, 0.426, 0.1, 0.0427, 0.0211, 0.01] | 0 | [375.0, 500.0, 700.0, 925.0, 1200.0, 1500.0, 2341.0] | [750.0, 1000.0, 1500.0, 2200.0, 3000.0, 4000.0, 5765.0]
HV 160A | HV 160A | 160 | 0 | [10.0, 4.15, 1.03, 0.198, 0.1, 0.051, 0.0172, 0.01] | [10.0, 2.3, 0.734, 0.274, 0.1, 0.046, 0.0177, 0.01] | 0 | [480.0, 550.0, 700.0, 1000.0, 1260.0, 1600.0, 2500.0, 3227.0] | [960.0, 1300.0, 1700.0, 2200.0, 2996.0, 4000.0, 6000.0, 7946.0]
HV 16A | HV 16A | 16 | 0 | [10.0, 0.352, 0.164, 0.1, 0.0649, 0.0342, 0.01] | [10.0, 2.34, 0.722, 0.181, 0.1, 0.055, 0.0296, 0.01] | 0 | [48.0, 60.0, 65.0, 71.0, 80.0, 100.0, 162.0] | [96.0, 110.0, 125.0, 150.0, 168.0, 200.0, 250.0, 398.0]
HV 200A | HV 200A | 200 | 0 | [10.0, 4.267, 1.21, 0.403, 0.1, 0.058, 0.022, 0.01] | [10.0, 3.73, 1.654, 0.328, 0.1, 0.0531, 0.019, 0.01] | 0 | [600.0, 700.0, 900.0, 1150.0, 1665.0, 2000.0, 3000.0, 4313.0] | [1200.0, 1500.0, 1800.0, 2700.0, 3960.0, 5000.0, 7500.0, 10620.0]
HV 20A | HV 20A | 20 | 0 | [10.0, 1.3, 0.3, 0.155, 0.1, 0.0555, 0.023, 0.01] | [10.0, 1.3, 0.161, 0.1, 0.0611, 0.0399, 0.0141, 0.01] | 0 | [60.0, 70.0, 80.0, 87.0, 94.0, 110.0, 150.0, 216.0] | [120.0, 150.0, 200.0, 223.0, 260.0, 300.0, 450.0, 532.0]
HV 25A | HV 25A | 25 | 0 | [10.0, 2.512, 0.833, 0.299, 0.1, 0.0372, 0.0223, 0.01] | [10.0, 3.125, 0.597, 0.198, 0.1, 0.0378, 0.022, 0.01] | 0 | [75.0, 82.0, 90.0, 100.0, 124.0, 170.0, 200.0, 289.0] | [150.0, 170.0, 210.0, 250.0, 294.0, 400.0, 500.0, 711.0]
HV 31.5A | HV 31.5A | 31.5 | 0 | [10.0, 2.34, 0.722, 0.181, 0.1, 0.055, 0.0296, 0.01] | [10.0, 2.84, 0.368, 0.164, 0.1, 0.0621, 0.0378, 0.0195, 0.01] | 0 | [95.0, 110.0, 125.0, 150.0, 165.0, 200.0, 250.0, 390.0] | [189.0, 220.0, 300.0, 350.0, 393.0, 450.0, 530.0, 700.0, 960.0]
HV 40A | HV 40A | 40 | 0 | [10.0, 1.3, 0.161, 0.1, 0.0611, 0.0399, 0.0141, 0.01] | [10.0, 2.05, 0.369, 0.198, 0.1, 0.051, 0.0298, 0.01] | 0 | [120.0, 150.0, 200.0, 223.0, 260.0, 300.0, 450.0, 532.0] | [240.0, 300.0, 400.0, 450.0, 530.0, 650.0, 800.0, 1311.0]
HV 50A | HV 50A | 50 | 0 | [10.0, 3.215, 0.597, 0.198, 0.1, 0.0378, 0.022, 0.01] | [10.0, 3.64, 0.854, 0.281, 0.1, 0.0531, 0.022, 0.01] | 0 | [150.0, 170.0, 210.0, 250.0, 294.0, 400.0, 500.0, 711.0] | [300.0, 350.0, 450.0, 550.0, 700.0, 850.0, 1200.0, 1752.0]
HV 6.3A | HV 6.3A | 6.3 | 0 | [10.0, 1.39, 0.344, 0.168, 0.1, 0.056, 0.0263, 0.01] | [10.0, 1.711, 0.516, 0.198, 0.1, 0.0634, 0.0303, 0.01] | 0 | [19.0, 19.5, 20.4, 20.8, 22.0, 25.0, 32.0, 48.0] | [38.0, 40.0, 43.0, 48.0, 53.0, 60.0, 75.0, 118.0]
HV 63A | HV 63A | 63 | 0 | [10.0, 2.84, 0.368, 0.164, 0.1, 0.0621, 0.0378, 0.0195, 0.01] | [10.0, 1.82, 0.344, 0.1, 0.0467, 0.0269, 0.01] | 0 | [189.0, 220.0, 300.0, 350.0, 393.0, 450.0, 530.0, 700.0, 961.0] | [378.0, 500.0, 700.0, 934.0, 1200.0, 1500.0, 2366.0]
HV 80A | HV 80A | 80 | 0 | [10.0, 2.05, 0.369, 0.198, 0.1, 0.051, 0.0298, 0.01] | [10.0, 4.15, 1.03, 0.198, 0.1, 0.051, 0.0172, 0.01] | 0 | [240.0, 300.0, 400.0, 450.0, 530.0, 650.0, 800.0, 1311.0] | [480.0, 550.0, 700.0, 1000.0, 1260.0, 1600.0, 2500.0, 3227.0]
Siemens NH-1-100 | Siemens NH-1-100 | 100 | [5400.0, 2000.0, 400.0, 20.0, 1.0, 0.2, 0.012, 0.004] | 0 | 0 | [150.0, 190.0, 250.0, 430.0, 900.0, 1250.0, 2700.0, 3600.0] | 0 | 0
Siemens NH-1-125 | Siemens NH-1-125 | 125 | [4800.0, 120.0, 7.0, 0.1, 0.004] | 0 | 0 | [180.0, 400.0, 740.0, 2000.0, 4250.0] | 0 | 0
Siemens NH-1-16 | Siemens NH-1-16 | 16 | [4000.0, 400.0, 2.0, 0.1, 0.04, 0.01] | 0 | 0 | [26.0, 35.0, 75.0, 150.0, 200.0, 300.0] | 0 | 0
Siemens NH-1-160 | Siemens NH-1-160 | 160 | [4800.0, 120.0, 7.0, 0.1, 0.004] | 0 | 0 | [210.0, 500.0, 900.0, 2300.0, 5000.0] | 0 | 0
Siemens NH-1-25 | Siemens NH-1-25 | 25 | [4000.0, 1000.0, 10.0, 0.2, 0.02, 0.01] | 0 | 0 | [40.0, 50.0, 100.0, 210.0, 400.0, 500.0] | 0 | 0
Siemens NH-1-50 | Siemens NH-1-50 | 50 | [4000.0, 40.0, 4.0, 1.0, 0.02, 0.01] | 0 | 0 | [86.0, 200.0, 300.0, 400.0, 1000.0, 1280.0] | 0 | 0
Siemens NH-1-63 | Siemens NH-1-63 | 63 | [4000.0, 100.0, 10.0, 2.0, 0.04, 0.01] | 0 | 0 | [100.0, 200.0, 300.0, 400.0, 1000.0, 1500.0] | 0 | 0
Siemens NH-1-80 | Siemens NH-1-80 | 80 | [4800.0, 120.0, 7.0, 0.1, 0.01] | 0 | 0 | [150.58, 250.0, 450.0, 1150.0, 2470.0] | 0 | 0
Siemens NH-2-1000 | Siemens NH-2-1000 | 1000 | [4800.0, 120.0, 7.0, 0.1, 0.004] | 0 | 0 | [1900.0, 3500.0, 8400.0, 24000.0, 52000.0] | 0 | 0
Siemens NH-2-200 | Siemens NH-2-200 | 200 | [4800.0, 120.0, 7.0, 0.1, 0.004] | 0 | 0 | [280.0, 650.0, 1200.0, 3000.0, 7000.0] | 0 | 0
Siemens NH-2-224 | Siemens NH-2-224 | 224 | [4800.0, 120.0, 7.0, 0.2, 0.04, 0.004] | 0 | 0 | [400.0, 750.0, 1453.0, 3025.0, 4315.0, 7600.0] | 0 | 0
Siemens NH-2-250 | Siemens NH-2-250 | 250 | [4800.0, 120.0, 7.0, 0.1, 0.004] | 0 | 0 | [450.0, 800.0, 1650.0, 4000.0, 8500.0] | 0 | 0
Siemens NH-2-315 | Siemens NH-2-315 | 315 | [4800.0, 120.0, 7.0, 0.1, 0.004] | 0 | 0 | [550.0, 920.0, 1900.0, 5000.0, 11000.0] | 0 | 0
Siemens NH-2-355 | Siemens NH-2-355 | 355 | [4800.0, 120.0, 6.0, 0.1, 0.004] | 0 | 0 | [650.0, 1116.27, 2350.0, 5840.0, 12790.0] | 0 | 0
Siemens NH-2-400 | Siemens NH-2-400 | 400 | [4800.0, 120.0, 7.0, 0.1, 0.004] | 0 | 0 | [720.0, 1350.0, 2800.0, 6500.0, 15000.0] | 0 | 0
Siemens NH-2-425 | Siemens NH-2-425 | 425 | [4800.0, 120.0, 7.0, 0.1, 0.004] | 0 | 0 | [850.0, 1500.0, 3050.0, 7500.0, 16500.0] | 0 | 0
Siemens NH-2-630 | Siemens NH-2-630 | 630 | [4800.0, 120.0, 7.0, 0.1, 0.004] | 0 | 0 | [1200.0, 2000.0, 4800.0, 12000.0, 26000.0] | 0 | 0

## res_bus
| vm_pu | va_degree | p_mw | q_mvar
0 | 0.9703 | -0.57397 | 0.0026394 | 0.0006615
1 | 0.97036 | -0.57277 | 0 | 0
2 | 0.9703 | -0.57395 | 0.0035674 | 0.00089407
3 | 0.97102 | -0.55959 | 0 | 0
4 | 0.97003 | -0.57927 | 0.025192 | 0.0063137
5 | 0.98053 | -0.37351 | 0 | 0
6 | 0.98986 | -0.19334 | 0 | 0
7 | 0.98786 | -0.23183 | 0 | 0
8 | 0.99127 | -0.16606 | 0 | 0
9 | 0.98939 | -0.20237 | 0.010068 | 0.0025233
10 | 1 | 0 | -0.4033 | -0.10294
11 | 0.98789 | -0.231 | 0.0088126 | 0.0022087
12 | 0.99992 | -0.001552 | 0 | 0
13 | 0.99924 | -0.014618 | 0.0035288 | 0.00088441
14 | 0.98306 | -0.32455 | 0 | 0
15 | 0.98291 | -0.32751 | 0.0097213 | 0.0024364
16 | 0.98288 | -0.32802 | 0 | 0
17 | 0.98342 | -0.31739 | 0 | 0
18 | 0.98347 | -0.31647 | 0 | 0
19 | 0.98245 | -0.33621 | 0.0074269 | 0.0018614
20 | 0.9828 | -0.32959 | 0.0050081 | 0.0012552
21 | 0.98625 | -0.2632 | 0 | 0
22 | 0.98625 | -0.26312 | 0 | 0
23 | 0.98616 | -0.26487 | 0.0059263 | 0.0014853
24 | 0.998 | -0.038541 | 0 | 0
25 | 0.99835 | -0.031628 | 0.0021647 | 0.00054253
26 | 0.99747 | -0.048656 | 0 | 0
27 | 0.99785 | -0.041361 | 0.0021663 | 0.00054293
28 | 0.98227 | -0.33964 | 0 | 0
29 | 0.98144 | -0.35573 | 0.007711 | 0.0019326
30 | 0.98605 | -0.26646 | 0 | 0
31 | 0.9849 | -0.28875 | 0.0074717 | 0.0018726
32 | 0.99715 | -0.054885 | 0.0098474 | 0.002468
33 | 0.98782 | -0.23262 | 0.0021854 | 0.00054771
34 | 0.98756 | -0.2377 | 0.0085328 | 0.0021385
35 | 0.98321 | -0.32228 | 0 | 0
36 | 0.98238 | -0.33864 | 0 | 0
37 | 0.98467 | -0.29397 | 0 | 0
38 | 0.98282 | -0.33004 | 0.0043115 | 0.0010806
39 | 0.98233 | -0.33954 | 0.0021407 | 0.0005365
40 | 0.98231 | -0.33989 | 0.0023446 | 0.00058762
41 | 0.98175 | -0.35102 | 0 | 0
42 | 0.98171 | -0.35172 | 0.0027671 | 0.00069351
43 | 0.98165 | -0.3529 | 0 | 0
44 | 0.98928 | -0.20449 | 0.006919 | 0.0017341
45 | 0.99578 | -0.079982 | 0.0022992 | 0.00057623
46 | 0.99984 | -0.0031297 | 0.0024345 | 0.00061014
47 | 0.99902 | -0.018762 | 0.0035264 | 0.00088381
48 | 0.98279 | -0.32981 | 0 | 0
49 | 0.98647 | -0.25939 | 0.0047598 | 0.0011929
50 | 0.9865 | -0.25873 | 0.0039134 | 0.00098079
51 | 0.9985 | -0.028879 | 0.0021667 | 0.00054304
52 | 0.99779 | -0.042553 | 0.0021673 | 0.00054318
53 | 0.98222 | -0.34088 | 0.009571 | 0.0023987
54 | 0.98244 | -0.3367 | 0 | 0
55 | 0.98162 | -0.35349 | 0.002183 | 0.0005471
56 | 0.98158 | -0.35432 | 0.0017031 | 0.00042684
57 | 0.98162 | -0.35343 | 0.0022904 | 0.00057403
58 | 0.98256 | -0.33514 | 0.0027955 | 0.00070063
59 | 0.98261 | -0.33417 | 0.0028125 | 0.00070489
60 | 0.98262 | -0.33394 | 0 | 0
61 | 0.98251 | -0.33605 | 0 | 0
62 | 0.98273 | -0.33169 | 0.0035947 | 0.00090091
63 | 0.98248 | -0.33664 | 0.0020134 | 0.0005046
64 | 0.98248 | -0.33661 | 0.0027797 | 0.00069666
65 | 0.98452 | -0.29691 | 0.0058546 | 0.0014673
66 | 0.98396 | -0.30769 | 0.0027665 | 0.00069334
67 | 0.98263 | -0.33291 | 0.010847 | 0.0027186
68 | 0.9836 | -0.31475 | 0 | 0
69 | 0.98349 | -0.31692 | 0 | 0
70 | 0.98337 | -0.31931 | 0 | 0
71 | 0.98324 | -0.32185 | 0.0026984 | 0.00067629
72 | 0.98313 | -0.32402 | 0.0055319 | 0.0013864
73 | 0.98286 | -0.32919 | 0.0022974 | 0.00057578
74 | 0.98312 | -0.3242 | 0.0067592 | 0.001694
75 | 0.98254 | -0.3354 | 0 | 0
76 | 0.9824 | -0.33825 | 0.0096861 | 0.0024276
77 | 0.98255 | -0.33522 | 0 | 0
78 | 0.98282 | -0.32995 | 0 | 0
79 | 0.98279 | -0.33068 | 0.0022077 | 0.0005533
80 | 0.98247 | -0.3369 | 0.0056338 | 0.001412
81 | 0.99982 | -0.0034365 | 0.0024753 | 0.00062036
82 | 0.99425 | -0.10904 | 0.0026804 | 0.00067176
83 | 0.99282 | -0.13626 | 0.0042671 | 0.0010694
84 | 0.99768 | -0.044697 | 0.0021647 | 0.00054254
85 | 0.9977 | -0.044221 | 0.0021653 | 0.00054268
86 | 0.99767 | -0.044721 | 0.0021668 | 0.00054304
87 | 0.99774 | -0.043506 | 0.0021639 | 0.00054231
88 | 0.99865 | -0.025894 | 0.0035305 | 0.00088482
89 | 0.99883 | -0.022522 | 0.0035321 | 0.00088523
90 | 0.98709 | -0.24715 | 0.0034603 | 0.00086723
91 | 0.9868 | -0.25286 | 0 | 0
92 | 0.98747 | -0.23979 | 0 | 0
93 | 0.98672 | -0.25448 | 0.0060768 | 0.001523
94 | 0.98669 | -0.25512 | 0.0045224 | 0.0011334
95 | 0.98743 | -0.24052 | 0.0042402 | 0.0010627
96 | 0.98819 | -0.22575 | 0.0037332 | 0.00093562
97 | 0.98869 | -0.21615 | 0.0043205 | 0.0010828
98 | 0.98914 | -0.20743 | 0.0029013 | 0.00072712
99 | 0.9741 | -0.49932 | 0.0073596 | 0.0018445
100 | 0.97437 | -0.49402 | 0 | 0
101 | 0.97408 | -0.49981 | 0.0022558 | 0.00056536
102 | 0.97493 | -0.48306 | 0.0091285 | 0.0022878
103 | 0.97152 | -0.55033 | 0 | 0
104 | 0.97652 | -0.45183 | 0 | 0
105 | 0.97089 | -0.56282 | 0 | 0
106 | 0.97058 | -0.56893 | 0.0019369 | 0.00048543
107 | 0.97083 | -0.56396 | 0.0050811 | 0.0012735
108 | 0.97641 | -0.45392 | 0.0038673 | 0.00096925
109 | 0.97682 | -0.44593 | 0.0020839 | 0.00052228
110 | 0.9705 | -0.57051 | 0.001566 | 0.00039249
111 | 0.97744 | -0.43375 | 0 | 0
112 | 0.97736 | -0.4352 | 0.0050241 | 0.0012592
113 | 0.97822 | -0.41846 | 0.0022116 | 0.00055428
114 | 0.9791 | -0.40115 | 0.015978 | 0.0040045
115 | 0.9804 | -0.37589 | 0.0032558 | 0.00081598
116 | 0.99008 | -0.18912 | 0.003319 | 0.00083182
117 | 0.99025 | -0.18595 | 0.0035006 | 0.00087733
118 | 0.98194 | -0.34579 | 0.012507 | 0.0031346
119 | 0.98287 | -0.32782 | 0.0014453 | 0.00036223
120 | 0.98363 | -0.31296 | 0.001284 | 0.0003218
121 | 0.98508 | -0.28493 | 0 | 0
122 | 0.98502 | -0.28601 | 0.0022001 | 0.00055139
123 | 0.98562 | -0.27458 | 0.0025859 | 0.0006481
124 | 0.98905 | -0.20839 | 0 | 0
125 | 0.99229 | -0.14641 | 0 | 0
126 | 0.99117 | -0.16811 | 0.0022553 | 0.00056523
127 | 0.97039 | -0.57254 | 0.0014295 | 0.00035826
128 | 0.97034 | -0.57372 | 0.0019368 | 0.0004854
129 | 0.97028 | -0.57482 | 0 | 0
130 | 0.9701 | -0.57847 | 0.0033074 | 0.00082892
131 | 0.99998 | 149.9956 | 0 | 0

## res_line
| p_from_mw | q_from_mvar | p_to_mw | q_to_mvar | pl_mw | ql_mvar | i_from_ka | i_to_ka | i_ka | vm_from_pu | va_from_degree | vm_to_pu | va_to_degree | loading_percent
0 | -0.0026394 | -0.0006615 | 0.0026396 | 0.00066129 | 1.5124e-07 | -2.0728e-07 | 0.0040477 | 0.0040476 | 0.0040477 | 0.9703 | -0.57397 | 0.97036 | -0.57277 | 1.112
1 | 0.0035676 | 0.00089398 | -0.0035674 | -0.00089407 | 2.0106e-07 | -9.2603e-08 | 0.0054707 | 0.0054708 | 0.0054708 | 0.97036 | -0.57277 | 0.9703 | -0.57395 | 1.503
2 | -0.0062072 | -0.0015553 | 0.0062111 | 0.0015563 | 3.8982e-06 | 1.0764e-06 | 0.0095183 | 0.0095178 | 0.0095183 | 0.97036 | -0.57277 | 0.97102 | -0.55959 | 2.6149
3 | 0.025215 | 0.0063283 | -0.025192 | -0.0063137 | 2.3642e-05 | 1.4609e-05 | 0.038644 | 0.038644 | 0.038644 | 0.97102 | -0.55959 | 0.97003 | -0.57927 | 10.6165
4 | -0.031426 | -0.0078846 | 0.031708 | 0.0080607 | 0.00028148 | 0.00017611 | 0.048162 | 0.04816 | 0.048162 | 0.97102 | -0.55959 | 0.98053 | -0.37351 | 13.2312
5 | -0.031708 | -0.0080607 | 0.031735 | 0.0080777 | 2.7174e-05 | 1.6997e-05 | 0.04816 | 0.04816 | 0.04816 | 0.98053 | -0.37351 | 0.98144 | -0.35573 | 13.2308
6 | 0.092355 | 0.023347 | -0.092185 | -0.023238 | 0.00017014 | 0.00010859 | 0.13891 | 0.13891 | 0.13891 | 0.98986 | -0.19334 | 0.98786 | -0.23183 | 38.161
7 | -0.10935 | -0.027608 | 0.10949 | 0.0277 | 0.0001431 | 9.1405e-05 | 0.16446 | 0.16446 | 0.16446 | 0.98986 | -0.19334 | 0.99127 | -0.16606 | 45.18
8 | 0.016995 | 0.0042619 | -0.016988 | -0.0042576 | 7.3109e-06 | 4.2953e-06 | 0.025549 | 0.025549 | 0.025549 | 0.98986 | -0.19334 | 0.98939 | -0.20237 | 7.019
9 | 0.0021855 | 0.00054751 | -0.0021854 | -0.00054771 | 8.2307e-08 | -2.0661e-07 | 0.0032919 | 0.003292 | 0.003292 | 0.98786 | -0.23183 | 0.98782 | -0.23262 | 0.90439
10 | 0.09 | 0.02269 | -0.089975 | -0.022674 | 2.5286e-05 | 1.6136e-05 | 0.13561 | 0.13561 | 0.13561 | 0.98786 | -0.23183 | 0.98756 | -0.2377 | 37.2567
11 | -0.20858 | -0.052955 | 0.21026 | 0.054029 | 0.0016812 | 0.0010736 | 0.31334 | 0.31334 | 0.31334 | 0.99127 | -0.16606 | 1 | 0 | 43.0413
12 | 0.099083 | 0.025255 | -0.098773 | -0.025058 | 0.0003095 | 0.0001976 | 0.14889 | 0.14889 | 0.14889 | 0.99127 | -0.16606 | 0.98789 | -0.231 | 40.9027
13 | 0.0069197 | 0.0017343 | -0.006919 | -0.0017341 | 7.0083e-07 | 2.2696e-07 | 0.010407 | 0.010407 | 0.010407 | 0.98939 | -0.20237 | 0.98928 | -0.20449 | 2.8591
14 | 0.15003 | 0.038521 | -0.15002 | -0.038514 | 1.1302e-05 | 7.2019e-06 | 0.22357 | 0.22357 | 0.22357 | 1 | 0 | 0.99992 | -0.001552 | 30.71
15 | 0.041364 | 0.010392 | -0.041335 | -0.010374 | 2.8838e-05 | 1.819e-05 | 0.061559 | 0.061559 | 0.061559 | 1 | 0 | 0.99924 | -0.014618 | 16.9119
16 | 0.08996 | 0.022849 | -0.089807 | -0.022751 | 0.00015324 | 9.779e-05 | 0.13561 | 0.13561 | 0.13561 | 0.98789 | -0.231 | 0.98605 | -0.26646 | 37.256
17 | 0.14511 | 0.037284 | -0.14455 | -0.036933 | 0.00055048 | 0.00035067 | 0.21626 | 0.21626 | 0.21626 | 0.99992 | -0.001552 | 0.99578 | -0.079982 | 29.7064
18 | 0.0049101 | 0.0012304 | -0.0049098 | -0.0012304 | 3.69e-07 | -5.5666e-09 | 0.0073069 | 0.007307 | 0.007307 | 0.99992 | -0.001552 | 0.99984 | -0.0031297 | 2.0074
19 | 0.037806 | 0.0094899 | -0.037799 | -0.0094852 | 7.4706e-06 | 4.6989e-06 | 0.056304 | 0.056304 | 0.056304 | 0.99924 | -0.014618 | 0.99902 | -0.018762 | 15.4682
20 | 0.0097226 | 0.002437 | -0.0097213 | -0.0024364 | 1.3682e-06 | 6.6213e-07 | 0.014717 | 0.014717 | 0.014717 | 0.98306 | -0.32455 | 0.98291 | -0.32751 | 4.0431
21 | 0.0050093 | 0.0012552 | -0.0050085 | -0.0012552 | 8.2782e-07 | 4.3088e-08 | 0.0075824 | 0.0075825 | 0.0075825 | 0.98306 | -0.32455 | 0.98288 | -0.32802 | 2.0831
22 | -0.014732 | -0.0036923 | 0.014737 | 0.0036951 | 5.0301e-06 | 2.8771e-06 | 0.022299 | 0.022299 | 0.022299 | 0.98306 | -0.32455 | 0.98342 | -0.31739 | 6.1262
23 | 0.0050085 | 0.0012552 | -0.0050081 | -0.0012552 | 3.727e-07 | 1.9464e-08 | 0.0075825 | 0.0075826 | 0.0075826 | 0.98288 | -0.32802 | 0.9828 | -0.32959 | 2.0831
24 | -0.06169 | -0.015617 | 0.061692 | 0.015619 | 2.7151e-06 | 1.7271e-06 | 0.093398 | 0.093398 | 0.093398 | 0.98342 | -0.31739 | 0.98347 | -0.31647 | 25.6589
25 | 0.046953 | 0.011922 | -0.04691 | -0.011895 | 4.2485e-05 | 2.6907e-05 | 0.071099 | 0.071099 | 0.071099 | 0.98342 | -0.31739 | 0.98245 | -0.33621 | 19.5328
26 | -0.08213 | -0.020747 | 0.082239 | 0.020817 | 0.00010928 | 6.97e-05 | 0.12432 | 0.12432 | 0.12432 | 0.98347 | -0.31647 | 0.9849 | -0.28875 | 34.1549
27 | 0.020438 | 0.0051287 | -0.020425 | -0.0051208 | 1.2987e-05 | 7.8528e-06 | 0.030925 | 0.030925 | 0.030925 | 0.98347 | -0.31647 | 0.98279 | -0.32981 | 8.496
28 | 0.039483 | 0.010034 | -0.039477 | -0.01003 | 6.511e-06 | 4.1057e-06 | 0.059851 | 0.059851 | 0.059851 | 0.98245 | -0.33621 | 0.98227 | -0.33964 | 16.4425
29 | -0.0059268 | -0.0014854 | 0.0059268 | 0.0014854 | 2.102e-08 | 4.5075e-09 | 0.0089422 | 0.0089421 | 0.0089422 | 0.98625 | -0.2632 | 0.98625 | -0.26312 | 2.4566
30 | 0.0059268 | 0.0014854 | -0.0059263 | -0.0014853 | 4.7113e-07 | 1.0105e-07 | 0.0089422 | 0.0089422 | 0.0089422 | 0.98625 | -0.2632 | 0.98616 | -0.26487 | 2.4567
31 | 0.075416 | 0.018987 | -0.075305 | -0.018917 | 0.00011105 | 7.0782e-05 | 0.11382 | 0.11382 | 0.11382 | 0.98625 | -0.26312 | 0.98467 | -0.29397 | 31.268
32 | -0.081343 | -0.020473 | 0.081442 | 0.020536 | 9.8957e-05 | 6.3108e-05 | 0.12276 | 0.12276 | 0.12276 | 0.98625 | -0.26312 | 0.98756 | -0.2377 | 33.7246
33 | -0.022852 | -0.0057298 | 0.02286 | 0.0057344 | 7.5319e-06 | 4.5943e-06 | 0.034074 | 0.034074 | 0.034074 | 0.998 | -0.038541 | 0.99835 | -0.031628 | 9.361
34 | 0.009855 | 0.0024717 | -0.0098503 | -0.0024694 | 4.7492e-06 | 2.2735e-06 | 0.014695 | 0.014695 | 0.014695 | 0.998 | -0.038541 | 0.99747 | -0.048656 | 4.037
35 | 0.012997 | 0.0032582 | -0.012996 | -0.0032572 | 1.7461e-06 | 9.555e-07 | 0.019379 | 0.01938 | 0.01938 | 0.998 | -0.038541 | 0.99785 | -0.041361 | 5.324
36 | -0.025025 | -0.0062769 | 0.025028 | 0.006279 | 3.2789e-06 | 2.0163e-06 | 0.0373 | 0.0373 | 0.0373 | 0.99835 | -0.031628 | 0.9985 | -0.028879 | 10.2474
37 | 0.0098503 | 0.0024694 | -0.0098474 | -0.002468 | 2.923e-06 | 1.3997e-06 | 0.014695 | 0.014695 | 0.014695 | 0.99747 | -0.048656 | 0.99715 | -0.054885 | 4.0371
38 | 0.010829 | 0.0027143 | -0.010829 | -0.002714 | 6.1465e-07 | 3.1128e-07 | 0.016149 | 0.016149 | 0.016149 | 0.99785 | -0.041361 | 0.99779 | -0.042553 | 4.4366
39 | 0.039477 | 0.01003 | -0.039446 | -0.01001 | 3.0559e-05 | 1.927e-05 | 0.059851 | 0.059851 | 0.059851 | 0.98227 | -0.33964 | 0.98144 | -0.35573 | 16.4425
40 | 0.089807 | 0.022751 | -0.089711 | -0.02269 | 9.6063e-05 | 6.1303e-05 | 0.13561 | 0.13561 | 0.13561 | 0.98605 | -0.26646 | 0.9849 | -0.28875 | 37.2561
41 | 0.013446 | 0.0033729 | -0.013435 | -0.0033671 | 1.048e-05 | 5.852e-06 | 0.02035 | 0.020351 | 0.020351 | 0.98321 | -0.32228 | 0.98238 | -0.33864 | 5.5908
42 | -0.031763 | -0.0079656 | 0.031806 | 0.0079925 | 4.2917e-05 | 2.6838e-05 | 0.048072 | 0.048072 | 0.048072 | 0.98321 | -0.32228 | 0.98467 | -0.29397 | 13.2067
43 | 0.018317 | 0.0045927 | -0.01831 | -0.0045887 | 6.7663e-06 | 4.0328e-06 | 0.027722 | 0.027722 | 0.027722 | 0.98321 | -0.32228 | 0.98282 | -0.33004 | 7.616
44 | 0.0021407 | 0.00053626 | -0.0021407 | -0.0005365 | 9.1501e-08 | -2.3525e-07 | 0.0032425 | 0.0032426 | 0.0032426 | 0.98238 | -0.33864 | 0.98233 | -0.33954 | 0.89083
45 | 0.0023448 | 0.00058734 | -0.0023446 | -0.00058762 | 1.3926e-07 | -2.836e-07 | 0.0035516 | 0.0035517 | 0.0035517 | 0.98238 | -0.33864 | 0.98231 | -0.33989 | 0.97574
46 | 0.0089498 | 0.0022435 | -0.0089445 | -0.0022411 | 5.275e-06 | 2.4076e-06 | 0.013556 | 0.013557 | 0.013557 | 0.98238 | -0.33864 | 0.98175 | -0.35102 | 3.7244
47 | 0.0058554 | 0.0014675 | -0.0058546 | -0.0014673 | 8.185e-07 | 1.6931e-07 | 0.0088486 | 0.0088487 | 0.0088487 | 0.98467 | -0.29397 | 0.98452 | -0.29691 | 2.431
48 | 0.037644 | 0.0094567 | -0.037619 | -0.0094411 | 2.4628e-05 | 1.5504e-05 | 0.056895 | 0.056895 | 0.056895 | 0.98467 | -0.29397 | 0.98396 | -0.30769 | 15.6305
49 | 0.003595 | 0.00090077 | -0.0035947 | -0.00090091 | 2.8244e-07 | -1.4139e-07 | 0.0054428 | 0.0054429 | 0.0054429 | 0.98282 | -0.33004 | 0.98273 | -0.33169 | 1.4953
50 | 0.010404 | 0.0026073 | -0.010402 | -0.0026064 | 1.9349e-06 | 9.7484e-07 | 0.015752 | 0.015752 | 0.015752 | 0.98282 | -0.33004 | 0.98262 | -0.33394 | 4.3274
51 | 0.0027672 | 0.00069339 | -0.0027671 | -0.00069351 | 9.2323e-08 | -1.1787e-07 | 0.0041942 | 0.0041943 | 0.0041943 | 0.98175 | -0.35102 | 0.98171 | -0.35172 | 1.1523
52 | 0.0061773 | 0.0015477 | -0.0061767 | -0.0015475 | 5.5331e-07 | 1.413e-07 | 0.0093626 | 0.0093627 | 0.0093627 | 0.98175 | -0.35102 | 0.98165 | -0.3529 | 2.5722
53 | 0.0022905 | 0.00057391 | -0.0022904 | -0.00057403 | 5.7328e-08 | -1.2363e-07 | 0.0034719 | 0.003472 | 0.003472 | 0.98165 | -0.3529 | 0.98162 | -0.35343 | 0.95384
54 | 0.0038863 | 0.00097361 | -0.0038861 | -0.00097365 | 1.0854e-07 | -3.5977e-08 | 0.0058908 | 0.0058908 | 0.0058908 | 0.98165 | -0.3529 | 0.98162 | -0.35349 | 1.6184
55 | 0.14226 | 0.036357 | -0.14206 | -0.03623 | 0.0001996 | 0.00012713 | 0.21283 | 0.21283 | 0.21283 | 0.99578 | -0.079982 | 0.99425 | -0.10904 | 29.2345
56 | 0.0024753 | 0.00062029 | -0.0024753 | -0.00062036 | 3.618e-08 | -7.0082e-08 | 0.0036839 | 0.0036839 | 0.0036839 | 0.99984 | -0.0031297 | 0.99982 | -0.0034365 | 1.0121
57 | 0.034272 | 0.0086014 | -0.034266 | -0.0085975 | 6.1439e-06 | 3.8498e-06 | 0.051052 | 0.051052 | 0.051052 | 0.99902 | -0.018762 | 0.99883 | -0.022522 | 14.0252
58 | 0.020425 | 0.0051208 | -0.020422 | -0.005119 | 3.0225e-06 | 1.8276e-06 | 0.030925 | 0.030925 | 0.030925 | 0.98279 | -0.32981 | 0.98263 | -0.33291 | 8.496
59 | -0.0047598 | -0.0011929 | 0.0047599 | 0.0011929 | 1.4789e-07 | -3.0229e-09 | 0.0071798 | 0.0071798 | 0.0071798 | 0.98647 | -0.25939 | 0.9865 | -0.25873 | 1.9725
60 | -0.0086733 | -0.0021737 | 0.0086748 | 0.0021744 | 1.4923e-06 | 6.5815e-07 | 0.013083 | 0.013083 | 0.013083 | 0.9865 | -0.25873 | 0.98669 | -0.25512 | 3.5941
61 | -0.027195 | -0.006822 | 0.027199 | 0.0068244 | 3.8707e-06 | 2.395e-06 | 0.040529 | 0.040529 | 0.040529 | 0.9985 | -0.028879 | 0.99865 | -0.025894 | 11.1344
62 | 0.0086614 | 0.0021708 | -0.008661 | -0.0021706 | 3.9331e-07 | 1.6962e-07 | 0.012917 | 0.012917 | 0.012917 | 0.99779 | -0.042553 | 0.99774 | -0.043506 | 3.5486
63 | -0.009571 | -0.0023987 | 0.0095729 | 0.0023996 | 1.9044e-06 | 9.1303e-07 | 0.0145 | 0.0145 | 0.0145 | 0.98222 | -0.34088 | 0.98244 | -0.3367 | 3.9834
64 | -0.0095729 | -0.0023996 | 0.0095747 | 0.0024005 | 1.7295e-06 | 8.2906e-07 | 0.0145 | 0.014499 | 0.0145 | 0.98244 | -0.3367 | 0.98263 | -0.33291 | 3.9834
65 | 0.0017032 | 0.00042654 | -0.0017031 | -0.00042684 | 6.7402e-08 | -2.9773e-07 | 0.0025817 | 0.0025818 | 0.0025818 | 0.98162 | -0.35349 | 0.98158 | -0.35432 | 0.70929
66 | -0.0027955 | -0.00070063 | 0.0027957 | 0.00070047 | 1.2887e-07 | -1.6038e-07 | 0.0042337 | 0.0042336 | 0.0042337 | 0.98256 | -0.33514 | 0.98261 | -0.33417 | 1.1631
67 | -0.0056082 | -0.0014054 | 0.0056083 | 0.0014054 | 6.0958e-08 | 1.0465e-08 | 0.0084928 | 0.0084927 | 0.0084928 | 0.98261 | -0.33417 | 0.98262 | -0.33394 | 2.3332
68 | 0.0047937 | 0.001201 | -0.0047932 | -0.001201 | 4.8123e-07 | -4.6329e-10 | 0.0072591 | 0.0072592 | 0.0072592 | 0.98262 | -0.33394 | 0.98251 | -0.33605 | 1.9943
69 | 0.0020134 | 0.00050443 | -0.0020134 | -0.0005046 | 5.7048e-08 | -1.7069e-07 | 0.0030493 | 0.0030493 | 0.0030493 | 0.98251 | -0.33605 | 0.98248 | -0.33664 | 0.83773
70 | 0.0027798 | 0.00069656 | -0.0027797 | -0.00069666 | 7.4585e-08 | -9.4381e-08 | 0.0042099 | 0.00421 | 0.00421 | 0.98251 | -0.33605 | 0.98248 | -0.33661 | 1.1566
71 | 0.034853 | 0.0087478 | -0.034841 | -0.0087404 | 1.1736e-05 | 7.3679e-06 | 0.052711 | 0.052711 | 0.052711 | 0.98396 | -0.30769 | 0.9836 | -0.31475 | 14.4811
72 | 0.034841 | 0.0087404 | -0.034837 | -0.0087382 | 3.5905e-06 | 2.2542e-06 | 0.052711 | 0.052711 | 0.052711 | 0.9836 | -0.31475 | 0.98349 | -0.31692 | 14.4811
73 | 0.012295 | 0.0030827 | -0.012294 | -0.0030819 | 1.4047e-06 | 7.6169e-07 | 0.018603 | 0.018603 | 0.018603 | 0.98349 | -0.31692 | 0.98337 | -0.31931 | 5.1108
74 | 0.022542 | 0.0056555 | -0.022537 | -0.0056522 | 5.3026e-06 | 3.2395e-06 | 0.034108 | 0.034108 | 0.034108 | 0.98349 | -0.31692 | 0.98324 | -0.32185 | 9.3704
75 | 0.012294 | 0.0030819 | -0.012291 | -0.0030804 | 2.7551e-06 | 1.494e-06 | 0.018603 | 0.018603 | 0.018603 | 0.98337 | -0.31931 | 0.98313 | -0.32402 | 5.1108
76 | 0.019838 | 0.0049759 | -0.019831 | -0.0049718 | 6.9363e-06 | 4.1791e-06 | 0.030024 | 0.030025 | 0.030025 | 0.98324 | -0.32185 | 0.98286 | -0.32919 | 8.2485
77 | 0.0067592 | 0.001694 | -0.0067592 | -0.001694 | 5.8506e-08 | 1.8542e-08 | 0.01023 | 0.01023 | 0.01023 | 0.98313 | -0.32402 | 0.98312 | -0.3242 | 2.8106
78 | 0.017534 | 0.004396 | -0.017533 | -0.0043956 | 6.3742e-07 | 3.7738e-07 | 0.026546 | 0.026546 | 0.026546 | 0.98286 | -0.32919 | 0.98282 | -0.32995 | 7.293
79 | 0.0096874 | 0.0024282 | -0.0096861 | -0.0024276 | 1.3174e-06 | 6.3645e-07 | 0.014671 | 0.014671 | 0.014671 | 0.98254 | -0.3354 | 0.9824 | -0.33825 | 4.0306
80 | -0.0096874 | -0.0024282 | 0.0096875 | 0.0024282 | 8.1847e-08 | 3.9539e-08 | 0.014671 | 0.014671 | 0.014671 | 0.98254 | -0.3354 | 0.98255 | -0.33522 | 4.0306
81 | 0.0056343 | 0.001412 | -0.0056338 | -0.001412 | 4.5028e-07 | 7.9319e-08 | 0.0085327 | 0.0085328 | 0.0085328 | 0.98255 | -0.33522 | 0.98247 | -0.3369 | 2.3442
82 | -0.015322 | -0.0038403 | 0.015326 | 0.0038425 | 3.8447e-06 | 2.2194e-06 | 0.023204 | 0.023204 | 0.023204 | 0.98255 | -0.33522 | 0.98282 | -0.32995 | 6.3747
83 | 0.0022078 | 0.00055311 | -0.0022077 | -0.0005533 | 7.6614e-08 | -1.8269e-07 | 0.0033425 | 0.0033426 | 0.0033426 | 0.98282 | -0.32995 | 0.98279 | -0.33068 | 0.9183
84 | 0.13938 | 0.035558 | -0.13919 | -0.035441 | 0.000183 | 0.00011654 | 0.20882 | 0.20882 | 0.20882 | 0.99425 | -0.10904 | 0.99282 | -0.13626 | 28.6835
85 | 0.13493 | 0.034372 | -0.13486 | -0.03433 | 6.6048e-05 | 4.2048e-05 | 0.20242 | 0.20242 | 0.20242 | 0.99282 | -0.13626 | 0.99229 | -0.14641 | 27.805
86 | -0.0043315 | -0.0010856 | 0.0043316 | 0.0010856 | 9.8344e-08 | -1.9115e-08 | 0.0064604 | 0.0064603 | 0.0064604 | 0.99768 | -0.044697 | 0.9977 | -0.044221 | 1.7748
87 | 0.0021668 | 0.00054303 | -0.0021668 | -0.00054304 | 2.4303e-09 | -6.5484e-09 | 0.0032317 | 0.0032317 | 0.0032317 | 0.99768 | -0.044697 | 0.99767 | -0.044721 | 0.88782
88 | -0.0064969 | -0.0016282 | 0.0064971 | 0.0016283 | 2.2126e-07 | 5.9538e-08 | 0.0096898 | 0.0096898 | 0.0096898 | 0.9977 | -0.044221 | 0.99774 | -0.043506 | 2.662
89 | -0.030729 | -0.0077092 | 0.030734 | 0.0077123 | 4.9417e-06 | 3.0804e-06 | 0.04579 | 0.04579 | 0.04579 | 0.99865 | -0.025894 | 0.99883 | -0.022522 | 12.5796
90 | 0.019281 | 0.0048348 | -0.019276 | -0.0048316 | 5.2505e-06 | 3.1485e-06 | 0.029067 | 0.029067 | 0.029067 | 0.98709 | -0.24715 | 0.9868 | -0.25286 | 7.9853
91 | -0.022741 | -0.005702 | 0.022749 | 0.0057069 | 7.9787e-06 | 4.8748e-06 | 0.034283 | 0.034283 | 0.034283 | 0.98709 | -0.24715 | 0.98747 | -0.23979 | 9.4184
92 | 0.0060772 | 0.0015231 | -0.0060768 | -0.001523 | 4.6697e-07 | 1.0944e-07 | 0.009164 | 0.0091641 | 0.0091641 | 0.9868 | -0.25286 | 0.98672 | -0.25448 | 2.5176
93 | 0.013199 | 0.0033086 | -0.013197 | -0.0033078 | 1.4194e-06 | 7.8636e-07 | 0.019903 | 0.019903 | 0.019903 | 0.9868 | -0.25286 | 0.98669 | -0.25512 | 5.4678
94 | 0.0042404 | 0.0010627 | -0.0042402 | -0.0010627 | 1.4761e-07 | -2.8856e-08 | 0.0063898 | 0.0063898 | 0.0063898 | 0.98747 | -0.23979 | 0.98743 | -0.24052 | 1.7554
95 | -0.02699 | -0.0067696 | 0.027008 | 0.0067808 | 1.8078e-05 | 1.1197e-05 | 0.040673 | 0.040672 | 0.040673 | 0.98747 | -0.23979 | 0.98819 | -0.22575 | 11.1738
96 | -0.030741 | -0.0077164 | 0.030755 | 0.0077252 | 1.4082e-05 | 8.7877e-06 | 0.046294 | 0.046294 | 0.046294 | 0.98819 | -0.22575 | 0.98869 | -0.21615 | 12.7181
97 | -0.035076 | -0.008808 | 0.03509 | 0.0088171 | 1.459e-05 | 9.1583e-06 | 0.052796 | 0.052796 | 0.052796 | 0.98869 | -0.21615 | 0.98914 | -0.20743 | 14.5044
98 | -0.037991 | -0.0095443 | 0.038025 | 0.0095652 | 3.3246e-05 | 2.0929e-05 | 0.057161 | 0.057161 | 0.057161 | 0.98914 | -0.20743 | 0.99008 | -0.18912 | 15.7035
99 | -0.0096155 | -0.0024097 | 0.0096179 | 0.0024109 | 2.4283e-06 | 1.1804e-06 | 0.014688 | 0.014688 | 0.014688 | 0.9741 | -0.49932 | 0.97437 | -0.49402 | 4.0353
100 | 0.0022559 | 0.00056525 | -0.0022558 | -0.00056536 | 5.237e-08 | -1.1288e-07 | 0.003446 | 0.003446 | 0.003446 | 0.9741 | -0.49932 | 0.97408 | -0.49981 | 0.94671
101 | -0.024931 | -0.0062636 | 0.024944 | 0.0062716 | 1.305e-05 | 8.0531e-06 | 0.03808 | 0.03808 | 0.03808 | 0.97437 | -0.49402 | 0.97493 | -0.48306 | 10.4614
102 | 0.015313 | 0.0038527 | -0.015272 | -0.0038289 | 4.1089e-05 | 2.381e-05 | 0.023391 | 0.023392 | 0.023392 | 0.97437 | -0.49402 | 0.97152 | -0.55033 | 6.4265
103 | -0.034073 | -0.0085595 | 0.034124 | 0.0085914 | 5.0857e-05 | 3.1922e-05 | 0.052012 | 0.052012 | 0.052012 | 0.97493 | -0.48306 | 0.97652 | -0.45183 | 14.2891
104 | 0.0050844 | 0.0012738 | -0.0050814 | -0.0012735 | 3.0234e-06 | 2.8993e-07 | 0.0077874 | 0.007788 | 0.007788 | 0.97152 | -0.55033 | 0.97089 | -0.56282 | 2.1396
105 | 0.010188 | 0.0025551 | -0.010179 | -0.0025505 | 9.0224e-06 | 4.5521e-06 | 0.015605 | 0.015605 | 0.015605 | 0.97152 | -0.55033 | 0.97058 | -0.56893 | 4.2872
106 | 0.0038677 | 0.00096913 | -0.0038673 | -0.00096925 | 3.8445e-07 | -1.2315e-07 | 0.0058936 | 0.0058937 | 0.0058937 | 0.97652 | -0.45183 | 0.97641 | -0.45392 | 1.6192
107 | -0.037992 | -0.0095605 | 0.038002 | 0.0095673 | 1.072e-05 | 6.7541e-06 | 0.057906 | 0.057905 | 0.057906 | 0.97652 | -0.45183 | 0.97682 | -0.44593 | 15.9081
108 | 0.0050814 | 0.0012735 | -0.0050811 | -0.0012735 | 2.7543e-07 | 2.6531e-08 | 0.007788 | 0.007788 | 0.007788 | 0.97089 | -0.56282 | 0.97083 | -0.56396 | 2.1396
109 | 0.008242 | 0.0020651 | -0.0082414 | -0.0020648 | 6.2357e-07 | 2.7039e-07 | 0.012636 | 0.012636 | 0.012636 | 0.97058 | -0.56893 | 0.9705 | -0.57051 | 3.4714
110 | -0.040086 | -0.01009 | 0.04011 | 0.010104 | 2.3357e-05 | 1.4739e-05 | 0.06108 | 0.06108 | 0.06108 | 0.97682 | -0.44593 | 0.97744 | -0.43375 | 16.7802
111 | 0.0066754 | 0.0016724 | -0.0066747 | -0.0016721 | 6.4382e-07 | 2.0954e-07 | 0.010235 | 0.010235 | 0.010235 | 0.9705 | -0.57051 | 0.97039 | -0.57254 | 2.8118
112 | 0.0050244 | 0.0012592 | -0.0050241 | -0.0012592 | 3.4843e-07 | 2.396e-08 | 0.007649 | 0.007649 | 0.007649 | 0.97744 | -0.43375 | 0.97736 | -0.4352 | 2.1014
113 | -0.045134 | -0.011363 | 0.045167 | 0.011384 | 3.3018e-05 | 2.0898e-05 | 0.068729 | 0.068729 | 0.068729 | 0.97744 | -0.43375 | 0.97822 | -0.41846 | 18.8816
114 | -0.047379 | -0.011939 | 0.047418 | 0.011964 | 3.927e-05 | 2.488e-05 | 0.072093 | 0.072093 | 0.072093 | 0.97822 | -0.41846 | 0.9791 | -0.40115 | 19.8057
115 | -0.063396 | -0.015968 | 0.063473 | 0.016017 | 7.6673e-05 | 4.8793e-05 | 0.096376 | 0.096376 | 0.096376 | 0.9791 | -0.40115 | 0.9804 | -0.37589 | 26.4769
116 | -0.066728 | -0.016833 | 0.066825 | 0.016894 | 9.6313e-05 | 6.1325e-05 | 0.10132 | 0.10132 | 0.10132 | 0.9804 | -0.37589 | 0.98194 | -0.34579 | 27.8345
117 | -0.041344 | -0.010397 | 0.04135 | 0.010401 | 6.2571e-06 | 3.949e-06 | 0.062149 | 0.062149 | 0.062149 | 0.99008 | -0.18912 | 0.99025 | -0.18595 | 17.0738
118 | -0.04485 | -0.011278 | 0.044889 | 0.011302 | 3.8246e-05 | 2.4189e-05 | 0.067409 | 0.067409 | 0.067409 | 0.99025 | -0.18595 | 0.99117 | -0.16811 | 18.5189
119 | -0.079332 | -0.020029 | 0.0794 | 0.020072 | 6.8358e-05 | 4.359e-05 | 0.12027 | 0.12027 | 0.12027 | 0.98194 | -0.34579 | 0.98287 | -0.32782 | 33.0413
120 | -0.080846 | -0.020435 | 0.080903 | 0.020471 | 5.7651e-05 | 3.6766e-05 | 0.12246 | 0.12246 | 0.12246 | 0.98287 | -0.32782 | 0.98363 | -0.31296 | 33.6425
121 | -0.082187 | -0.020793 | 0.082298 | 0.020864 | 0.00011069 | 7.0602e-05 | 0.1244 | 0.1244 | 0.1244 | 0.98363 | -0.31296 | 0.98508 | -0.28493 | 34.1761
122 | 0.0022002 | 0.00055111 | -0.0022001 | -0.00055139 | 1.1316e-07 | -2.7536e-07 | 0.0033234 | 0.0033235 | 0.0033235 | 0.98508 | -0.28493 | 0.98502 | -0.28601 | 0.91305
123 | -0.084498 | -0.021415 | 0.08454 | 0.021441 | 4.2061e-05 | 2.6569e-05 | 0.12772 | 0.12772 | 0.12772 | 0.98508 | -0.28493 | 0.98562 | -0.27458 | 17.5445
124 | -0.087126 | -0.022089 | 0.087404 | 0.022265 | 0.00027815 | 0.00017583 | 0.13163 | 0.13163 | 0.13163 | 0.98562 | -0.27458 | 0.98905 | -0.20839 | 18.0808
125 | -0.087404 | -0.022265 | 0.087667 | 0.022431 | 0.00026217 | 0.00016571 | 0.13163 | 0.13163 | 0.13163 | 0.98905 | -0.20839 | 0.99229 | -0.14641 | 18.0807
126 | 0.047193 | 0.011899 | -0.047144 | -0.011868 | 4.8953e-05 | 3.0994e-05 | 0.070794 | 0.070795 | 0.070795 | 0.99229 | -0.14641 | 0.99117 | -0.16811 | 19.4491
127 | 0.0052452 | 0.0013139 | -0.005245 | -0.0013138 | 2.9401e-07 | 3.8444e-08 | 0.0080429 | 0.0080429 | 0.0080429 | 0.97039 | -0.57254 | 0.97034 | -0.57372 | 2.2096
128 | 0.0033082 | 0.00082844 | -0.003308 | -0.00082855 | 1.7345e-07 | -1.1099e-07 | 0.0050729 | 0.005073 | 0.005073 | 0.97034 | -0.57372 | 0.97028 | -0.57482 | 1.3937
129 | 0.003308 | 0.00082855 | -0.0033074 | -0.00082892 | 5.7563e-07 | -3.6812e-07 | 0.005073 | 0.0050732 | 0.0050732 | 0.97028 | -0.57482 | 0.9701 | -0.57847 | 1.3937

## res_trafo
| p_hv_mw | q_hv_mvar | p_lv_mw | q_lv_mvar | pl_mw | ql_mvar | i_hv_ka | i_lv_ka | vm_hv_pu | va_hv_degree | vm_lv_pu | va_lv_degree | loading_percent
0 | -1.2729e-15 | -1.3162e-15 | 0.00165 | 1.2699e-07 | 0.00165 | 1.2699e-07 | 5.2857e-17 | 0.0023815 | 0.99998 | 149.9956 | 1 | 0 | 0.2619

## res_ext_grid
| p_mw | q_mvar
0 | 0.4033 | 0.10294

## res_load
| p_mw | q_mvar
0 | 0.0026394 | 0.0006615
1 | 0.0035674 | 0.00089407
2 | 0.025192 | 0.0063137
3 | 0.010068 | 0.0025233
4 | 0.0088126 | 0.0022087
5 | 0.0035288 | 0.00088441
6 | 0.0097213 | 0.0024364
7 | 0.0074269 | 0.0018614
8 | 0.0050081 | 0.0012552
9 | 0.0059263 | 0.0014853
10 | 0.0021647 | 0.00054253
11 | 0.0021663 | 0.00054293
12 | 0.007711 | 0.0019326
13 | 0.0074717 | 0.0018726
14 | 0.0098474 | 0.002468
15 | 0.0021854 | 0.00054771
16 | 0.0085328 | 0.0021385
17 | 0.0043115 | 0.0010806
18 | 0.0021407 | 0.0005365
19 | 0.0023446 | 0.00058762
20 | 0.0027671 | 0.00069351
21 | 0.006919 | 0.0017341
22 | 0.0022992 | 0.00057623
23 | 0.0024345 | 0.00061014
24 | 0.0035264 | 0.00088381
25 | 0.0047598 | 0.0011929
26 | 0.0039134 | 0.00098079
27 | 0.0021667 | 0.00054304
28 | 0.0021673 | 0.00054318
29 | 0.009571 | 0.0023987
30 | 0.002183 | 0.0005471
31 | 0.0017031 | 0.00042684
32 | 0.0022904 | 0.00057403
33 | 0.0027955 | 0.00070063
34 | 0.0028125 | 0.00070489
35 | 0.0035947 | 0.00090091
36 | 0.0020134 | 0.0005046
37 | 0.0027797 | 0.00069666
38 | 0.0058546 | 0.0014673
39 | 0.0027665 | 0.00069334
40 | 0.010847 | 0.0027186
41 | 0.0026984 | 0.00067629
42 | 0.0055319 | 0.0013864
43 | 0.0022974 | 0.00057578
44 | 0.0067592 | 0.001694
45 | 0.0096861 | 0.0024276
46 | 0.0022077 | 0.0005533
47 | 0.0056338 | 0.001412
48 | 0.0024753 | 0.00062036
49 | 0.0026804 | 0.00067176
50 | 0.0042671 | 0.0010694
51 | 0.0021647 | 0.00054254
52 | 0.0021653 | 0.00054268
53 | 0.0021668 | 0.00054304
54 | 0.0021639 | 0.00054231
55 | 0.0035305 | 0.00088482
56 | 0.0035321 | 0.00088523
57 | 0.0034603 | 0.00086723
58 | 0.0060768 | 0.001523
59 | 0.0045224 | 0.0011334
60 | 0.0042402 | 0.0010627
61 | 0.0037332 | 0.00093562
62 | 0.0043205 | 0.0010828
63 | 0.0029013 | 0.00072712
64 | 0.0073596 | 0.0018445
65 | 0.0022558 | 0.00056536
66 | 0.0091285 | 0.0022878
67 | 0.0019369 | 0.00048543
68 | 0.0050811 | 0.0012735
69 | 0.0038673 | 0.00096925
70 | 0.0020839 | 0.00052228
71 | 0.001566 | 0.00039249
72 | 0.0050241 | 0.0012592
73 | 0.0022116 | 0.00055428
74 | 0.015978 | 0.0040045
75 | 0.0032558 | 0.00081598
76 | 0.003319 | 0.00083182
77 | 0.0035006 | 0.00087733
78 | 0.012507 | 0.0031346
79 | 0.0014453 | 0.00036223
80 | 0.001284 | 0.0003218
81 | 0.0022001 | 0.00055139
82 | 0.0025859 | 0.0006481
83 | 0.0022553 | 0.00056523
84 | 0.0014295 | 0.00035826
85 | 0.0019368 | 0.0004854
86 | 0.0033074 | 0.00082892

## dtypes
| element | column | dtype
0 | bus | name | object
1 | bus | vn_kv | float64
2 | bus | type | object
3 | bus | zone | object
4 | bus | in_service | bool
5 | load | name | object
6 | load | bus | uint32
7 | load | p_mw | float64
8 | load | q_mvar | float64
9 | load | const_z_percent | float64
10 | load | const_i_percent | float64
11 | load | sn_mva | float64
12 | load | scaling | float64
13 | load | in_service | bool
14 | load | type | object
15 | ext_grid | name | object
16 | ext_grid | bus | uint32
17 | ext_grid | vm_pu | float64
18 | ext_grid | va_degree | float64
19 | ext_grid | slack_weight | float64
20 | ext_grid | in_service | bool
21 | line | name | object
22 | line | std_type | object
23 | line | from_bus | uint32
24 | line | to_bus | uint32
25 | line | length_km | float64
26 | line | r_ohm_per_km | float64
27 | line | x_ohm_per_km | float64
28 | line | c_nf_per_km | float64
29 | line | g_us_per_km | float64
30 | line | max_i_ka | float64
31 | line | df | float64
32 | line | parallel | uint32
33 | line | type | object
34 | line | in_service | bool
35 | trafo | name | object
36 | trafo | std_type | object
37 | trafo | hv_bus | uint32
38 | trafo | lv_bus | uint32
39 | trafo | sn_mva | float64
40 | trafo | vn_hv_kv | float64
41 | trafo | vn_lv_kv | float64
42 | trafo | vk_percent | float64
43 | trafo | vkr_percent | float64
44 | trafo | pfe_kw | float64
45 | trafo | i0_percent | float64
46 | trafo | shift_degree | float64
47 | trafo | tap_side | object
48 | trafo | tap_neutral | int32
49 | trafo | tap_min | int32
50 | trafo | tap_max | int32
51 | trafo | tap_step_percent | float64
52 | trafo | tap_step_degree | float64
53 | trafo | tap_pos | int32
54 | trafo | tap_phase_shifter | bool
55 | trafo | parallel | uint32
56 | trafo | df | float64
57 | trafo | in_service | bool
58 | line_geodata | coords | object
59 | bus_geodata | x | float64
60 | bus_geodata | y | float64
61 | bus_geodata | coords | object
62 | res_bus | vm_pu | float64
63 | res_bus | va_degree | float64
64 | res_bus | p_mw | float64
65 | res_bus | q_mvar | float64
66 | res_line | p_from_mw | float64
67 | res_line | q_from_mvar | float64
68 | res_line | p_to_mw | float64
69 | res_line | q_to_mvar | float64
70 | res_line | pl_mw | float64
71 | res_line | ql_mvar | float64
72 | res_line | i_from_ka | float64
73 | res_line | i_to_ka | float64
74 | res_line | i_ka | float64
75 | res_line | vm_from_pu | float64
76 | res_line | va_from_degree | float64
77 | res_line | vm_to_pu | float64
78 | res_line | va_to_degree | float64
79 | res_line | loading_percent | float64
80 | res_trafo | p_hv_mw | float64
81 | res_trafo | q_hv_mvar | float64
82 | res_trafo | p_lv_mw | float64
83 | res_trafo | q_lv_mvar | float64
84 | res_trafo | pl_mw | float64
85 | res_trafo | ql_mvar | float64
86 | res_trafo | i_hv_ka | float64
87 | res_trafo | i_lv_ka | float64
88 | res_trafo | vm_hv_pu | float64
89 | res_trafo | va_hv_degree | float64
90 | res_trafo | vm_lv_pu | float64
91 | res_trafo | va_lv_degree | float64
92 | res_trafo | loading_percent | float64
93 | res_ext_grid | p_mw | float64
94 | res_ext_grid | q_mvar | float64
95 | res_load | p_mw | float64
96 | res_load | q_mvar | float64

## parameters
| version | format_version | converged | OPF_converged | name | f_hz | sn_mva
0 | 2.14.6 | 2.14.0 | TRUE | FALSE |  | 50 | 1