## bus
| name | vn_kv | type | zone | in_service
0 | bus_LV_2208-4_0_5_node_0 | 0.4 | n |  | TRUE
1 | bus_LV_2208-4_0_5_node_1 | 0.4 | n |  | TRUE
2 | bus_LV_2208-4_0_5_node_2 | 0.4 | n |  | TRUE
3 | bus_LV_2208-4_0_5_node_3 | 0.4 | n |  | TRUE
4 | bus_LV_2208-4_0_5_node_4 | 0.4 | n |  | TRUE
5 | bus_LV_2208-4_0_5_node_20 | 0.4 | n |  | TRUE
6 | bus_LV_2208-4_0_5_node_17 | 0.4 | n |  | TRUE
7 | bus_LV_2208-4_0_5_node_24 | 0.4 | n |  | TRUE
8 | bus_LV_2208-4_0_5_node_8 | 0.4 | n |  | TRUE
9 | bus_LV_2208-4_0_5_node_18 | 0.4 | n |  | TRUE
10 | bus_LV_2208-4_0_5_node_31 | 0.4 | n |  | TRUE
11 | bus_LV_2208-4_0_5_node_21 | 0.4 | n |  | TRUE
12 | bus_LV_2208-4_0_5_node_22 | 0.4 | n |  | TRUE
13 | bus_LV_2208-4_0_5_node_23 | 0.4 | n |  | TRUE
14 | bus_LV_2208-4_0_5_node_5 | 0.4 | n |  | TRUE
15 | bus_LV_2208-4_0_5_node_6 | 0.4 | n |  | TRUE
16 | bus_LV_2208-4_0_5_node_7 | 0.4 | n |  | TRUE
17 | bus_LV_2208-4_0_5_node_63 | 0.4 | n |  | TRUE
18 | bus_LV_2208-4_0_5_node_46 | 0.4 | n |  | TRUE
19 | bus_LV_2208-4_0_5_node_62 | 0.4 | n |  | TRUE
20 | bus_LV_2208-4_0_5_node_44 | 0.4 | n |  | TRUE
21 | bus_LV_2208-4_0_5_node_10 | 0.4 | n |  | TRUE
22 | bus_LV_2208-4_0_5_node_57 | 0.4 | n |  | TRUE
23 | bus_LV_2208-4_0_5_node_81 | 0.4 | n |  | TRUE
24 | bus_LV_2208-4_0_5_node_9 | 0.4 | n |  | TRUE
25 | bus_LV_2208-4_0_5_node_148 | 0.4 | n |  | TRUE
26 | bus_LV_2208-4_0_5_node_15 | 0.4 | n |  | TRUE
27 | bus_LV_2208-4_0_5_node_150 | 0.4 | n |  | TRUE
28 | bus_LV_2208-4_0_5_node_42 | 0.4 | n |  | TRUE
29 | bus_LV_2208-4_0_5_node_43 | 0.4 | n |  | TRUE
30 | bus_LV_2208-4_0_5_node_45 | 0.4 | n |  | TRUE
31 | bus_LV_2208-4_0_5_node_58 | 0.4 | n |  | TRUE
32 | bus_LV_2208-4_0_5_node_80 | 0.4 | n |  | TRUE
33 | bus_LV_2208-4_0_5_node_12 | 0.4 | n |  | TRUE
34 | bus_LV_2208-4_0_5_node_14 | 0.4 | n |  | TRUE
35 | bus_LV_2208-4_0_5_node_11 | 0.4 | n |  | TRUE
36 | bus_LV_2208-4_0_5_node_55 | 0.4 | n |  | TRUE
37 | bus_LV_2208-4_0_5_node_59 | 0.4 | n |  | TRUE
38 | bus_LV_2208-4_0_5_node_13 | 0.4 | n |  | TRUE
39 | bus_LV_2208-4_0_5_node_26 | 0.4 | n |  | TRUE
40 | bus_LV_2208-4_0_5_node_30 | 0.4 | n |  | TRUE
41 | bus_LV_2208-4_0_5_node_28 | 0.4 | n |  | TRUE
42 | bus_LV_2208-4_0_5_node_25 | 0.4 | n |  | TRUE
43 | bus_LV_2208-4_0_5_node_29 | 0.4 | n |  | TRUE
44 | bus_LV_2208-4_0_5_node_147 | 0.4 | n |  | TRUE
45 | bus_LV_2208-4_0_5_node_53 | 0.4 | n |  | TRUE
46 | bus_LV_2208-4_0_5_node_68 | 0.4 | n |  | TRUE
47 | bus_LV_2208-4_0_5_node_69 | 0.4 | n |  | TRUE
48 | bus_LV_2208-4_0_5_node_32 | 0.4 | n |  | TRUE
49 | bus_LV_2208-4_0_5_node_27 | 0.4 | n |  | TRUE
50 | bus_LV_2208-4_0_5_node_149 | 0.4 | n |  | TRUE
51 | bus_LV_2208-4_0_5_node_34 | 0.4 | n |  | TRUE
52 | bus_LV_2208-4_0_5_node_36 | 0.4 | n |  | TRUE
53 | bus_LV_2208-4_0_5_node_33 | 0.4 | n |  | TRUE
54 | bus_LV_2208-4_0_5_node_35 | 0.4 | n |  | TRUE
55 | bus_LV_2208-4_0_5_node_37 | 0.4 | n |  | TRUE
56 | bus_LV_2208-4_0_5_node_38 | 0.4 | n |  | TRUE
57 | bus_LV_2208-4_0_5_node_41 | 0.4 | n |  | TRUE
58 | bus_LV_2208-4_0_5_node_77 | 0.4 | n |  | TRUE
59 | bus_LV_2208-4_0_5_node_40 | 0.4 | n |  | TRUE
60 | bus_LV_2208-4_0_5_node_145 | 0.4 | n |  | TRUE
61 | bus_LV_2208-4_0_5_node_78 | 0.4 | n |  | TRUE
62 | bus_LV_2208-4_0_5_node_47 | 0.4 | n |  | TRUE
63 | bus_LV_2208-4_0_5_node_48 | 0.4 | n |  | TRUE
64 | bus_LV_2208-4_0_5_node_49 | 0.4 | n |  | TRUE
65 | bus_LV_2208-4_0_5_node_50 | 0.4 | n |  | TRUE
66 | bus_LV_2208-4_0_5_node_60 | 0.4 | n |  | TRUE
67 | bus_LV_2208-4_0_5_node_117 | 0.4 | n |  | TRUE
68 | bus_LV_2208-4_0_5_node_51 | 0.4 | n |  | TRUE
69 | bus_LV_2208-4_0_5_node_52 | 0.4 | n |  | TRUE
70 | bus_LV_2208-4_0_5_node_54 | 0.4 | n |  | TRUE
71 | bus_LV_2208-4_0_5_node_65 | 0.4 | n |  | TRUE
72 | bus_LV_2208-4_0_5_node_56 | 0.4 | n |  | TRUE
73 | bus_LV_2208-4_0_5_node_130 | 0.4 | n |  | TRUE
74 | bus_LV_2208-4_0_5_node_64 | 0.4 | n |  | TRUE
75 | bus_LV_2208-4_0_5_node_125 | 0.4 | n |  | TRUE
76 | bus_LV_2208-4_0_5_node_135 | 0.4 | n |  | TRUE
77 | bus_LV_2208-4_0_5_node_116 | 0.4 | n |  | TRUE
78 | bus_LV_2208-4_0_5_node_113 | 0.4 | n |  | TRUE
79 | bus_LV_2208-4_0_5_node_106 | 0.4 | n |  | TRUE
80 | bus_LV_2208-4_0_5_node_66 | 0.4 | n |  | TRUE
81 | bus_LV_2208-4_0_5_node_67 | 0.4 | n |  | TRUE
82 | bus_LV_2208-4_0_5_node_76 | 0.4 | n |  | TRUE
83 | bus_LV_2208-4_0_5_node_75 | 0.4 | n |  | TRUE
84 | bus_LV_2208-4_0_5_node_70 | 0.4 | n |  | TRUE
85 | bus_LV_2208-4_0_5_node_122 | 0.4 | n |  | TRUE
86 | bus_LV_2208-4_0_5_node_121 | 0.4 | n |  | TRUE
87 | bus_LV_2208-4_0_5_node_71 | 0.4 | n |  | TRUE
88 | bus_LV_2208-4_0_5_node_72 | 0.4 | n |  | TRUE
89 | bus_LV_2208-4_0_5_node_73 | 0.4 | n |  | TRUE
90 | bus_LV_2208-4_0_5_node_74 | 0.4 | n |  | TRUE
91 | bus_LV_2208-4_0_5_node_79 | 0.4 | n |  | TRUE
92 | bus_LV_2208-4_0_5_node_104 | 0.4 | n |  | TRUE
93 | bus_LV_2208-4_0_5_node_101 | 0.4 | n |  | TRUE
94 | bus_LV_2208-4_0_5_node_82 | 0.4 | n |  | TRUE
95 | bus_LV_2208-4_0_5_node_83 | 0.4 | n |  | TRUE
96 | bus_LV_2208-4_0_5_node_84 | 0.4 | n |  | TRUE
97 | bus_LV_2208-4_0_5_node_85 | 0.4 | n |  | TRUE
98 | bus_LV_2208-4_0_5_node_133 | 0.4 | n |  | TRUE
99 | bus_LV_2208-4_0_5_node_134 | 0.4 | n |  | TRUE
100 | bus_LV_2208-4_0_5_node_115 | 0.4 | n |  | TRUE
101 | bus_LV_2208-4_0_5_node_143 | 0.4 | n |  | TRUE
102 | bus_LV_2208-4_0_5_node_144 | 0.4 | n |  | TRUE
103 | bus_LV_2208-4_0_5_node_142 | 0.4 | n |  | TRUE
104 | bus_LV_2208-4_0_5_node_136 | 0.4 | n |  | TRUE
105 | bus_LV_2208-4_0_5_node_132 | 0.4 | n |  | TRUE
106 | bus_LV_2208-4_0_5_node_86 | 0.4 | n |  | TRUE
107 | bus_LV_2208-4_0_5_node_87 | 0.4 | n |  | TRUE
108 | bus_LV_2208-4_0_5_node_88 | 0.4 | n |  | TRUE
109 | bus_LV_2208-4_0_5_node_89 | 0.4 | n |  | TRUE
110 | bus_LV_2208-4_0_5_node_90 | 0.4 | n |  | TRUE
111 | bus_LV_2208-4_0_5_node_138 | 0.4 | n |  | TRUE
112 | bus_LV_2208-4_0_5_node_139 | 0.4 | n |  | TRUE
113 | bus_LV_2208-4_0_5_node_137 | 0.4 | n |  | TRUE
114 | bus_LV_2208-4_0_5_node_107 | 0.4 | n |  | TRUE
115 | bus_LV_2208-4_0_5_node_141 | 0.4 | n |  | TRUE
116 | bus_LV_2208-4_0_5_node_140 | 0.4 | n |  | TRUE
117 | bus_LV_2208-4_0_5_node_119 | 0.4 | n |  | TRUE
118 | bus_LV_2208-4_0_5_node_99 | 0.4 | n |  | TRUE
119 | bus_LV_2208-4_0_5_node_118 | 0.4 | n |  | TRUE
120 | bus_LV_2208-4_0_5_node_91 | 0.4 | n |  | TRUE
121 | bus_LV_2208-4_0_5_node_92 | 0.4 | n |  | TRUE
122 | bus_LV_2208-4_0_5_node_93 | 0.4 | n |  | TRUE
123 | bus_LV_2208-4_0_5_node_94 | 0.4 | n |  | TRUE
124 | bus_LV_2208-4_0_5_node_95 | 0.4 | n |  | TRUE
125 | bus_LV_2208-4_0_5_node_96 | 0.4 | n |  | TRUE
126 | bus_LV_2208-4_0_5_node_97 | 0.4 | n |  | TRUE
127 | bus_LV_2208-4_0_5_node_112 | 0.4 | n |  | TRUE
128 | bus_LV_2208-4_0_5_node_98 | 0.4 | n |  | TRUE
129 | bus_LV_2208-4_0_5_node_114 | 0.4 | n |  | TRUE
130 | bus_LV_2208-4_0_5_node_111 | 0.4 | n |  | TRUE
131 | bus_LV_2208-4_0_5_node_108 | 0.4 | n |  | TRUE
132 | bus_LV_2208-4_0_5_node_100 | 0.4 | n |  | TRUE
133 | bus_LV_2208-4_0_5_node_102 | 0.4 | n |  | TRUE
134 | bus_LV_2208-4_0_5_node_103 | 0.4 | n |  | TRUE
135 | bus_LV_2208-4_0_5_node_105 | 0.4 | n |  | TRUE
136 | bus_LV_2208-4_0_5_node_109 | 0.4 | n |  | TRUE
137 | bus_LV_2208-4_0_5_node_123 | 0.4 | n |  | TRUE
138 | bus_LV_2208-4_0_5_node_120 | 0.4 | n |  | TRUE
139 | bus_LV_2208-4_0_5_node_110 | 0.4 | n |  | TRUE
140 | bus_LV_2208-4_0_5_node_128 | 0.4 | n |  | TRUE
141 | bus_LV_2208-4_0_5_node_124 | 0.4 | n |  | TRUE
142 | bus_LV_2208-4_0_5_node_126 | 0.4 | n |  | TRUE
143 | bus_LV_2208-4_0_5_node_127 | 0.4 | n |  | TRUE
144 | bus_LV_2208-4_0_5_node_129 | 0.4 | n |  | TRUE
145 | bus_LV_2208-4_0_5_node_131 | 0.4 | n |  | TRUE
146 | bus_MV_373_0_node_33 | 20 | n |  | TRUE

## load
| name | bus | p_mw | q_mvar | const_z_percent | const_i_percent | sn_mva | scaling | in_service | type
0 | LV_2208-4_0_5_load_0 | 0 | 0.0010671 | 0.00026744 | 0 | 0 |  | 1 | TRUE | wye
1 | LV_2208-4_0_5_load_1 | 1 | 0.00062699 | 0.00015714 | 0 | 0 |  | 1 | TRUE | wye
2 | LV_2208-4_0_5_load_2 | 2 | 0.0010413 | 0.00026098 | 0 | 0 |  | 1 | TRUE | wye
3 | LV_2208-4_0_5_load_4 | 4 | 0.0016411 | 0.00041129 | 0 | 0 |  | 1 | TRUE | wye
4 | LV_2208-4_0_5_load_20 | 5 | 0.00043868 | 0.00010994 | 0 | 0 |  | 1 | TRUE | wye
5 | LV_2208-4_0_5_load_17 | 6 | 0.0015525 | 0.00038909 | 0 | 0 |  | 1 | TRUE | wye
6 | LV_2208-4_0_5_load_24 | 7 | 0.0019661 | 0.00049276 | 0 | 0 |  | 1 | TRUE | wye
7 | LV_2208-4_0_5_load_18 | 9 | 0.0011282 | 0.00028276 | 0 | 0 |  | 1 | TRUE | wye
8 | LV_2208-4_0_5_load_31 | 10 | 0.0017557 | 0.00044003 | 0 | 0 |  | 1 | TRUE | wye
9 | LV_2208-4_0_5_load_21 | 11 | 0.0027551 | 0.0006905 | 0 | 0 |  | 1 | TRUE | wye
10 | LV_2208-4_0_5_load_23 | 13 | 0.00079413 | 0.00019903 | 0 | 0 |  | 1 | TRUE | wye
11 | LV_2208-4_0_5_load_5 | 14 | 0.0053219 | 0.0013338 | 0 | 0 |  | 1 | TRUE | wye
12 | LV_2208-4_0_5_load_63 | 17 | 0.0003523 | 8.8295e-05 | 0 | 0 |  | 1 | TRUE | wye
13 | LV_2208-4_0_5_load_62 | 19 | 0.00092993 | 0.00023306 | 0 | 0 |  | 1 | TRUE | wye
14 | LV_2208-4_0_5_load_57 | 22 | 0.0025168 | 0.00063078 | 0 | 0 |  | 1 | TRUE | wye
15 | LV_2208-4_0_5_load_81 | 23 | 0.0053098 | 0.0013308 | 0 | 0 |  | 1 | TRUE | wye
16 | LV_2208-4_0_5_load_148 | 25 | 0.0032629 | 0.00081777 | 0 | 0 |  | 1 | TRUE | wye
17 | LV_2208-4_0_5_load_150 | 27 | 0.0039528 | 0.00099067 | 0 | 0 |  | 1 | TRUE | wye
18 | LV_2208-4_0_5_load_42 | 28 | 0.0035336 | 0.00088561 | 0 | 0 |  | 1 | TRUE | wye
19 | LV_2208-4_0_5_load_43 | 29 | 0.0013955 | 0.00034975 | 0 | 0 |  | 1 | TRUE | wye
20 | LV_2208-4_0_5_load_45 | 30 | 0.0012337 | 0.00030919 | 0 | 0 |  | 1 | TRUE | wye
21 | LV_2208-4_0_5_load_58 | 31 | 0.0039529 | 0.00099069 | 0 | 0 |  | 1 | TRUE | wye
22 | LV_2208-4_0_5_load_80 | 32 | 0.0050131 | 0.0012564 | 0 | 0 |  | 1 | TRUE | wye
23 | LV_2208-4_0_5_load_11 | 35 | 0.002242 | 0.00056189 | 0 | 0 |  | 1 | TRUE | wye
24 | LV_2208-4_0_5_load_59 | 37 | 0.0028848 | 0.000723 | 0 | 0 |  | 1 | TRUE | wye
25 | LV_2208-4_0_5_load_13 | 38 | 0.0054472 | 0.0013652 | 0 | 0 |  | 1 | TRUE | wye
26 | LV_2208-4_0_5_load_30 | 40 | 0.0023724 | 0.00059457 | 0 | 0 |  | 1 | TRUE | wye
27 | LV_2208-4_0_5_load_25 | 42 | 0.0022432 | 0.00056219 | 0 | 0 |  | 1 | TRUE | wye
28 | LV_2208-4_0_5_load_29 | 43 | 0.0028492 | 0.00071409 | 0 | 0 |  | 1 | TRUE | wye
29 | LV_2208-4_0_5_load_147 | 44 | 0.0060025 | 0.0015044 | 0 | 0 |  | 1 | TRUE | wye
30 | LV_2208-4_0_5_load_68 | 46 | 0.0040834 | 0.0010234 | 0 | 0 |  | 1 | TRUE | wye
31 | LV_2208-4_0_5_load_69 | 47 | 0.0034986 | 0.00087683 | 0 | 0 |  | 1 | TRUE | wye
32 | LV_2208-4_0_5_load_32 | 48 | 0.0027455 | 0.00068809 | 0 | 0 |  | 1 | TRUE | wye
33 | LV_2208-4_0_5_load_27 | 49 | 0.0022434 | 0.00056224 | 0 | 0 |  | 1 | TRUE | wye
34 | LV_2208-4_0_5_load_149 | 50 | 0.0055506 | 0.0013911 | 0 | 0 |  | 1 | TRUE | wye
35 | LV_2208-4_0_5_load_36 | 52 | 0.0036436 | 0.00091318 | 0 | 0 |  | 1 | TRUE | wye
36 | LV_2208-4_0_5_load_33 | 53 | 0.0028554 | 0.00071562 | 0 | 0 |  | 1 | TRUE | wye
37 | LV_2208-4_0_5_load_35 | 54 | 0.0020397 | 0.00051121 | 0 | 0 |  | 1 | TRUE | wye
38 | LV_2208-4_0_5_load_37 | 55 | 0.09342 | 0.023413 | 0 | 0 |  | 1 | TRUE | wye
39 | LV_2208-4_0_5_load_77 | 58 | 0.0041241 | 0.0010336 | 0 | 0 |  | 1 | TRUE | wye
40 | LV_2208-4_0_5_load_145 | 60 | 0.033104 | 0.0082968 | 0 | 0 |  | 1 | TRUE | wye
41 | LV_2208-4_0_5_load_47 | 62 | 0.0012145 | 0.00030439 | 0 | 0 |  | 1 | TRUE | wye
42 | LV_2208-4_0_5_load_48 | 63 | 0.0016671 | 0.00041782 | 0 | 0 |  | 1 | TRUE | wye
43 | LV_2208-4_0_5_load_49 | 64 | 0.0037972 | 0.00095168 | 0 | 0 |  | 1 | TRUE | wye
44 | LV_2208-4_0_5_load_50 | 65 | 0.0016492 | 0.00041332 | 0 | 0 |  | 1 | TRUE | wye
45 | LV_2208-4_0_5_load_51 | 68 | 0.0034315 | 0.00086001 | 0 | 0 |  | 1 | TRUE | wye
46 | LV_2208-4_0_5_load_52 | 69 | 0.0032517 | 0.00081496 | 0 | 0 |  | 1 | TRUE | wye
47 | LV_2208-4_0_5_load_54 | 70 | 0.0054363 | 0.0013625 | 0 | 0 |  | 1 | TRUE | wye
48 | LV_2208-4_0_5_load_65 | 71 | 0.004812 | 0.001206 | 0 | 0 |  | 1 | TRUE | wye
49 | LV_2208-4_0_5_load_56 | 72 | 0.0024399 | 0.0006115 | 0 | 0 |  | 1 | TRUE | wye
50 | LV_2208-4_0_5_load_130 | 73 | 0.0024856 | 0.00062296 | 0 | 0 |  | 1 | TRUE | wye
51 | LV_2208-4_0_5_load_64 | 74 | 0.0035562 | 0.00089127 | 0 | 0 |  | 1 | TRUE | wye
52 | LV_2208-4_0_5_load_125 | 75 | 0.0028883 | 0.00072387 | 0 | 0 |  | 1 | TRUE | wye
53 | LV_2208-4_0_5_load_116 | 77 | 0.00055367 | 0.00013876 | 0 | 0 |  | 1 | TRUE | wye
54 | LV_2208-4_0_5_load_113 | 78 | 0.0005162 | 0.00012937 | 0 | 0 |  | 1 | TRUE | wye
55 | LV_2208-4_0_5_load_66 | 80 | 0.0038312 | 0.00096019 | 0 | 0 |  | 1 | TRUE | wye
56 | LV_2208-4_0_5_load_67 | 81 | 0.0034027 | 0.0008528 | 0 | 0 |  | 1 | TRUE | wye
57 | LV_2208-4_0_5_load_76 | 82 | 0.0029344 | 0.00073543 | 0 | 0 |  | 1 | TRUE | wye
58 | LV_2208-4_0_5_load_75 | 83 | 0.0036442 | 0.00091332 | 0 | 0 |  | 1 | TRUE | wye
59 | LV_2208-4_0_5_load_70 | 84 | 0.003391 | 0.00084986 | 0 | 0 |  | 1 | TRUE | wye
60 | LV_2208-4_0_5_load_122 | 85 | 0.0016916 | 0.00042395 | 0 | 0 |  | 1 | TRUE | wye
61 | LV_2208-4_0_5_load_121 | 86 | 0.0013145 | 0.00032944 | 0 | 0 |  | 1 | TRUE | wye
62 | LV_2208-4_0_5_load_71 | 87 | 0.0041526 | 0.0010407 | 0 | 0 |  | 1 | TRUE | wye
63 | LV_2208-4_0_5_load_72 | 88 | 0.0020375 | 0.00051066 | 0 | 0 |  | 1 | TRUE | wye
64 | LV_2208-4_0_5_load_73 | 89 | 0.0031236 | 0.00078285 | 0 | 0 |  | 1 | TRUE | wye
65 | LV_2208-4_0_5_load_74 | 90 | 0.0041493 | 0.0010399 | 0 | 0 |  | 1 | TRUE | wye
66 | LV_2208-4_0_5_load_79 | 91 | 0.0030869 | 0.00077364 | 0 | 0 |  | 1 | TRUE | wye
67 | LV_2208-4_0_5_load_104 | 92 | 0.004228 | 0.0010596 | 0 | 0 |  | 1 | TRUE | wye
68 | LV_2208-4_0_5_load_82 | 94 | 0.0017039 | 0.00042705 | 0 | 0 |  | 1 | TRUE | wye
69 | LV_2208-4_0_5_load_83 | 95 | 0.0013287 | 0.00033301 | 0 | 0 |  | 1 | TRUE | wye
70 | LV_2208-4_0_5_load_84 | 96 | 0.001303 | 0.00032657 | 0 | 0 |  | 1 | TRUE | wye
71 | LV_2208-4_0_5_load_133 | 98 | 0.0011153 | 0.00027951 | 0 | 0 |  | 1 | TRUE | wye
72 | LV_2208-4_0_5_load_134 | 99 | 0.00093083 | 0.00023329 | 0 | 0 |  | 1 | TRUE | wye
73 | LV_2208-4_0_5_load_115 | 100 | 0.0009786 | 0.00024526 | 0 | 0 |  | 1 | TRUE | wye
74 | LV_2208-4_0_5_load_143 | 101 | 0.0014112 | 0.00035368 | 0 | 0 |  | 1 | TRUE | wye
75 | LV_2208-4_0_5_load_144 | 102 | 0.0011399 | 0.00028569 | 0 | 0 |  | 1 | TRUE | wye
76 | LV_2208-4_0_5_load_142 | 103 | 0.0014476 | 0.0003628 | 0 | 0 |  | 1 | TRUE | wye
77 | LV_2208-4_0_5_load_136 | 104 | 0.0030669 | 0.00076863 | 0 | 0 |  | 1 | TRUE | wye
78 | LV_2208-4_0_5_load_132 | 105 | 0.0012852 | 0.00032209 | 0 | 0 |  | 1 | TRUE | wye
79 | LV_2208-4_0_5_load_86 | 106 | 0.0014294 | 0.00035823 | 0 | 0 |  | 1 | TRUE | wye
80 | LV_2208-4_0_5_load_87 | 107 | 0.0013954 | 0.00034971 | 0 | 0 |  | 1 | TRUE | wye
81 | LV_2208-4_0_5_load_88 | 108 | 0.001607 | 0.00040274 | 0 | 0 |  | 1 | TRUE | wye
82 | LV_2208-4_0_5_load_89 | 109 | 0.0015454 | 0.00038732 | 0 | 0 |  | 1 | TRUE | wye
83 | LV_2208-4_0_5_load_90 | 110 | 0.0029075 | 0.00072868 | 0 | 0 |  | 1 | TRUE | wye
84 | LV_2208-4_0_5_load_137 | 113 | 0.0028216 | 0.00070717 | 0 | 0 |  | 1 | TRUE | wye
85 | LV_2208-4_0_5_load_107 | 114 | 0.0011996 | 0.00030065 | 0 | 0 |  | 1 | TRUE | wye
86 | LV_2208-4_0_5_load_141 | 115 | 0.0016062 | 0.00040255 | 0 | 0 |  | 1 | TRUE | wye
87 | LV_2208-4_0_5_load_140 | 116 | 0.0016101 | 0.00040353 | 0 | 0 |  | 1 | TRUE | wye
88 | LV_2208-4_0_5_load_119 | 117 | 0.0013523 | 0.00033892 | 0 | 0 |  | 1 | TRUE | wye
89 | LV_2208-4_0_5_load_118 | 119 | 0.0026645 | 0.00066779 | 0 | 0 |  | 1 | TRUE | wye
90 | LV_2208-4_0_5_load_91 | 120 | 0.0031046 | 0.00077808 | 0 | 0 |  | 1 | TRUE | wye
91 | LV_2208-4_0_5_load_94 | 123 | 0.0025509 | 0.00063931 | 0 | 0 |  | 1 | TRUE | wye
92 | LV_2208-4_0_5_load_95 | 124 | 0.0020372 | 0.00051057 | 0 | 0 |  | 1 | TRUE | wye
93 | LV_2208-4_0_5_load_96 | 125 | 0.0022541 | 0.00056493 | 0 | 0 |  | 1 | TRUE | wye
94 | LV_2208-4_0_5_load_97 | 126 | 0.0028421 | 0.00071231 | 0 | 0 |  | 1 | TRUE | wye
95 | LV_2208-4_0_5_load_98 | 128 | 0.0020721 | 0.00051933 | 0 | 0 |  | 1 | TRUE | wye
96 | LV_2208-4_0_5_load_114 | 129 | 0.0014941 | 0.00037445 | 0 | 0 |  | 1 | TRUE | wye
97 | LV_2208-4_0_5_load_111 | 130 | 0.00055897 | 0.00014009 | 0 | 0 |  | 1 | TRUE | wye
98 | LV_2208-4_0_5_load_108 | 131 | 0.0038346 | 0.00096105 | 0 | 0 |  | 1 | TRUE | wye
99 | LV_2208-4_0_5_load_100 | 132 | 0.002601 | 0.00065188 | 0 | 0 |  | 1 | TRUE | wye
100 | LV_2208-4_0_5_load_103 | 134 | 0.0026436 | 0.00066255 | 0 | 0 |  | 1 | TRUE | wye
101 | LV_2208-4_0_5_load_109 | 136 | 0.0023986 | 0.00060114 | 0 | 0 |  | 1 | TRUE | wye
102 | LV_2208-4_0_5_load_123 | 137 | 0.0008848 | 0.00022175 | 0 | 0 |  | 1 | TRUE | wye
103 | LV_2208-4_0_5_load_120 | 138 | 0.0015929 | 0.00039923 | 0 | 0 |  | 1 | TRUE | wye
104 | LV_2208-4_0_5_load_110 | 139 | 0.00073187 | 0.00018342 | 0 | 0 |  | 1 | TRUE | wye
105 | LV_2208-4_0_5_load_128 | 140 | 0.0017981 | 0.00045065 | 0 | 0 |  | 1 | TRUE | wye
106 | LV_2208-4_0_5_load_124 | 141 | 0.0017897 | 0.00044854 | 0 | 0 |  | 1 | TRUE | wye
107 | LV_2208-4_0_5_load_126 | 142 | 0.00056894 | 0.00014259 | 0 | 0 |  | 1 | TRUE | wye
108 | LV_2208-4_0_5_load_129 | 144 | 0.0057842 | 0.0014496 | 0 | 0 |  | 1 | TRUE | wye
109 | LV_2208-4_0_5_load_131 | 145 | 0.0025165 | 0.00063069 | 0 | 0 |  | 1 | TRUE | wye

## ext_grid
| name | bus | vm_pu | va_degree | slack_weight | in_service
0 |  | 139 | 1 | 0 | 1 | TRUE

## line
| name | std_type | from_bus | to_bus | length_km | r_ohm_per_km | x_ohm_per_km | c_nf_per_km | g_us_per_km | max_i_ka | df | parallel | type | in_service
0 | LV_2208-4_0_5_line_0 |  | 0 | 1 | 0.013801 | 0.125 | 0.08 | 261 | 0 | 0.364 | 1 | 1 | cs | TRUE
1 | LV_2208-4_0_5_line_1 |  | 0 | 2 | 0.027227 | 0.125 | 0.08 | 261 | 0 | 0.364 | 1 | 1 | cs | TRUE
2 | LV_2208-4_0_5_line_2 |  | 1 | 3 | 0.030207 | 0.125 | 0.08 | 261 | 0 | 0.364 | 1 | 1 | cs | TRUE
3 | LV_2208-4_0_5_line_3 |  | 2 | 4 | 0.036595 | 0.125 | 0.08 | 261 | 0 | 0.364 | 1 | 1 | cs | TRUE
4 | LV_2208-4_0_5_line_4 |  | 3 | 5 | 0.053523 | 0.125 | 0.08 | 261 | 0 | 0.364 | 1 | 1 | cs | TRUE
5 | LV_2208-4_0_5_line_5 |  | 3 | 6 | 0.0054182 | 0.125 | 0.08 | 261 | 0 | 0.364 | 1 | 1 | cs | TRUE
6 | LV_2208-4_0_5_line_6 |  | 4 | 7 | 0.031507 | 0.125 | 0.08 | 261 | 0 | 0.364 | 1 | 1 | cs | TRUE
7 | LV_2208-4_0_5_line_7 |  | 5 | 8 | 0.065141 | 0.125 | 0.08 | 261 | 0 | 0.364 | 1 | 1 | cs | TRUE
8 | LV_2208-4_0_5_line_8 |  | 6 | 9 | 0.01219 | 0.125 | 0.08 | 261 | 0 | 0.364 | 1 | 1 | cs | TRUE
9 | LV_2208-4_0_5_line_9 |  | 7 | 10 | 0.025022 | 0.125 | 0.08 | 261 | 0 | 0.364 | 1 | 1 | cs | TRUE
10 | LV_2208-4_0_5_line_10 |  | 8 | 21 | 0.004 | 0.125 | 0.08 | 261 | 0 | 0.364 | 1 | 1 | cs | TRUE
11 | LV_2208-4_0_5_line_11 |  | 8 | 23 | 0.027599 | 0.125 | 0.08 | 261 | 0 | 0.364 | 1 | 1 | cs | TRUE
12 | LV_2208-4_0_5_line_12 |  | 10 | 48 | 0.031844 | 0.125 | 0.08 | 261 | 0 | 0.364 | 1 | 1 | cs | TRUE
13 | LV_2208-4_0_5_line_13 |  | 11 | 12 | 0.10326 | 0.125 | 0.08 | 261 | 0 | 0.364 | 1 | 1 | cs | TRUE
14 | LV_2208-4_0_5_line_14 |  | 11 | 13 | 0.0036871 | 0.125 | 0.08 | 261 | 0 | 0.364 | 1 | 1 | cs | TRUE
15 | LV_2208-4_0_5_line_15 |  | 12 | 48 | 0.1338 | 0.125 | 0.08 | 261 | 0 | 0.364 | 1 | 1 | cs | TRUE
16 | LV_2208-4_0_5_line_16 |  | 14 | 15 | 0.057277 | 0.125 | 0.08 | 261 | 0 | 0.364 | 1 | 1 | cs | TRUE
17 | LV_2208-4_0_5_line_17 |  | 15 | 16 | 0.038542 | 0.125 | 0.08 | 261 | 0 | 0.364 | 1 | 1 | cs | TRUE
18 | LV_2208-4_0_5_line_18 |  | 15 | 17 | 0.095794 | 0.125 | 0.08 | 261 | 0 | 0.364 | 1 | 1 | cs | TRUE
19 | LV_2208-4_0_5_line_19 |  | 16 | 21 | 0.036518 | 0.125 | 0.08 | 261 | 0 | 0.364 | 1 | 1 | cs | TRUE
20 | LV_2208-4_0_5_line_20 |  | 16 | 22 | 0.01117 | 0.125 | 0.08 | 261 | 0 | 0.364 | 1 | 1 | cs | TRUE
21 | LV_2208-4_0_5_line_21 |  | 17 | 19 | 0.0019692 | 0.125 | 0.08 | 261 | 0 | 0.364 | 1 | 1 | cs | TRUE
22 | LV_2208-4_0_5_line_22 |  | 18 | 19 | 0.0295 | 0.125 | 0.08 | 261 | 0 | 0.364 | 1 | 1 | cs | TRUE
23 | LV_2208-4_0_5_line_23 |  | 18 | 20 | 0.10054 | 0.125 | 0.08 | 261 | 0 | 0.364 | 1 | 1 | cs | TRUE
24 | LV_2208-4_0_5_line_24 |  | 20 | 30 | 0.059799 | 0.125 | 0.08 | 261 | 0 | 0.364 | 1 | 1 | cs | TRUE
25 | LV_2208-4_0_5_line_25 |  | 20 | 28 | 0.02391 | 0.125 | 0.08 | 261 | 0 | 0.364 | 1 | 1 | cs | TRUE
26 | LV_2208-4_0_5_line_26 |  | 21 | 27 | 0.010985 | 0.125 | 0.08 | 261 | 0 | 0.364 | 1 | 1 | cs | TRUE
27 | LV_2208-4_0_5_line_27 |  | 22 | 31 | 0.026003 | 0.125 | 0.08 | 261 | 0 | 0.364 | 1 | 2 | cs | TRUE
28 | LV_2208-4_0_5_line_28 |  | 23 | 32 | 0.0018316 | 0.125 | 0.08 | 261 | 0 | 0.364 | 1 | 1 | cs | TRUE
29 | LV_2208-4_0_5_line_29 |  | 24 | 25 | 0.013871 | 0.125 | 0.08 | 261 | 0 | 0.364 | 1 | 1 | cs | TRUE
30 | LV_2208-4_0_5_line_30 |  | 24 | 26 | 0.036244 | 0.125 | 0.08 | 261 | 0 | 0.364 | 1 | 1 | cs | TRUE
31 | LV_2208-4_0_5_line_31 |  | 26 | 36 | 0.010108 | 0.125 | 0.08 | 261 | 0 | 0.364 | 1 | 4 | cs | TRUE
32 | LV_2208-4_0_5_line_32 |  | 26 | 37 | 0.0098998 | 0.125 | 0.08 | 261 | 0 | 0.364 | 1 | 4 | cs | TRUE
33 | LV_2208-4_0_5_line_33 |  | 26 | 33 | 0.037031 | 0.125 | 0.08 | 261 | 0 | 0.364 | 1 | 1 | cs | TRUE
34 | LV_2208-4_0_5_line_34 |  | 28 | 29 | 0.00091291 | 0.125 | 0.08 | 261 | 0 | 0.364 | 1 | 1 | cs | TRUE
35 | LV_2208-4_0_5_line_35 |  | 31 | 37 | 0.028037 | 0.125 | 0.08 | 261 | 0 | 0.364 | 1 | 4 | cs | TRUE
36 | LV_2208-4_0_5_line_36 |  | 33 | 34 | 0.016666 | 0.125 | 0.08 | 261 | 0 | 0.364 | 1 | 1 | cs | TRUE
37 | LV_2208-4_0_5_line_37 |  | 33 | 35 | 0.011699 | 0.125 | 0.08 | 261 | 0 | 0.364 | 1 | 1 | cs | TRUE
38 | LV_2208-4_0_5_line_38 |  | 34 | 39 | 0.010496 | 0.125 | 0.08 | 261 | 0 | 0.364 | 1 | 1 | cs | TRUE
39 | LV_2208-4_0_5_line_39 |  | 34 | 40 | 0.010158 | 0.125 | 0.08 | 261 | 0 | 0.364 | 1 | 1 | cs | TRUE
40 | LV_2208-4_0_5_line_40 |  | 35 | 38 | 0.0091597 | 0.125 | 0.08 | 261 | 0 | 0.364 | 1 | 1 | cs | TRUE
41 | LV_2208-4_0_5_line_41 |  | 36 | 44 | 0.023305 | 0.125 | 0.08 | 261 | 0 | 0.364 | 1 | 1 | cs | TRUE
42 | LV_2208-4_0_5_line_42 |  | 36 | 45 | 0.0365 | 0.125 | 0.08 | 261 | 0 | 0.364 | 1 | 4 | cs | TRUE
43 | LV_2208-4_0_5_line_43 |  | 39 | 41 | 0.011953 | 0.125 | 0.08 | 261 | 0 | 0.364 | 1 | 1 | cs | TRUE
44 | LV_2208-4_0_5_line_44 |  | 39 | 42 | 0.011754 | 0.125 | 0.08 | 261 | 0 | 0.364 | 1 | 1 | cs | TRUE
45 | LV_2208-4_0_5_line_45 |  | 40 | 43 | 0.010268 | 0.125 | 0.08 | 261 | 0 | 0.364 | 1 | 1 | cs | TRUE
46 | LV_2208-4_0_5_line_46 |  | 41 | 50 | 0.018697 | 0.125 | 0.08 | 261 | 0 | 0.364 | 1 | 1 | cs | TRUE
47 | LV_2208-4_0_5_line_47 |  | 41 | 51 | 0.028661 | 0.125 | 0.08 | 261 | 0 | 0.364 | 1 | 1 | cs | TRUE
48 | LV_2208-4_0_5_line_48 |  | 42 | 49 | 0.0063825 | 0.125 | 0.08 | 261 | 0 | 0.364 | 1 | 1 | cs | TRUE
49 | LV_2208-4_0_5_line_49 |  | 45 | 68 | 0.0053721 | 0.125 | 0.08 | 261 | 0 | 0.364 | 1 | 4 | cs | TRUE
50 | LV_2208-4_0_5_line_50 |  | 46 | 47 | 0.0026469 | 0.125 | 0.08 | 261 | 0 | 0.364 | 1 | 1 | cs | TRUE
51 | LV_2208-4_0_5_line_51 |  | 47 | 84 | 0.030804 | 0.125 | 0.08 | 261 | 0 | 0.364 | 1 | 1 | cs | TRUE
52 | LV_2208-4_0_5_line_52 |  | 51 | 52 | 0.022827 | 0.125 | 0.08 | 261 | 0 | 0.364 | 1 | 1 | cs | TRUE
53 | LV_2208-4_0_5_line_53 |  | 51 | 53 | 0.026247 | 0.125 | 0.08 | 261 | 0 | 0.364 | 1 | 1 | cs | TRUE
54 | LV_2208-4_0_5_line_54 |  | 53 | 54 | 0.014423 | 0.125 | 0.08 | 261 | 0 | 0.364 | 1 | 1 | cs | TRUE
55 | LV_2208-4_0_5_line_55 |  | 55 | 56 | 0.033408 | 0.125 | 0.08 | 261 | 0 | 0.364 | 1 | 1 | cs | TRUE
56 | LV_2208-4_0_5_line_56 |  | 56 | 57 | 0.095437 | 0.125 | 0.08 | 261 | 0 | 0.364 | 1 | 1 | cs | TRUE
57 | LV_2208-4_0_5_line_57 |  | 57 | 58 | 0.073472 | 0.125 | 0.08 | 261 | 0 | 0.364 | 1 | 2 | cs | TRUE
58 | LV_2208-4_0_5_line_58 |  | 57 | 59 | 0.05421 | 0.125 | 0.08 | 261 | 0 | 0.364 | 1 | 1 | cs | TRUE
59 | LV_2208-4_0_5_line_59 |  | 58 | 61 | 0.016758 | 0.125 | 0.08 | 261 | 0 | 0.364 | 1 | 4 | cs | TRUE
60 | LV_2208-4_0_5_line_60 |  | 59 | 60 | 0.068068 | 0.125 | 0.08 | 261 | 0 | 0.364 | 1 | 1 | cs | TRUE
61 | LV_2208-4_0_5_line_61 |  | 61 | 91 | 0.021527 | 0.125 | 0.08 | 261 | 0 | 0.364 | 1 | 4 | cs | TRUE
62 | LV_2208-4_0_5_line_62 |  | 61 | 90 | 0.038184 | 0.125 | 0.08 | 261 | 0 | 0.364 | 1 | 4 | cs | TRUE
63 | LV_2208-4_0_5_line_63 |  | 62 | 63 | 0.029126 | 0.125 | 0.08 | 261 | 0 | 0.364 | 1 | 1 | cs | TRUE
64 | LV_2208-4_0_5_line_64 |  | 62 | 64 | 0.014928 | 0.125 | 0.08 | 261 | 0 | 0.364 | 1 | 1 | cs | TRUE
65 | LV_2208-4_0_5_line_65 |  | 64 | 65 | 0.010994 | 0.125 | 0.08 | 261 | 0 | 0.364 | 1 | 1 | cs | TRUE
66 | LV_2208-4_0_5_line_66 |  | 65 | 66 | 0.093362 | 0.125 | 0.08 | 261 | 0 | 0.364 | 1 | 1 | cs | TRUE
67 | LV_2208-4_0_5_line_67 |  | 66 | 67 | 0.092553 | 0.125 | 0.08 | 261 | 0 | 0.364 | 1 | 1 | cs | TRUE
68 | LV_2208-4_0_5_line_68 |  | 67 | 76 | 0.050636 | 0.125 | 0.08 | 261 | 0 | 0.364 | 1 | 1 | cs | TRUE
69 | LV_2208-4_0_5_line_69 |  | 67 | 77 | 0.028991 | 0.125 | 0.08 | 261 | 0 | 0.364 | 1 | 1 | cs | TRUE
70 | LV_2208-4_0_5_line_70 |  | 68 | 69 | 0.068272 | 0.125 | 0.08 | 261 | 0 | 0.364 | 1 | 4 | cs | TRUE
71 | LV_2208-4_0_5_line_71 |  | 69 | 70 | 0.044761 | 0.125 | 0.08 | 261 | 0 | 0.364 | 1 | 4 | cs | TRUE
72 | LV_2208-4_0_5_line_72 |  | 70 | 71 | 0.04141 | 0.125 | 0.08 | 261 | 0 | 0.364 | 1 | 4 | cs | TRUE
73 | LV_2208-4_0_5_line_73 |  | 71 | 74 | 0.0076218 | 0.125 | 0.08 | 261 | 0 | 0.364 | 1 | 4 | cs | TRUE
74 | LV_2208-4_0_5_line_74 |  | 72 | 73 | 0.023834 | 0.125 | 0.08 | 261 | 0 | 0.364 | 1 | 1 | cs | TRUE
75 | LV_2208-4_0_5_line_75 |  | 73 | 75 | 0.012526 | 0.125 | 0.08 | 261 | 0 | 0.364 | 1 | 1 | cs | TRUE
76 | LV_2208-4_0_5_line_76 |  | 74 | 80 | 0.014636 | 0.125 | 0.08 | 261 | 0 | 0.364 | 1 | 4 | cs | TRUE
77 | LV_2208-4_0_5_line_77 |  | 75 | 141 | 0.024672 | 0.125 | 0.08 | 261 | 0 | 0.364 | 1 | 1 | cs | TRUE
78 | LV_2208-4_0_5_line_78 |  | 76 | 103 | 0.013587 | 0.125 | 0.08 | 261 | 0 | 0.364 | 1 | 1 | cs | TRUE
79 | LV_2208-4_0_5_line_79 |  | 76 | 112 | 0.036331 | 0.125 | 0.08 | 261 | 0 | 0.364 | 1 | 1 | cs | TRUE
80 | LV_2208-4_0_5_line_80 |  | 77 | 100 | 4.3954e-05 | 0.125 | 0.08 | 261 | 0 | 0.364 | 1 | 1 | cs | TRUE
81 | LV_2208-4_0_5_line_81 |  | 78 | 79 | 0.055276 | 0.125 | 0.08 | 261 | 0 | 0.364 | 1 | 1 | cs | TRUE
82 | LV_2208-4_0_5_line_82 |  | 79 | 130 | 0.029427 | 0.125 | 0.08 | 261 | 0 | 0.364 | 1 | 1 | cs | TRUE
83 | LV_2208-4_0_5_line_83 |  | 79 | 133 | 0.014854 | 0.125 | 0.08 | 261 | 0 | 0.364 | 1 | 1 | cs | TRUE
84 | LV_2208-4_0_5_line_84 |  | 80 | 81 | 0.013442 | 0.125 | 0.08 | 261 | 0 | 0.364 | 1 | 4 | cs | TRUE
85 | LV_2208-4_0_5_line_85 |  | 81 | 82 | 0.013629 | 0.125 | 0.08 | 261 | 0 | 0.364 | 1 | 4 | cs | TRUE
86 | LV_2208-4_0_5_line_86 |  | 82 | 83 | 0.0051472 | 0.125 | 0.08 | 261 | 0 | 0.364 | 1 | 4 | cs | TRUE
87 | LV_2208-4_0_5_line_87 |  | 83 | 89 | 0.01852 | 0.125 | 0.08 | 261 | 0 | 0.364 | 1 | 4 | cs | TRUE
88 | LV_2208-4_0_5_line_88 |  | 84 | 85 | 0.037262 | 0.125 | 0.08 | 261 | 0 | 0.364 | 1 | 1 | cs | TRUE
89 | LV_2208-4_0_5_line_89 |  | 85 | 86 | 0.027446 | 0.125 | 0.08 | 261 | 0 | 0.364 | 1 | 1 | cs | TRUE
90 | LV_2208-4_0_5_line_90 |  | 86 | 138 | 0.028418 | 0.125 | 0.08 | 261 | 0 | 0.364 | 1 | 1 | cs | TRUE
91 | LV_2208-4_0_5_line_91 |  | 87 | 88 | 0.017777 | 0.125 | 0.08 | 261 | 0 | 0.364 | 1 | 4 | cs | TRUE
92 | LV_2208-4_0_5_line_92 |  | 87 | 89 | 0.0049955 | 0.125 | 0.08 | 261 | 0 | 0.364 | 1 | 4 | cs | TRUE
93 | LV_2208-4_0_5_line_93 |  | 88 | 90 | 0.0050736 | 0.125 | 0.08 | 261 | 0 | 0.364 | 1 | 4 | cs | TRUE
94 | LV_2208-4_0_5_line_94 |  | 91 | 92 | 0.030553 | 0.125 | 0.08 | 261 | 0 | 0.364 | 1 | 4 | cs | TRUE
95 | LV_2208-4_0_5_line_95 |  | 92 | 93 | 0.019306 | 0.125 | 0.08 | 261 | 0 | 0.364 | 1 | 4 | cs | TRUE
96 | LV_2208-4_0_5_line_96 |  | 93 | 134 | 0.04695 | 0.125 | 0.08 | 261 | 0 | 0.364 | 1 | 4 | cs | TRUE
97 | LV_2208-4_0_5_line_97 |  | 93 | 132 | 0.028285 | 0.125 | 0.08 | 261 | 0 | 0.364 | 1 | 1 | cs | TRUE
98 | LV_2208-4_0_5_line_98 |  | 94 | 95 | 0.027108 | 0.125 | 0.08 | 261 | 0 | 0.364 | 1 | 1 | cs | TRUE
99 | LV_2208-4_0_5_line_99 |  | 94 | 96 | 0.0050586 | 0.125 | 0.08 | 261 | 0 | 0.364 | 1 | 1 | cs | TRUE
100 | LV_2208-4_0_5_line_100 |  | 95 | 97 | 0.0053786 | 0.125 | 0.08 | 261 | 0 | 0.364 | 1 | 1 | cs | TRUE
101 | LV_2208-4_0_5_line_101 |  | 97 | 98 | 0.018986 | 0.125 | 0.08 | 261 | 0 | 0.364 | 1 | 1 | cs | TRUE
102 | LV_2208-4_0_5_line_102 |  | 97 | 99 | 0.029023 | 0.125 | 0.08 | 261 | 0 | 0.364 | 1 | 1 | cs | TRUE
103 | LV_2208-4_0_5_line_103 |  | 99 | 104 | 0.014002 | 0.125 | 0.08 | 261 | 0 | 0.364 | 1 | 1 | cs | TRUE
104 | LV_2208-4_0_5_line_104 |  | 99 | 105 | 0.028556 | 0.125 | 0.08 | 261 | 0 | 0.364 | 1 | 1 | cs | TRUE
105 | LV_2208-4_0_5_line_105 |  | 101 | 102 | 0.0171 | 0.125 | 0.08 | 261 | 0 | 0.364 | 1 | 1 | cs | TRUE
106 | LV_2208-4_0_5_line_106 |  | 101 | 103 | 0.019565 | 0.125 | 0.08 | 261 | 0 | 0.364 | 1 | 1 | cs | TRUE
107 | LV_2208-4_0_5_line_107 |  | 105 | 143 | 0.00066344 | 0.125 | 0.08 | 261 | 0 | 0.364 | 1 | 1 | cs | TRUE
108 | LV_2208-4_0_5_line_108 |  | 106 | 107 | 0.031553 | 0.125 | 0.08 | 261 | 0 | 0.364 | 1 | 1 | cs | TRUE
109 | LV_2208-4_0_5_line_109 |  | 106 | 108 | 0.024736 | 0.125 | 0.08 | 261 | 0 | 0.364 | 1 | 1 | cs | TRUE
110 | LV_2208-4_0_5_line_110 |  | 107 | 109 | 0.025086 | 0.125 | 0.08 | 261 | 0 | 0.364 | 1 | 1 | cs | TRUE
111 | LV_2208-4_0_5_line_111 |  | 108 | 110 | 0.032915 | 0.125 | 0.08 | 261 | 0 | 0.364 | 1 | 1 | cs | TRUE
112 | LV_2208-4_0_5_line_112 |  | 109 | 114 | 0.01457 | 0.125 | 0.08 | 261 | 0 | 0.364 | 1 | 1 | cs | TRUE
113 | LV_2208-4_0_5_line_113 |  | 109 | 115 | 0.044719 | 0.125 | 0.08 | 261 | 0 | 0.364 | 1 | 1 | cs | TRUE
114 | LV_2208-4_0_5_line_114 |  | 110 | 117 | 0.031405 | 0.125 | 0.08 | 261 | 0 | 0.364 | 1 | 1 | cs | TRUE
115 | LV_2208-4_0_5_line_115 |  | 111 | 112 | 0.033895 | 0.125 | 0.08 | 261 | 0 | 0.364 | 1 | 1 | cs | TRUE
116 | LV_2208-4_0_5_line_116 |  | 111 | 113 | 0.021414 | 0.125 | 0.08 | 261 | 0 | 0.364 | 1 | 1 | cs | TRUE
117 | LV_2208-4_0_5_line_117 |  | 112 | 116 | 0.017195 | 0.125 | 0.08 | 261 | 0 | 0.364 | 1 | 1 | cs | TRUE
118 | LV_2208-4_0_5_line_118 |  | 114 | 118 | 0.011234 | 0.125 | 0.08 | 261 | 0 | 0.364 | 1 | 1 | cs | TRUE
119 | LV_2208-4_0_5_line_119 |  | 115 | 116 | 0.020385 | 0.125 | 0.08 | 261 | 0 | 0.364 | 1 | 1 | cs | TRUE
120 | LV_2208-4_0_5_line_120 |  | 117 | 119 | 0.023999 | 0.125 | 0.08 | 261 | 0 | 0.364 | 1 | 1 | cs | TRUE
121 | LV_2208-4_0_5_line_121 |  | 118 | 131 | 0.020354 | 0.125 | 0.08 | 261 | 0 | 0.364 | 1 | 1 | cs | TRUE
122 | LV_2208-4_0_5_line_122 |  | 118 | 128 | 0.016119 | 0.125 | 0.08 | 261 | 0 | 0.364 | 1 | 1 | cs | TRUE
123 | LV_2208-4_0_5_line_123 |  | 120 | 121 | 0.017154 | 0.125 | 0.08 | 261 | 0 | 0.364 | 1 | 1 | cs | TRUE
124 | LV_2208-4_0_5_line_124 |  | 120 | 122 | 0.021413 | 0.125 | 0.08 | 261 | 0 | 0.364 | 1 | 1 | cs | TRUE
125 | LV_2208-4_0_5_line_125 |  | 121 | 123 | 0.040042 | 0.125 | 0.08 | 261 | 0 | 0.364 | 1 | 1 | cs | TRUE
126 | LV_2208-4_0_5_line_126 |  | 121 | 124 | 0.030368 | 0.125 | 0.08 | 261 | 0 | 0.364 | 1 | 1 | cs | TRUE
127 | LV_2208-4_0_5_line_127 |  | 122 | 125 | 0.020662 | 0.125 | 0.08 | 261 | 0 | 0.364 | 1 | 1 | cs | TRUE
128 | LV_2208-4_0_5_line_128 |  | 122 | 126 | 0.012914 | 0.125 | 0.08 | 261 | 0 | 0.364 | 1 | 1 | cs | TRUE
129 | LV_2208-4_0_5_line_129 |  | 123 | 127 | 0.032926 | 0.125 | 0.08 | 261 | 0 | 0.364 | 1 | 1 | cs | TRUE
130 | LV_2208-4_0_5_line_130 |  | 126 | 128 | 0.03271 | 0.125 | 0.08 | 261 | 0 | 0.364 | 1 | 1 | cs | TRUE
131 | LV_2208-4_0_5_line_131 |  | 127 | 129 | 0.018501 | 0.125 | 0.08 | 261 | 0 | 0.364 | 1 | 1 | cs | TRUE
132 | LV_2208-4_0_5_line_132 |  | 127 | 130 | 0.011076 | 0.125 | 0.08 | 261 | 0 | 0.364 | 1 | 1 | cs | TRUE
133 | LV_2208-4_0_5_line_133 |  | 129 | 142 | 0.0020091 | 0.125 | 0.08 | 261 | 0 | 0.364 | 1 | 1 | cs | TRUE
134 | LV_2208-4_0_5_line_134 |  | 132 | 133 | 0.026674 | 0.125 | 0.08 | 261 | 0 | 0.364 | 1 | 1 | cs | TRUE
135 | LV_2208-4_0_5_line_135 |  | 133 | 135 | 0.050603 | 0.125 | 0.08 | 261 | 0 | 0.364 | 1 | 1 | cs | TRUE
136 | LV_2208-4_0_5_line_136 |  | 134 | 136 | 0.030124 | 0.125 | 0.08 | 261 | 0 | 0.364 | 1 | 4 | cs | TRUE
137 | LV_2208-4_0_5_line_137 |  | 135 | 137 | 0.017203 | 0.125 | 0.08 | 261 | 0 | 0.364 | 1 | 1 | cs | TRUE
138 | LV_2208-4_0_5_line_138 |  | 135 | 138 | 0.0066954 | 0.125 | 0.08 | 261 | 0 | 0.364 | 1 | 1 | cs | TRUE
139 | LV_2208-4_0_5_line_139 |  | 136 | 139 | 0.021307 | 0.125 | 0.08 | 261 | 0 | 0.364 | 1 | 4 | cs | TRUE
140 | LV_2208-4_0_5_line_140 |  | 137 | 140 | 0.023294 | 0.125 | 0.08 | 261 | 0 | 0.364 | 1 | 1 | cs | TRUE
141 | LV_2208-4_0_5_line_141 |  | 139 | 141 | 0.012007 | 0.125 | 0.08 | 261 | 0 | 0.364 | 1 | 1 | cs | TRUE
142 | LV_2208-4_0_5_line_142 |  | 140 | 144 | 0.0062726 | 0.125 | 0.08 | 261 | 0 | 0.364 | 1 | 1 | cs | TRUE
143 | LV_2208-4_0_5_line_143 |  | 142 | 143 | 0.029895 | 0.125 | 0.08 | 261 | 0 | 0.364 | 1 | 1 | cs | TRUE
144 | LV_2208-4_0_5_line_144 |  | 143 | 145 | 0.016591 | 0.125 | 0.08 | 261 | 0 | 0.364 | 1 | 1 | cs | TRUE

## trafo
| name | std_type | hv_bus | lv_bus | sn_mva | vn_hv_kv | vn_lv_kv | vk_percent | vkr_percent | pfe_kw | i0_percent | shift_degree | tap_side | tap_neutral | tap_min | tap_max | tap_step_percent | tap_step_degree | tap_pos | tap_phase_shifter | parallel | df | in_service
0 | LV_2208-4_0_5_trafo_110 | 0.63 MVA 20/0.4 kV | 146 | 139 | 0.63 | 20 | 0.4 | 6 | 1.206 | 1.65 | 0.2619 | 150 | hv | 0 | -2 | 2 | 2.5 | 0 | 0 | FALSE | 1 | 1 | TRUE

## line_geodata
| x0 | y0 | x1 | y1 | x2 | y2 | x3 | y3 | x4 | y4 | x5 | y5 | x6 | y6 | x7 | y7 | x8 | y8 | x9 | y9 | x10 | y10 | x11 | y11 | x12 | y12
0 | 2573545.272 | 1181848.8937 | 2573549.9413 | 1181850.0211 | 2573558.8103 | 1181851.5388
1 | 2573545.272 | 1181848.8937 | 2573524.5323 | 1181843.886 | 2573518.6781 | 1181843.2281
2 | 2573573.7422 | 1181834.4632 | 2573570.4341 | 1181844.4052 | 2573569.3817 | 1181853.3479 | 2573558.8103 | 1181851.5388
3 | 2573482.5268 | 1181837.9627 | 2573493.524 | 1181838.9765 | 2573505.7845 | 1181841.7791 | 2573518.6781 | 1181843.2281
4 | 2573573.7422 | 1181834.4632 | 2573525.949 | 1181810.3692
5 | 2573573.7422 | 1181834.4632 | 2573578.5695 | 1181836.9236
6 | 2573482.5268 | 1181837.9627 | 2573470.7444 | 1181836.8765 | 2573451.0924 | 1181835.9375
7 | 2573502.4335 | 1181754.3039 | 2573500.8231 | 1181763.0823 | 2573500.9682 | 1181771.6861 | 2573502.8636 | 1181780.6602 | 2573506.8382 | 1181790.1586 | 2573513.924 | 1181800.3881 | 2573523.8368 | 1181809.3044 | 2573525.949 | 1181810.3692
8 | 2573589.4302 | 1181842.4593 | 2573578.5695 | 1181836.9236
9 | 2573451.0924 | 1181835.9375 | 2573444.9906 | 1181835.6459 | 2573426.0817 | 1181835.2398
10 | 2573502.4335 | 1181754.3039 | 2573498.8897 | 1181752.4298
11 | 2573502.4335 | 1181754.3039 | 2573526.7512 | 1181767.3558
12 | 2573394.3631 | 1181837.0497 | 2573412.4051 | 1181834.946 | 2573426.0817 | 1181835.2398
13 | 2573369.8811 | 1181968.5941 | 2573379.797 | 1181967.9162 | 2573449.2468 | 1181973.6657 | 2573462.7116 | 1181977.7746 | 2573472.0655 | 1181979.7386
14 | 2573475.6739 | 1181980.4963 | 2573472.0655 | 1181979.7386
15 | 2573394.3631 | 1181837.0497 | 2573369.8811 | 1181968.5941
16 | 2573528.5558 | 1181730.0643 | 2573544.8813 | 1181742.0427 | 2573573.6337 | 1181765.3753
17 | 2573498.6032 | 1181718.8469 | 2573497.3309 | 1181722.9546 | 2573502.0342 | 1181724.5568 | 2573507.3692 | 1181725.6893 | 2573511.7221 | 1181725.7701 | 2573516.5533 | 1181725.2261 | 2573520.8607 | 1181723.6507 | 2573526.632 | 1181728.4609 | 2573528.5558 | 1181730.0643
18 | 2573528.5558 | 1181730.0643 | 2573587.4008 | 1181654.4756
19 | 2573498.6032 | 1181718.8469 | 2573497.3309 | 1181722.9546 | 2573495.6917 | 1181726.9529 | 2573497.3225 | 1181727.9239 | 2573498.9637 | 1181729.5397 | 2573500.4314 | 1181731.6121 | 2573501.0452 | 1181733.9772 | 2573501.4472 | 1181738.5334 | 2573500.7819 | 1181743.4834 | 2573498.8897 | 1181752.4298
20 | 2573498.6032 | 1181718.8469 | 2573490.3679 | 1181716.3043 | 2573488.0046 | 1181715.3446
21 | 2573587.4008 | 1181654.4756 | 2573589.2914 | 1181655.026
22 | 2573616.4813 | 1181665.3194 | 2573612.5255 | 1181661.7906 | 2573589.2914 | 1181655.026
23 | 2573584.1268 | 1181634.2128 | 2573588.9192 | 1181635.2144 | 2573597.7964 | 1181637.8543 | 2573624.1505 | 1181646.8759 | 2573637.1604 | 1181651.5876 | 2573641.0336 | 1181653.6827 | 2573643.549 | 1181656.1284 | 2573646.9908 | 1181660.849 | 2573639.1874 | 1181661.0169 | 2573628.6102 | 1181662.4754 | 2573616.4813 | 1181665.3194
24 | 2573570.7909 | 1181576.5751 | 2573582.4618 | 1181608.24 | 2573583.8965 | 1181621.8518 | 2573584.1268 | 1181634.2128
25 | 2573584.1268 | 1181634.2128 | 2573560.416 | 1181631.1316
26 | 2573492.2488 | 1181744.3773 | 2573495.0168 | 1181750.3903 | 2573498.8897 | 1181752.4298
27 | 2573488.0046 | 1181715.3446 | 2573463.9124 | 1181705.561
28 | 2573528.365 | 1181768.2219 | 2573526.7512 | 1181767.3558
29 | 2573457.6282 | 1181706.8559 | 2573455.979 | 1181720.6259
30 | 2573428.7633 | 1181691.2872 | 2573427.4656 | 1181694.8281 | 2573433.5092 | 1181697.3136 | 2573457.6282 | 1181706.8559
31 | 2573419.3768 | 1181687.4714 | 2573428.7633 | 1181691.2872
32 | 2573428.7633 | 1181691.2872 | 2573437.9356 | 1181695.012
33 | 2573428.7633 | 1181691.2872 | 2573427.4656 | 1181694.8281 | 2573433.5092 | 1181697.3136 | 2573432.5092 | 1181709.3911 | 2573430.7869 | 1181723.8952
34 | 2573559.5107 | 1181631.014 | 2573560.416 | 1181631.1316
35 | 2573463.9124 | 1181705.561 | 2573437.9356 | 1181695.012
36 | 2573430.7869 | 1181723.8952 | 2573428.6765 | 1181740.4243
37 | 2573430.7869 | 1181723.8952 | 2573419.17 | 1181722.5128
38 | 2573428.6765 | 1181740.4243 | 2573427.547 | 1181750.857
39 | 2573428.6765 | 1181740.4243 | 2573438.7969 | 1181741.3004
40 | 2573410.0745 | 1181721.4305 | 2573419.17 | 1181722.5128
41 | 2573419.3768 | 1181687.4714 | 2573397.6671 | 1181678.8413
42 | 2573419.7591 | 1181651.5621 | 2573420.9547 | 1181654.2581 | 2573421.7343 | 1181657.8566 | 2573422.1302 | 1181664.4582 | 2573421.9031 | 1181671.7519 | 2573421.0985 | 1181679.693 | 2573420.098 | 1181684.8112 | 2573419.3768 | 1181687.4714
43 | 2573427.547 | 1181750.857 | 2573426.7801 | 1181758.6867 | 2573426.4622 | 1181762.7569
44 | 2573427.547 | 1181750.857 | 2573415.8861 | 1181749.3815
45 | 2573449.0271 | 1181742.186 | 2573438.7969 | 1181741.3004
46 | 2573426.4622 | 1181762.7569 | 2573425.3315 | 1181767.7757 | 2573421.082 | 1181775.4875 | 2573417.8906 | 1181779.0146
47 | 2573426.4622 | 1181762.7569 | 2573439.3706 | 1181768.7026 | 2573452.2214 | 1181775.449
48 | 2573409.554 | 1181748.5803 | 2573415.8861 | 1181749.3815
49 | 2573419.7591 | 1181651.5621 | 2573422.6177 | 1181647.0136 | 2573422.6177 | 1181647.0136
50 | 2573350.156 | 1181671.2551 | 2573347.5364 | 1181670.8757
51 | 2573347.5364 | 1181670.8757 | 2573343.7868 | 1181670.3326 | 2573316.8617 | 1181668.1278
52 | 2573452.2214 | 1181775.449 | 2573447.8164 | 1181797.8472
53 | 2573452.2214 | 1181775.449 | 2573454.6766 | 1181776.3497 | 2573457.0617 | 1181776.9616 | 2573477.8685 | 1181780.8614
54 | 2573488.9995 | 1181788.1923 | 2573484.8723 | 1181782.1742 | 2573477.8685 | 1181780.8614
55 | 2573298.9451 | 1181434.1541 | 2573330.8636 | 1181444.0167
56 | 2573230.098 | 1181450.1372 | 2573231.8369 | 1181444.5487 | 2573244.3252 | 1181448.5616 | 2573288.1295 | 1181462.6284 | 2573298.9451 | 1181434.1541
57 | 2573230.098 | 1181450.1372 | 2573208.9053 | 1181520.4861
58 | 2573221.0208 | 1181418.3613 | 2573223.5608 | 1181421.1069 | 2573224.6421 | 1181423.8146 | 2573224.6374 | 1181426.1825 | 2573224.2405 | 1181427.9297 | 2573223.1015 | 1181429.3689 | 2573220.8007 | 1181430.5687 | 2573218.1909 | 1181430.9806 | 2573214.2425 | 1181430.8983 | 2573209.7416 | 1181438.7448 | 2573230.098 | 1181450.1372
59 | 2573204.0713 | 1181536.5323 | 2573208.9053 | 1181520.4861
60 | 2573221.0208 | 1181418.3613 | 2573217.8107 | 1181416.0301 | 2573161.8305 | 1181384.8041
61 | 2573204.0713 | 1181536.5323 | 2573197.8381 | 1181557.1374
62 | 2573204.0713 | 1181536.5323 | 2573241.0722 | 1181545.9641
63 | 2572945.8436 | 1181465.5906 | 2572917.6879 | 1181458.134
64 | 2572945.8436 | 1181465.5906 | 2572954.0222 | 1181467.7566 | 2572959.5584 | 1181471.0999 | 2572959.5584 | 1181471.0999
65 | 2572962.3021 | 1181481.4238 | 2572962.1532 | 1181475.8017 | 2572959.5584 | 1181471.0999
66 | 2572958.447 | 1181573.047 | 2572955.677 | 1181566.734 | 2572953.4395 | 1181559.9629 | 2572952.3637 | 1181553.431 | 2572952.7461 | 1181546.8036 | 2572962.3098 | 1181481.7152 | 2572962.3021 | 1181481.4238
67 | 2572958.447 | 1181573.047 | 2572893.8857 | 1181639.3631
68 | 2572893.1686 | 1181689.9817 | 2572893.8857 | 1181639.3631
69 | 2572893.8857 | 1181639.3631 | 2572912.0756 | 1181639.4807 | 2572912.1246 | 1181650.2811
70 | 2573422.6177 | 1181647.0136 | 2573422.4271 | 1181643.6572 | 2573416.1385 | 1181639.3273 | 2573416.1926 | 1181637.7596 | 2573422.9351 | 1181637.6963 | 2573422.9881 | 1181635.884 | 2573413.4533 | 1181631.3685 | 2573411.0852 | 1181627.7216 | 2573411.194 | 1181626.4426 | 2573418.1595 | 1181621.5869 | 2573417.7711 | 1181620.1101 | 2573404.096 | 1181616.9693 | 2573400.4298 | 1181611.1002
71 | 2573400.4298 | 1181611.1002 | 2573389.8444 | 1181594.1542 | 2573382.1394 | 1181578.7138 | 2573377.7156 | 1181572.6268
72 | 2573377.7156 | 1181572.6268 | 2573371.5977 | 1181564.2088 | 2573340.8642 | 1181560.1281
73 | 2573333.3087 | 1181559.1249 | 2573340.8642 | 1181560.1281
74 | 2573352.4103 | 1181631.555 | 2573330.8742 | 1181627.6013 | 2573328.9501 | 1181627.3663
75 | 2573316.5165 | 1181625.8477 | 2573328.9501 | 1181627.3663
76 | 2573333.3087 | 1181559.1249 | 2573318.8003 | 1181557.1986
77 | 2573316.5165 | 1181625.8477 | 2573301.6345 | 1181624.03 | 2573292.0205 | 1181622.9063
78 | 2572893.1686 | 1181689.9817 | 2572906.755 | 1181690.1418
79 | 2572893.1686 | 1181689.9817 | 2572889.3799 | 1181693.0783 | 2572889.467 | 1181712.2657 | 2572889.5226 | 1181724.5162
80 | 2572912.1248 | 1181650.325 | 2572912.1246 | 1181650.2811
81 | 2573151.8783 | 1181655.651 | 2573136.8034 | 1181653.6955 | 2573130.0401 | 1181652.5253 | 2573107.07 | 1181649.0046 | 2573097.2671 | 1181647.1739
82 | 2573151.8783 | 1181655.651 | 2573135.2773 | 1181679.9481
83 | 2573151.8783 | 1181655.651 | 2573166.6918 | 1181657.2186
84 | 2573305.4757 | 1181555.4294 | 2573318.8003 | 1181557.1986
85 | 2573305.4757 | 1181555.4294 | 2573291.9651 | 1181553.6356
86 | 2573286.8627 | 1181552.9581 | 2573291.9651 | 1181553.6356
87 | 2573286.8627 | 1181552.9581 | 2573268.5039 | 1181550.5205
88 | 2573279.7236 | 1181665.0867 | 2573316.8617 | 1181668.1278
89 | 2573279.7236 | 1181665.0867 | 2573252.3688 | 1181662.8467
90 | 2573224.0236 | 1181660.8251 | 2573233.6492 | 1181661.4315 | 2573239.7751 | 1181661.8154 | 2573252.3688 | 1181662.8467
91 | 2573263.5519 | 1181549.863 | 2573248.5578 | 1181547.8722 | 2573245.9887 | 1181547.2173
92 | 2573263.5519 | 1181549.863 | 2573268.5039 | 1181550.5205
93 | 2573241.0722 | 1181545.9641 | 2573245.9887 | 1181547.2173
94 | 2573188.9913 | 1181586.3819 | 2573197.8381 | 1181557.1374
95 | 2573183.4013 | 1181604.8607 | 2573188.9913 | 1181586.3819
96 | 2573183.4013 | 1181604.8607 | 2573210.1927 | 1181612.4667 | 2573220.4193 | 1181614.5553 | 2573228.9793 | 1181615.8796
97 | 2573183.4013 | 1181604.8607 | 2573174.802 | 1181631.8072
98 | 2572990.5482 | 1181671.6936 | 2572997.9117 | 1181667.7179 | 2573016.4074 | 1181670.7353
99 | 2572986.0969 | 1181674.0969 | 2572990.5482 | 1181671.6936
100 | 2573021.7158 | 1181671.6013 | 2573016.4074 | 1181670.7353
101 | 2573021.7158 | 1181671.6013 | 2573018.2188 | 1181690.2602
102 | 2573021.7158 | 1181671.6013 | 2573050.4412 | 1181676.2852
103 | 2573050.4412 | 1181676.2852 | 2573048.3273 | 1181690.1242
104 | 2573050.4412 | 1181676.2852 | 2573078.6263 | 1181680.8732
105 | 2572926.3187 | 1181690.3723 | 2572943.4172 | 1181690.5738
106 | 2572906.755 | 1181690.1418 | 2572926.3187 | 1181690.3723
107 | 2573079.2811 | 1181680.9798 | 2573078.6263 | 1181680.8732
108 | 2572949.6748 | 1181790.9627 | 2572949.6353 | 1181788.8996 | 2572959.9505 | 1181761.2727
109 | 2572949.6748 | 1181790.9627 | 2572949.7352 | 1181794.113 | 2572951.1774 | 1181798.9423 | 2572954.9024 | 1181802.0048 | 2572960.5415 | 1181804.525 | 2572966.0393 | 1181805.2544
110 | 2572959.9505 | 1181761.2727 | 2572967.8175 | 1181740.203 | 2572969.5872 | 1181738.3042
111 | 2572966.0393 | 1181805.2544 | 2572998.6686 | 1181809.5832
112 | 2572983.1597 | 1181735.8127 | 2572978.3323 | 1181735.1416 | 2572971.3967 | 1181736.3625 | 2572969.5872 | 1181738.3042
113 | 2572969.5872 | 1181738.3042 | 2572927.1022 | 1181724.3457
114 | 2573029.7633 | 1181813.9745 | 2573015.8055 | 1181811.8568 | 2572998.6686 | 1181809.5832
115 | 2572889.5226 | 1181724.5162 | 2572889.6116 | 1181744.115 | 2572889.6765 | 1181758.411
116 | 2572889.6765 | 1181758.411 | 2572911.0894 | 1181758.1554
117 | 2572889.5226 | 1181724.5162 | 2572906.7175 | 1181724.4382
118 | 2572994.2865 | 1181737.3595 | 2572983.1597 | 1181735.8127
119 | 2572906.7175 | 1181724.4382 | 2572927.1022 | 1181724.3457
120 | 2573029.7633 | 1181813.9745 | 2573053.4908 | 1181817.5744
121 | 2572994.2865 | 1181737.3595 | 2572989.1296 | 1181757.0487
122 | 2572994.2865 | 1181737.3595 | 2573010.2529 | 1181739.573
123 | 2573093.3878 | 1181752.7649 | 2573076.5009 | 1181749.7506
124 | 2573055.4214 | 1181745.988 | 2573076.5009 | 1181749.7506
125 | 2573093.3878 | 1181752.7649 | 2573112.9463 | 1181717.8241
126 | 2573093.3878 | 1181752.7649 | 2573081.7606 | 1181780.8189
127 | 2573055.4214 | 1181745.988 | 2573049.7917 | 1181765.8682
128 | 2573055.4214 | 1181745.988 | 2573051.6767 | 1181745.3156 | 2573042.6533 | 1181744.0647
129 | 2573129.0287 | 1181689.0934 | 2573112.9463 | 1181717.8241
130 | 2573042.6533 | 1181744.0647 | 2573010.2529 | 1181739.573
131 | 2573129.0287 | 1181689.0934 | 2573110.7688 | 1181686.1153
132 | 2573129.0287 | 1181689.0934 | 2573135.2773 | 1181679.9481
133 | 2573110.7688 | 1181686.1153 | 2573108.786 | 1181685.7919
134 | 2573166.6918 | 1181657.2186 | 2573170.8635 | 1181644.1486 | 2573174.802 | 1181631.8072
135 | 2573166.6918 | 1181657.2186 | 2573217.3414 | 1181660.4041
136 | 2573228.9793 | 1181615.8796 | 2573234.0365 | 1181616.662 | 2573258.9145 | 1181619.1942
137 | 2573217.3414 | 1181660.4041 | 2573217.3484 | 1181677.6066
138 | 2573217.3414 | 1181660.4041 | 2573224.0236 | 1181660.8251
139 | 2573280.0947 | 1181621.5124 | 2573274.3361 | 1181620.8393 | 2573269.1866 | 1181620.2398 | 2573258.9145 | 1181619.1942
140 | 2573217.3578 | 1181700.9002 | 2573217.3484 | 1181677.6066
141 | 2573280.0947 | 1181621.5124 | 2573292.0205 | 1181622.9063
142 | 2573217.3603 | 1181707.1728 | 2573217.3578 | 1181700.9002
143 | 2573079.2811 | 1181680.9798 | 2573108.786 | 1181685.7919
144 | 2573079.2811 | 1181680.9798 | 2573077.2401 | 1181697.4421

## bus_geodata
| x | y | coords
0 | 2573545.272 | 1181848.8937
1 | 2573558.8103 | 1181851.5388
2 | 2573518.6781 | 1181843.2281
3 | 2573573.7422 | 1181834.4632
4 | 2573482.5268 | 1181837.9627
5 | 2573525.949 | 1181810.3692
6 | 2573578.5695 | 1181836.9236
7 | 2573451.0924 | 1181835.9375
8 | 2573502.4335 | 1181754.3039
9 | 2573589.4302 | 1181842.4593
10 | 2573426.0817 | 1181835.2398
11 | 2573472.0655 | 1181979.7386
12 | 2573369.8811 | 1181968.5941
13 | 2573475.6739 | 1181980.4963
14 | 2573573.6337 | 1181765.3753
15 | 2573528.5558 | 1181730.0643
16 | 2573498.6032 | 1181718.8469
17 | 2573587.4008 | 1181654.4756
18 | 2573616.4813 | 1181665.3194
19 | 2573589.2914 | 1181655.026
20 | 2573584.1268 | 1181634.2128
21 | 2573498.8897 | 1181752.4298
22 | 2573488.0046 | 1181715.3446
23 | 2573526.7512 | 1181767.3558
24 | 2573457.6282 | 1181706.8559
25 | 2573455.979 | 1181720.6259
26 | 2573428.7633 | 1181691.2872
27 | 2573492.2488 | 1181744.3773
28 | 2573560.416 | 1181631.1316
29 | 2573559.5107 | 1181631.014
30 | 2573570.7909 | 1181576.5751
31 | 2573463.9124 | 1181705.561
32 | 2573528.365 | 1181768.2219
33 | 2573430.7869 | 1181723.8952
34 | 2573428.6765 | 1181740.4243
35 | 2573419.17 | 1181722.5128
36 | 2573419.3768 | 1181687.4714
37 | 2573437.9356 | 1181695.012
38 | 2573410.0745 | 1181721.4305
39 | 2573427.547 | 1181750.857
40 | 2573438.7969 | 1181741.3004
41 | 2573426.4622 | 1181762.7569
42 | 2573415.8861 | 1181749.3815
43 | 2573449.0271 | 1181742.186
44 | 2573397.6671 | 1181678.8413
45 | 2573419.7591 | 1181651.5621
46 | 2573350.156 | 1181671.2551
47 | 2573347.5364 | 1181670.8757
48 | 2573394.3631 | 1181837.0497
49 | 2573409.554 | 1181748.5803
50 | 2573417.8906 | 1181779.0146
51 | 2573452.2214 | 1181775.449
52 | 2573447.8164 | 1181797.8472
53 | 2573477.8685 | 1181780.8614
54 | 2573488.9995 | 1181788.1923
55 | 2573330.8636 | 1181444.0167
56 | 2573298.9451 | 1181434.1541
57 | 2573230.098 | 1181450.1372
58 | 2573208.9053 | 1181520.4861
59 | 2573221.0208 | 1181418.3613
60 | 2573161.8305 | 1181384.8041
61 | 2573204.0713 | 1181536.5323
62 | 2572945.8436 | 1181465.5906
63 | 2572917.6879 | 1181458.134
64 | 2572959.5584 | 1181471.0999
65 | 2572962.3021 | 1181481.4238
66 | 2572958.447 | 1181573.047
67 | 2572893.8857 | 1181639.3631
68 | 2573422.6177 | 1181647.0136
69 | 2573400.4298 | 1181611.1002
70 | 2573377.7156 | 1181572.6268
71 | 2573340.8642 | 1181560.1281
72 | 2573352.4103 | 1181631.555
73 | 2573328.9501 | 1181627.3663
74 | 2573333.3087 | 1181559.1249
75 | 2573316.5165 | 1181625.8477
76 | 2572893.1686 | 1181689.9817
77 | 2572912.1246 | 1181650.2811
78 | 2573097.2671 | 1181647.1739
79 | 2573151.8783 | 1181655.651
80 | 2573318.8003 | 1181557.1986
81 | 2573305.4757 | 1181555.4294
82 | 2573291.9651 | 1181553.6356
83 | 2573286.8627 | 1181552.9581
84 | 2573316.8617 | 1181668.1278
85 | 2573279.7236 | 1181665.0867
86 | 2573252.3688 | 1181662.8467
87 | 2573263.5519 | 1181549.863
88 | 2573245.9887 | 1181547.2173
89 | 2573268.5039 | 1181550.5205
90 | 2573241.0722 | 1181545.9641
91 | 2573197.8381 | 1181557.1374
92 | 2573188.9913 | 1181586.3819
93 | 2573183.4013 | 1181604.8607
94 | 2572990.5482 | 1181671.6936
95 | 2573016.4074 | 1181670.7353
96 | 2572986.0969 | 1181674.0969
97 | 2573021.7158 | 1181671.6013
98 | 2573018.2188 | 1181690.2602
99 | 2573050.4412 | 1181676.2852
100 | 2572912.1248 | 1181650.325
101 | 2572926.3187 | 1181690.3723
102 | 2572943.4172 | 1181690.5738
103 | 2572906.755 | 1181690.1418
104 | 2573048.3273 | 1181690.1242
105 | 2573078.6263 | 1181680.8732
106 | 2572949.6748 | 1181790.9627
107 | 2572959.9505 | 1181761.2727
108 | 2572966.0393 | 1181805.2544
109 | 2572969.5872 | 1181738.3042
110 | 2572998.6686 | 1181809.5832
111 | 2572889.6765 | 1181758.411
112 | 2572889.5226 | 1181724.5162
113 | 2572911.0894 | 1181758.1554
114 | 2572983.1597 | 1181735.8127
115 | 2572927.1022 | 1181724.3457
116 | 2572906.7175 | 1181724.4382
117 | 2573029.7633 | 1181813.9745
118 | 2572994.2865 | 1181737.3595
119 | 2573053.4908 | 1181817.5744
120 | 2573076.5009 | 1181749.7506
121 | 2573093.3878 | 1181752.7649
122 | 2573055.4214 | 1181745.988
123 | 2573112.9463 | 1181717.8241
124 | 2573081.7606 | 1181780.8189
125 | 2573049.7917 | 1181765.8682
126 | 2573042.6533 | 1181744.0647
127 | 2573129.0287 | 1181689.0934
128 | 2573010.2529 | 1181739.573
129 | 2573110.7688 | 1181686.1153
130 | 2573135.2773 | 1181679.9481
131 | 2572989.1296 | 1181757.0487
132 | 2573174.802 | 1181631.8072
133 | 2573166.6918 | 1181657.2186
134 | 2573228.9793 | 1181615.8796
135 | 2573217.3414 | 1181660.4041
136 | 2573258.9145 | 1181619.1942
137 | 2573217.3484 | 1181677.6066
138 | 2573224.0236 | 1181660.8251
139 | 2573280.0947 | 1181621.5124
140 | 2573217.3578 | 1181700.9002
141 | 2573292.0205 | 1181622.9063
142 | 2573108.786 | 1181685.7919
143 | 2573079.2811 | 1181680.9798
144 | 2573217.3603 | 1181707.1728
145 | 2573077.2401 | 1181697.4421
146 | 2573183.4013 | 1181604.8607

## line_std_types
| c_nf_per_km | r_ohm_per_km | x_ohm_per_km | max_i_ka | type | q_mm2 | alpha | voltage_rating
NAYY 4x50 SE | 210 | 0.642 | 0.083 | 0.142 | cs | 50 | 0.00403 | LV
NAYY 4x120 SE | 264 | 0.225 | 0.08 | 0.242 | cs | 120 | 0.00403 | LV
NAYY 4x150 SE | 261 | 0.208 | 0.08 | 0.27 | cs | 150 | 0.00403 | LV
NA2XS2Y 1x95 RM/25 12/20 kV | 216 | 0.313 | 0.132 | 0.252 | cs | 95 | 0.00403 | MV
NA2XS2Y 1x185 RM/25 12/20 kV | 273 | 0.161 | 0.117 | 0.362 | cs | 185 | 0.00403 | MV
NA2XS2Y 1x240 RM/25 12/20 kV | 304 | 0.122 | 0.112 | 0.421 | cs | 240 | 0.00403 | MV
NA2XS2Y 1x95 RM/25 6/10 kV | 315 | 0.313 | 0.123 | 0.249 | cs | 95 | 0.00403 | MV
NA2XS2Y 1x185 RM/25 6/10 kV | 406 | 0.161 | 0.11 | 0.358 | cs | 185 | 0.00403 | MV
NA2XS2Y 1x240 RM/25 6/10 kV | 456 | 0.122 | 0.105 | 0.416 | cs | 240 | 0.00403 | MV
NA2XS2Y 1x150 RM/25 12/20 kV | 250 | 0.206 | 0.116 | 0.319 | cs | 150 | 0.00403 | MV
NA2XS2Y 1x120 RM/25 12/20 kV | 230 | 0.253 | 0.119 | 0.283 | cs | 120 | 0.00403 | MV
NA2XS2Y 1x70 RM/25 12/20 kV | 190 | 0.443 | 0.132 | 0.22 | cs | 70 | 0.00403 | MV
NA2XS2Y 1x150 RM/25 6/10 kV | 360 | 0.206 | 0.11 | 0.315 | cs | 150 | 0.00403 | MV
NA2XS2Y 1x120 RM/25 6/10 kV | 340 | 0.253 | 0.113 | 0.28 | cs | 120 | 0.00403 | MV
NA2XS2Y 1x70 RM/25 6/10 kV | 280 | 0.443 | 0.123 | 0.217 | cs | 70 | 0.00403 | MV
N2XS(FL)2Y 1x120 RM/35 64/110 kV | 112 | 0.153 | 0.166 | 0.366 | cs | 120 | 0.00393 | HV
N2XS(FL)2Y 1x185 RM/35 64/110 kV | 125 | 0.099 | 0.156 | 0.457 | cs | 185 | 0.00393 | HV
N2XS(FL)2Y 1x240 RM/35 64/110 kV | 135 | 0.075 | 0.149 | 0.526 | cs | 240 | 0.00393 | HV
N2XS(FL)2Y 1x300 RM/35 64/110 kV | 144 | 0.06 | 0.144 | 0.588 | cs | 300 | 0.00393 | HV
15-AL1/3-ST1A 0.4 | 11 | 1.8769 | 0.35 | 0.105 | ol | 16 | 0.00403 | LV
24-AL1/4-ST1A 0.4 | 11.25 | 1.2012 | 0.335 | 0.14 | ol | 24 | 0.00403 | LV
48-AL1/8-ST1A 0.4 | 12.2 | 0.5939 | 0.3 | 0.21 | ol | 48 | 0.00403 | LV
94-AL1/15-ST1A 0.4 | 13.2 | 0.306 | 0.29 | 0.35 | ol | 94 | 0.00403 | LV
34-AL1/6-ST1A 10.0 | 9.7 | 0.8342 | 0.36 | 0.17 | ol | 34 | 0.00403 | MV
48-AL1/8-ST1A 10.0 | 10.1 | 0.5939 | 0.35 | 0.21 | ol | 48 | 0.00403 | MV
70-AL1/11-ST1A 10.0 | 10.4 | 0.4132 | 0.339 | 0.29 | ol | 70 | 0.00403 | MV
94-AL1/15-ST1A 10.0 | 10.75 | 0.306 | 0.33 | 0.35 | ol | 94 | 0.00403 | MV
122-AL1/20-ST1A 10.0 | 11.1 | 0.2376 | 0.323 | 0.41 | ol | 122 | 0.00403 | MV
149-AL1/24-ST1A 10.0 | 11.25 | 0.194 | 0.315 | 0.47 | ol | 149 | 0.00403 | MV
34-AL1/6-ST1A 20.0 | 9.15 | 0.8342 | 0.382 | 0.17 | ol | 34 | 0.00403 | MV
48-AL1/8-ST1A 20.0 | 9.5 | 0.5939 | 0.372 | 0.21 | ol | 48 | 0.00403 | MV
70-AL1/11-ST1A 20.0 | 9.7 | 0.4132 | 0.36 | 0.29 | ol | 70 | 0.00403 | MV
94-AL1/15-ST1A 20.0 | 10 | 0.306 | 0.35 | 0.35 | ol | 94 | 0.00403 | MV
122-AL1/20-ST1A 20.0 | 10.3 | 0.2376 | 0.344 | 0.41 | ol | 122 | 0.00403 | MV
149-AL1/24-ST1A 20.0 | 10.5 | 0.194 | 0.337 | 0.47 | ol | 149 | 0.00403 | MV
184-AL1/30-ST1A 20.0 | 10.75 | 0.1571 | 0.33 | 0.535 | ol | 184 | 0.00403 | MV
243-AL1/39-ST1A 20.0 | 11 | 0.1188 | 0.32 | 0.645 | ol | 243 | 0.00403 | MV
48-AL1/8-ST1A 110.0 | 8 | 0.5939 | 0.46 | 0.21 | ol | 48 | 0.00403 | HV
70-AL1/11-ST1A 110.0 | 8.4 | 0.4132 | 0.45 | 0.29 | ol | 70 | 0.00403 | HV
94-AL1/15-ST1A 110.0 | 8.65 | 0.306 | 0.44 | 0.35 | ol | 94 | 0.00403 | HV
122-AL1/20-ST1A 110.0 | 8.5 | 0.2376 | 0.43 | 0.41 | ol | 122 | 0.00403 | HV
149-AL1/24-ST1A 110.0 | 8.75 | 0.194 | 0.41 | 0.47 | ol | 149 | 0.00403 | HV
184-AL1/30-ST1A 110.0 | 8.8 | 0.1571 | 0.4 | 0.535 | ol | 184 | 0.00403 | HV
243-AL1/39-ST1A 110.0 | 9 | 0.1188 | 0.39 | 0.645 | ol | 243 | 0.00403 | HV
305-AL1/39-ST1A 110.0 | 9.2 | 0.0949 | 0.38 | 0.74 | ol | 305 | 0.00403 | HV
490-AL1/64-ST1A 110.0 | 9.75 | 0.059 | 0.37 | 0.96 | ol | 490 | 0.00403 | HV
679-AL1/86-ST1A 110.0 | 9.95 | 0.042 | 0.36 | 1.15 | ol | 679 | 0.00403 | HV
490-AL1/64-ST1A 220.0 | 10 | 0.059 | 0.285 | 0.96 | ol | 490 | 0.00403 | HV
679-AL1/86-ST1A 220.0 | 11.7 | 0.042 | 0.275 | 1.15 | ol | 679 | 0.00403 | HV
490-AL1/64-ST1A 380.0 | 11 | 0.059 | 0.253 | 0.96 | ol | 490 | 0.00403 | HV
679-AL1/86-ST1A 380.0 | 14.6 | 0.042 | 0.25 | 1.15 | ol | 679 | 0.00403 | HV

## trafo_std_types
| i0_percent | pfe_kw | vkr_percent | sn_mva | vn_lv_kv | vn_hv_kv | vk_percent | shift_degree | vector_group | tap_side | tap_neutral | tap_min | tap_max | tap_step_degree | tap_step_percent | tap_phase_shifter
160 MVA 380/110 kV | 0.06 | 60 | 0.25 | 160 | 110 | 380 | 12.2 | 0 | Yy0 | hv | 0 | -9 | 9 | 0 | 1.5 | FALSE
100 MVA 220/110 kV | 0.06 | 55 | 0.26 | 100 | 110 | 220 | 12 | 0 | Yy0 | hv | 0 | -9 | 9 | 0 | 1.5 | FALSE
63 MVA 110/20 kV | 0.04 | 22 | 0.32 | 63 | 20 | 110 | 18 | 150 | YNd5 | hv | 0 | -9 | 9 | 0 | 1.5 | FALSE
40 MVA 110/20 kV | 0.05 | 18 | 0.34 | 40 | 20 | 110 | 16.2 | 150 | YNd5 | hv | 0 | -9 | 9 | 0 | 1.5 | FALSE
25 MVA 110/20 kV | 0.07 | 14 | 0.41 | 25 | 20 | 110 | 12 | 150 | YNd5 | hv | 0 | -9 | 9 | 0 | 1.5 | FALSE
63 MVA 110/10 kV | 0.04 | 22 | 0.32 | 63 | 10 | 110 | 18 | 150 | YNd5 | hv | 0 | -9 | 9 | 0 | 1.5 | FALSE
40 MVA 110/10 kV | 0.05 | 18 | 0.34 | 40 | 10 | 110 | 16.2 | 150 | YNd5 | hv | 0 | -9 | 9 | 0 | 1.5 | FALSE
25 MVA 110/10 kV | 0.07 | 14 | 0.41 | 25 | 10 | 110 | 12 | 150 | YNd5 | hv | 0 | -9 | 9 | 0 | 1.5 | FALSE
0.25 MVA 20/0.4 kV | 0.32 | 0.8 | 1.44 | 0.25 | 0.4 | 20 | 6 | 150 | Yzn5 | hv | 0 | -2 | 2 | 0 | 2.5 | FALSE
0.4 MVA 20/0.4 kV | 0.3375 | 1.35 | 1.425 | 0.4 | 0.4 | 20 | 6 | 150 | Dyn5 | hv | 0 | -2 | 2 | 0 | 2.5 | FALSE
0.63 MVA 20/0.4 kV | 0.2619 | 1.65 | 1.206 | 0.63 | 0.4 | 20 | 6 | 150 | Dyn5 | hv | 0 | -2 | 2 | 0 | 2.5 | FALSE
0.25 MVA 10/0.4 kV | 0.24 | 0.6 | 1.2 | 0.25 | 0.4 | 10 | 4 | 150 | Dyn5 | hv | 0 | -2 | 2 | 0 | 2.5 | FALSE
0.4 MVA 10/0.4 kV | 0.2375 | 0.95 | 1.325 | 0.4 | 0.4 | 10 | 4 | 150 | Dyn5 | hv | 0 | -2 | 2 | 0 | 2.5 | FALSE
0.63 MVA 10/0.4 kV | 0.1873 | 1.18 | 1.0794 | 0.63 | 0.4 | 10 | 4 | 150 | Dyn5 | hv | 0 | -2 | 2 | 0 | 2.5 | FALSE

## trafo3w_std_types
| sn_hv_mva | sn_mv_mva | sn_lv_mva | vn_hv_kv | vn_mv_kv | vn_lv_kv | vk_hv_percent | vk_mv_percent | vk_lv_percent | vkr_hv_percent | vkr_mv_percent | vkr_lv_percent | pfe_kw | i0_percent | shift_mv_degree | shift_lv_degree | vector_group | tap_side | tap_neutral | tap_min | tap_max | tap_step_percent
63/25/38 MVA 110/20/10 kV | 63 | 25 | 38 | 110 | 20 | 10 | 10.4 | 10.4 | 10.4 | 0.28 | 0.32 | 0.35 | 35 | 0.89 | 0 | 0 | YN0yn0yn0 | hv | 0 | -10 | 10 | 1.2
63/25/38 MVA 110/10/10 kV | 63 | 25 | 38 | 110 | 10 | 10 | 10.4 | 10.4 | 10.4 | 0.28 | 0.32 | 0.35 | 35 | 0.89 | 0 | 0 | YN0yn0yn0 | hv | 0 | -10 | 10 | 1.2

## fuse_std_types
| fuse_type | i_rated_a | t_avg | t_min | t_total | x_avg | x_min | x_total
HV 100A | HV 100A | 100 | 0 | [10.0, 3.64, 0.854, 0.281, 0.1, 0.0531, 0.022, 0.01] | [10.0, 4.267, 1.21, 0.403, 0.1, 0.058, 0.022, 0.01] | 0 | [300.0, 350.0, 450.0, 550.0, 700.0, 850.0, 1200.0, 1752.0] | [600.0, 700.0, 900.0, 1150.0, 1665.0, 2000.0, 3000.0, 4313.0]
HV 10A | HV 10A | 10 | 0 | [10.0, 1675.0, 0.344, 0.156, 0.1, 0.0417, 0.0171, 0.01] | [10.0, 1.3, 0.3, 0.155, 0.1, 0.0555, 0.023, 0.01] | 0 | [30.0, 32.0, 35.0, 37.0, 39.0, 50.0, 70.0, 88.0] | [60.0, 70.0, 80.0, 87.0, 94.0, 110.0, 150.0, 216.0]
HV 125A | HV 125A | 125 | 0 | [10.0, 1.82, 0.344, 0.1, 0.0467, 0.0269, 0.01] | [10.0, 2.478, 0.426, 0.1, 0.0427, 0.0211, 0.01] | 0 | [375.0, 500.0, 700.0, 925.0, 1200.0, 1500.0, 2341.0] | [750.0, 1000.0, 1500.0, 2200.0, 3000.0, 4000.0, 5765.0]
HV 160A | HV 160A | 160 | 0 | [10.0, 4.15, 1.03, 0.198, 0.1, 0.051, 0.0172, 0.01] | [10.0, 2.3, 0.734, 0.274, 0.1, 0.046, 0.0177, 0.01] | 0 | [480.0, 550.0, 700.0, 1000.0, 1260.0, 1600.0, 2500.0, 3227.0] | [960.0, 1300.0, 1700.0, 2200.0, 2996.0, 4000.0, 6000.0, 7946.0]
HV 16A | HV 16A | 16 | 0 | [10.0, 0.352, 0.164, 0.1, 0.0649, 0.0342, 0.01] | [10.0, 2.34, 0.722, 0.181, 0.1, 0.055, 0.0296, 0.01] | 0 | [48.0, 60.0, 65.0, 71.0, 80.0, 100.0, 162.0] | [96.0, 110.0, 125.0, 150.0, 168.0, 200.0, 250.0, 398.0]
HV 200A | HV 200A | 200 | 0 | [10.0, 4.267, 1.21, 0.403, 0.1, 0.058, 0.022, 0.01] | [10.0, 3.73, 1.654, 0.328, 0.1, 0.0531, 0.019, 0.01] | 0 | [600.0, 700.0, 900.0, 1150.0, 1665.0, 2000.0, 3000.0, 4313.0] | [1200.0, 1500.0, 1800.0, 2700.0, 3960.0, 5000.0, 7500.0, 10620.0]
HV 20A | HV 20A | 20 | 0 | [10.0, 1.3, 0.3, 0.155, 0.1, 0.0555, 0.023, 0.01] | [10.0, 1.3, 0.161, 0.1, 0.0611, 0.0399, 0.0141, 0.01] | 0 | [60.0, 70.0, 80.0, 87.0, 94.0, 110.0, 150.0, 216.0] | [120.0, 150.0, 200.0, 223.0, 260.0, 300.0, 450.0, 532.0]
HV 25A | HV 25A | 25 | 0 | [10.0, 2.512, 0.833, 0.299, 0.1, 0.0372, 0.0223, 0.01] | [10.0, 3.125, 0.597, 0.198, 0.1, 0.0378, 0.022, 0.01] | 0 | [75.0, 82.0, 90.0, 100.0, 124.0, 170.0, 200.0, 289.0] | [150.0, 170.0, 210.0, 250.0, 294.0, 400.0, 500.0, 711.0]
HV 31.5A | HV 31.5A | 31.5 | 0 | [10.0, 2.34, 0.722, 0.181, 0.1, 0.055, 0.0296, 0.01] | [10.0, 2.84, 0.368, 0.164, 0.1, 0.0621, 0.0378, 0.0195, 0.01] | 0 | [95.0, 110.0, 125.0, 150.0, 165.0, 200.0, 250.0, 390.0] | [189.0, 220.0, 300.0, 350.0, 393.0, 450.0, 530.0, 700.0, 960.0]
HV 40A | HV 40A | 40 | 0 | [10.0, 1.3, 0.161, 0.1, 0.0611, 0.0399, 0.0141, 0.01] | [10.0, 2.05, 0.369, 0.198, 0.1, 0.051, 0.0298, 0.01] | 0 | [120.0, 150.0, 200.0, 223.0, 260.0, 300.0, 450.0, 532.0] | [240.0, 300.0, 400.0, 450.0, 530.0, 650.0, 800.0, 1311.0]
HV 50A | HV 50A | 50 | 0 | [10.0, 3.215, 0.597, 0.198, 0.1, 0.0378, 0.022, 0.01] | [10.0, 3.64, 0.854, 0.281, 0.1, 0.0531, 0.022, 0.01] | 0 | [150.0, 170.0, 210.0, 250.0, 294.0, 400.0, 500.0, 711.0] | [300.0, 350.0, 450.0, 550.0, 700.0, 850.0, 1200.0, 1752.0]
HV 6.3A | HV 6.3A | 6.3 | 0 | [10.0, 1.39, 0.344, 0.168, 0.1, 0.056, 0.0263, 0.01] | [10.0, 1.711, 0.516, 0.198, 0.1, 0.0634, 0.0303, 0.01] | 0 | [19.0, 19.5, 20.4, 20.8, 22.0, 25.0, 32.0, 48.0] | [38.0, 40.0, 43.0, 48.0, 53.0, 60.0, 75.0, 118.0]
HV 63A | HV 63A | 63 | 0 | [10.0, 2.84, 0.368, 0.164, 0.1, 0.0621, 0.0378, 0.0195, 0.01] | [10.0, 1.82, 0.344, 0.1, 0.0467, 0.0269, 0.01] | 0 | [189.0, 220.0, 300.0, 350.0, 393.0, 450.0, 530.0, 700.0, 961.0] | [378.0, 500.0, 700.0, 934.0, 1200.0, 1500.0, 2366.0]
HV 80A | HV 80A | 80 | 0 | [10.0, 2.05, 0.369, 0.198, 0.1, 0.051, 0.0298, 0.01] | [10.0, 4.15, 1.03, 0.198, 0.1, 0.051, 0.0172, 0.01] | 0 | [240.0, 300.0, 400.0, 450.0, 530.0, 650.0, 800.0, 1311.0] | [480.0, 550.0, 700.0, 1000.0, 1260.0, 1600.0, 2500.0, 3227.0]
Siemens NH-1-100 | Siemens NH-1-100 | 100 | [5400.0, 2000.0, 400.0, 20.0, 1.0, 0.2, 0.012, 0.004] | 0 | 0 | [150.0, 190.0, 250.0, 430.0, 900.0, 1250.0, 2700.0, 3600.0] | 0 | 0
Siemens NH-1-125 | Siemens NH-1-125 | 125 | [4800.0, 120.0, 7.0, 0.1, 0.004] | 0 | 0 | [180.0, 400.0, 740.0, 2000.0, 4250.0] | 0 | 0
Siemens NH-1-16 | Siemens NH-1-16 | 16 | [4000.0, 400.0, 2.0, 0.1, 0.04, 0.01] | 0 | 0 | [26.0, 35.0, 75.0, 150.0, 200.0, 300.0] | 0 | 0
Siemens NH-1-160 | Siemens NH-1-160 | 160 | [4800.0, 120.0, 7.0, 0.1, 0.004] | 0 | 0 | [210.0, 500.0, 900.0, 2300.0, 5000.0] | 0 | 0
Siemens NH-1-25 | Siemens NH-1-25 | 25 | [4000.0, 1000.0, 10.0, 0.2, 0.02, 0.01] | 0 | 0 | [40.0, 50.0, 100.0, 210.0, 400.0, 500.0] | 0 | 0
Siemens NH-1-50 | Siemens NH-1-50 | 50 | [4000.0, 40.0, 4.0, 1.0, 0.02, 0.01] | 0 | 0 | [86.0, 200.0, 300.0, 400.0, 1000.0, 1280.0] | 0 | 0
Siemens NH-1-63 | Siemens NH-1-63 | 63 | [4000.0, 100.0, 10.0, 2.0, 0.04, 0.01] | 0 | 0 | [100.0, 200.0, 300.0, 400.0, 1000.0, 1500.0] | 0 | 0
Siemens NH-1-80 | Siemens NH-1-80 | 80 | [4800.0, 120.0, 7.0, 0.1, 0.01] | 0 | 0 | [150.58, 250.0, 450.0, 1150.0, 2470.0] | 0 | 0
Siemens NH-2-1000 | Siemens NH-2-1000 | 1000 | [4800.0, 120.0, 7.0, 0.1, 0.004] | 0 | 0 | [1900.0, 3500.0, 8400.0, 24000.0, 52000.0] | 0 | 0
Siemens NH-2-200 | Siemens NH-2-200 | 200 | [4800.0, 120.0, 7.0, 0.1, 0.004] | 0 | 0 | [280.0, 650.0, 1200.0, 3000.0, 7000.0] | 0 | 0
Siemens NH-2-224 | Siemens NH-2-224 | 224 | [4800.0, 120.0, 7.0, 0.2, 0.04, 0.004] | 0 | 0 | [400.0, 750.0, 1453.0, 3025.0, 4315.0, 7600.0] | 0 | 0
Siemens NH-2-250 | Siemens NH-2-250 | 250 | [4800.0, 120.0, 7.0, 0.1, 0.004] | 0 | 0 | [450.0, 800.0, 1650.0, 4000.0, 8500.0] | 0 | 0
Siemens NH-2-315 | Siemens NH-2-315 | 315 | [4800.0, 120.0, 7.0, 0.1, 0.004] | 0 | 0 | [550.0, 920.0, 1900.0, 5000.0, 11000.0] | 0 | 0
Siemens NH-2-355 | Siemens NH-2-355 | 355 | [4800.0, 120.0, 6.0, 0.1, 0.004] | 0 | 0 | [650.0, 1116.27, 2350.0, 5840.0, 12790.0] | 0 | 0
Siemens NH-2-400 | Siemens NH-2-400 | 400 | [4800.0, 120.0, 7.0, 0.1, 0.004] | 0 | 0 | [720.0, 1350.0, 2800.0, 6500.0, 15000.0] | 0 | 0
Siemens NH-2-425 | Siemens NH-2-425 | 425 | [4800.0, 120.0, 7.0, 0.1, 0.004] | 0 | 0 | [850.0, 1500.0, 3050.0, 7500.0, 16500.0] | 0 | 0
Siemens NH-2-630 | Siemens NH-2-630 | 630 | [4800.0, 120.0, 7.0, 0.1, 0.004] | 0 | 0 | [1200.0, 2000.0, 4800.0, 12000.0, 26000.0] | 0 | 0

## res_bus
| vm_pu | va_degree | p_mw | q_mvar
0 | 0.97263 | -0.5276 | 0.0010671 | 0.00026744
1 | 0.97281 | -0.5241 | 0.00062699 | 0.00015714
2 | 0.97231 | -0.53398 | 0.0010413 | 0.00026098
3 | 0.97321 | -0.51609 | 0 | 0
4 | 0.97191 | -0.54186 | 0.0016411 | 0.00041129
5 | 0.97406 | -0.49927 | 0.00043868 | 0.00010994
6 | 0.9732 | -0.51636 | 0.0015525 | 0.00038909
7 | 0.97161 | -0.54769 | 0.0019661 | 0.00049276
8 | 0.97513 | -0.47832 | 0 | 0
9 | 0.97319 | -0.51661 | 0.0011282 | 0.00028276
10 | 0.97143 | -0.55141 | 0.0017557 | 0.00044003
11 | 0.97045 | -0.5707 | 0.0027551 | 0.0006905
12 | 0.97079 | -0.56391 | 0 | 0
13 | 0.97045 | -0.57075 | 0.00079413 | 0.00019903
14 | 0.97557 | -0.4696 | 0.0053219 | 0.0013338
15 | 0.97586 | -0.46402 | 0 | 0
16 | 0.97631 | -0.45501 | 0 | 0
17 | 0.97519 | -0.4771 | 0.0003523 | 8.8295e-05
18 | 0.97501 | -0.48069 | 0 | 0
19 | 0.97518 | -0.47736 | 0.00092993 | 0.00023306
20 | 0.97443 | -0.49207 | 0 | 0
21 | 0.97523 | -0.47628 | 0 | 0
22 | 0.97678 | -0.44591 | 0.0025168 | 0.00063078
23 | 0.97486 | -0.48354 | 0.0053098 | 0.0013308
24 | 0.9777 | -0.42792 | 0 | 0
25 | 0.97765 | -0.42875 | 0.0032629 | 0.00081777
26 | 0.9778 | -0.42577 | 0 | 0
27 | 0.97519 | -0.47707 | 0.0039528 | 0.00099067
28 | 0.97433 | -0.49423 | 0.0035336 | 0.00088561
29 | 0.97432 | -0.49425 | 0.0013955 | 0.00034975
30 | 0.97437 | -0.49342 | 0.0012337 | 0.00030919
31 | 0.97735 | -0.43473 | 0.0039529 | 0.00099069
32 | 0.97486 | -0.48371 | 0.0050131 | 0.0012564
33 | 0.97672 | -0.44705 | 0 | 0
34 | 0.97635 | -0.4543 | 0 | 0
35 | 0.97664 | -0.44869 | 0.002242 | 0.00056189
36 | 0.97801 | -0.42168 | 0 | 0
37 | 0.97768 | -0.4282 | 0.0028848 | 0.000723
38 | 0.97659 | -0.4496 | 0.0054472 | 0.0013652
39 | 0.97617 | -0.45787 | 0 | 0
40 | 0.9763 | -0.45527 | 0.0023724 | 0.00059457
41 | 0.97602 | -0.46095 | 0 | 0
42 | 0.97612 | -0.45883 | 0.0022432 | 0.00056219
43 | 0.97628 | -0.4558 | 0.0028492 | 0.00071409
44 | 0.97788 | -0.42423 | 0.0060025 | 0.0015044
45 | 0.97882 | -0.40594 | 0 | 0
46 | 0.98404 | -0.30493 | 0.0040834 | 0.0010234
47 | 0.98405 | -0.30473 | 0.0034986 | 0.00087683
48 | 0.97124 | -0.55512 | 0.0027455 | 0.00068809
49 | 0.97611 | -0.45909 | 0.0022434 | 0.00056224
50 | 0.97592 | -0.46285 | 0.0055506 | 0.0013911
51 | 0.97579 | -0.46543 | 0 | 0
52 | 0.97571 | -0.46695 | 0.0036436 | 0.00091318
53 | 0.97567 | -0.46778 | 0.0028554 | 0.00071562
54 | 0.97564 | -0.46832 | 0.0020397 | 0.00051121
55 | 0.97067 | -0.56503 | 0.09342 | 0.023413
56 | 0.97358 | -0.50747 | 0 | 0
57 | 0.98192 | -0.34492 | 0 | 0
58 | 0.98625 | -0.26126 | 0.0041241 | 0.0010336
59 | 0.98025 | -0.37742 | 0 | 0
60 | 0.97816 | -0.41838 | 0.033104 | 0.0082968
61 | 0.98676 | -0.25145 | 0 | 0
62 | 0.97083 | -0.56335 | 0.0012145 | 0.00030439
63 | 0.97078 | -0.56424 | 0.0016671 | 0.00041782
64 | 0.97087 | -0.56255 | 0.0037972 | 0.00095168
65 | 0.97094 | -0.56119 | 0.0016492 | 0.00041332
66 | 0.97166 | -0.54682 | 0 | 0
67 | 0.97238 | -0.53259 | 0 | 0
68 | 0.97893 | -0.40363 | 0.0034315 | 0.00086001
69 | 0.98049 | -0.37321 | 0.0032517 | 0.00081496
70 | 0.98155 | -0.35265 | 0.0054363 | 0.0013625
71 | 0.98257 | -0.33266 | 0.004812 | 0.001206
72 | 0.99961 | -0.0074633 | 0.0024399 | 0.0006115
73 | 0.99966 | -0.0064488 | 0.0024856 | 0.00062296
74 | 0.98277 | -0.32882 | 0.0035562 | 0.00089127
75 | 0.99972 | -0.0053726 | 0.0028883 | 0.00072387
76 | 0.97285 | -0.52338 | 0 | 0
77 | 0.97234 | -0.53341 | 0.00055367 | 0.00013876
78 | 0.98556 | -0.27502 | 0.0005162 | 0.00012937
79 | 0.98559 | -0.27451 | 0 | 0
80 | 0.98316 | -0.32122 | 0.0038312 | 0.00096019
81 | 0.98353 | -0.31401 | 0.0034027 | 0.0008528
82 | 0.98392 | -0.30649 | 0.0029344 | 0.00073543
83 | 0.98407 | -0.30359 | 0.0036442 | 0.00091332
84 | 0.98426 | -0.30053 | 0.003391 | 0.00084986
85 | 0.98464 | -0.29318 | 0.0016916 | 0.00042395
86 | 0.98496 | -0.28693 | 0.0013145 | 0.00032944
87 | 0.98478 | -0.28987 | 0.0041526 | 0.0010407
88 | 0.98534 | -0.27899 | 0.0020375 | 0.00051066
89 | 0.98462 | -0.29284 | 0.0031236 | 0.00078285
90 | 0.9855 | -0.27584 | 0.0041493 | 0.0010399
91 | 0.98813 | -0.22517 | 0.0030869 | 0.00077364
92 | 0.99009 | -0.18758 | 0.004228 | 0.0010596
93 | 0.99135 | -0.16354 | 0 | 0
94 | 0.98186 | -0.34692 | 0.0017039 | 0.00042705
95 | 0.98194 | -0.34544 | 0.0013287 | 0.00033301
96 | 0.98185 | -0.34704 | 0.001303 | 0.00032657
97 | 0.98196 | -0.34502 | 0 | 0
98 | 0.98194 | -0.3454 | 0.0011153 | 0.00027951
99 | 0.9821 | -0.34216 | 0.00093083 | 0.00023329
100 | 0.97234 | -0.53341 | 0.0009786 | 0.00024526
101 | 0.97275 | -0.52531 | 0.0014112 | 0.00035368
102 | 0.97273 | -0.52566 | 0.0011399 | 0.00028569
103 | 0.9728 | -0.52439 | 0.0014476 | 0.0003628
104 | 0.98206 | -0.34294 | 0.0030669 | 0.00076863
105 | 0.98235 | -0.33728 | 0.0012852 | 0.00032209
106 | 0.9742 | -0.49662 | 0.0014294 | 0.00035823
107 | 0.9745 | -0.49085 | 0.0013954 | 0.00034971
108 | 0.97401 | -0.5005 | 0.001607 | 0.00040274
109 | 0.97476 | -0.48562 | 0.0015454 | 0.00038732
110 | 0.9738 | -0.50469 | 0.0029075 | 0.00072868
111 | 0.97323 | -0.51587 | 0 | 0
112 | 0.97332 | -0.51411 | 0 | 0
113 | 0.97317 | -0.51698 | 0.0028216 | 0.00070717
114 | 0.97521 | -0.47685 | 0.0011996 | 0.00030065
115 | 0.97393 | -0.50197 | 0.0016062 | 0.00040255
116 | 0.97358 | -0.50883 | 0.0016101 | 0.00040353
117 | 0.97368 | -0.50701 | 0.0013523 | 0.00033892
118 | 0.97556 | -0.46985 | 0 | 0
119 | 0.97362 | -0.50818 | 0.0026645 | 0.00066779
120 | 0.97876 | -0.40719 | 0.0031046 | 0.00077808
121 | 0.97953 | -0.39218 | 0 | 0
122 | 0.97786 | -0.42474 | 0 | 0
123 | 0.9814 | -0.35575 | 0.0025509 | 0.00063931
124 | 0.97947 | -0.3933 | 0.0020372 | 0.00051057
125 | 0.97782 | -0.42559 | 0.0022541 | 0.00056493
126 | 0.97735 | -0.43482 | 0.0028421 | 0.00071231
127 | 0.98301 | -0.32439 | 0 | 0
128 | 0.97613 | -0.45868 | 0.0020721 | 0.00051933
129 | 0.98275 | -0.3295 | 0.0014941 | 0.00037445
130 | 0.98371 | -0.3108 | 0.00055897 | 0.00014009
131 | 0.97549 | -0.47128 | 0.0038346 | 0.00096105
132 | 0.98884 | -0.2117 | 0.002601 | 0.00065188
133 | 0.98654 | -0.2561 | 0 | 0
134 | 0.99546 | -0.085532 | 0.0026436 | 0.00066255
135 | 0.98542 | -0.27792 | 0 | 0
136 | 0.99811 | -0.035471 | 0.0023986 | 0.00060114
137 | 0.98529 | -0.28053 | 0.0008848 | 0.00022175
138 | 0.98532 | -0.27979 | 0.0015929 | 0.00039923
139 | 1 | 0 | -0.40065 | -0.10313
140 | 0.98512 | -0.28371 | 0.0017981 | 0.00045065
141 | 0.9999 | -0.0020105 | 0.0017897 | 0.00044854
142 | 0.98272 | -0.33 | 0.00056894 | 0.00014259
143 | 0.98236 | -0.33716 | 0 | 0
144 | 0.98509 | -0.28436 | 0.0057842 | 0.0014496
145 | 0.98232 | -0.33791 | 0.0025165 | 0.00063069
146 | 0.99998 | 149.9956 | 0 | 0

## res_line
| p_from_mw | q_from_mvar | p_to_mw | q_to_mvar | pl_mw | ql_mvar | i_from_ka | i_to_ka | i_ka | vm_from_pu | va_from_degree | vm_to_pu | va_to_degree | loading_percent
0 | -0.013782 | -0.0034556 | 0.013785 | 0.0034569 | 2.3011e-06 | 1.3014e-06 | 0.021086 | 0.021086 | 0.021086 | 0.97263 | -0.5276 | 0.97281 | -0.5241 | 5.7929
1 | 0.012715 | 0.0031882 | -0.012711 | -0.003186 | 3.8639e-06 | 2.1351e-06 | 0.019453 | 0.019454 | 0.019454 | 0.97263 | -0.5276 | 0.97231 | -0.53398 | 5.3444
2 | -0.014412 | -0.0036141 | 0.014417 | 0.0036172 | 5.5051e-06 | 3.148e-06 | 0.022045 | 0.022045 | 0.022045 | 0.97281 | -0.5241 | 0.97321 | -0.51609 | 6.0563
3 | 0.01167 | 0.0029251 | -0.011666 | -0.0029227 | 4.3774e-06 | 2.3479e-06 | 0.01786 | 0.01786 | 0.01786 | 0.97231 | -0.53398 | 0.97191 | -0.54186 | 4.9066
4 | -0.017098 | -0.0042889 | 0.017112 | 0.004297 | 1.3718e-05 | 8.114e-06 | 0.026144 | 0.026143 | 0.026144 | 0.97321 | -0.51609 | 0.97406 | -0.49927 | 7.1823
5 | 0.0026807 | 0.00067166 | -0.0026807 | -0.0006717 | 3.4134e-08 | -4.5479e-08 | 0.0040987 | 0.0040987 | 0.0040987 | 0.97321 | -0.51609 | 0.9732 | -0.51636 | 1.126
6 | 0.010025 | 0.0025114 | -0.010022 | -0.00251 | 2.783e-06 | 1.3908e-06 | 0.015348 | 0.015348 | 0.015348 | 0.97191 | -0.54186 | 0.97161 | -0.54769 | 4.2164
7 | -0.01755 | -0.0044069 | 0.017568 | 0.0044174 | 1.7562e-05 | 1.0428e-05 | 0.026813 | 0.026813 | 0.026813 | 0.97406 | -0.49927 | 0.97513 | -0.47832 | 7.3663
8 | 0.0011282 | 0.00028262 | -0.0011282 | -0.00028276 | 1.3603e-08 | -1.4276e-07 | 0.001725 | 0.0017251 | 0.0017251 | 0.9732 | -0.51636 | 0.97319 | -0.51661 | 0.47392
9 | 0.0080557 | 0.0020173 | -0.0080543 | -0.0020167 | 1.4281e-06 | 6.0413e-07 | 0.012337 | 0.012337 | 0.012337 | 0.97161 | -0.54769 | 0.97143 | -0.55141 | 3.3892
10 | -0.027893 | -0.0070058 | 0.027896 | 0.0070075 | 2.7183e-06 | 1.6898e-06 | 0.04257 | 0.04257 | 0.04257 | 0.97513 | -0.47832 | 0.97523 | -0.47628 | 11.695
11 | 0.010326 | 0.0025885 | -0.010323 | -0.0025872 | 2.5695e-06 | 1.3003e-06 | 0.015757 | 0.015757 | 0.015757 | 0.97513 | -0.47832 | 0.97486 | -0.48354 | 4.3288
12 | 0.0062985 | 0.0015767 | -0.0062974 | -0.0015763 | 1.1114e-06 | 3.1715e-07 | 0.0096473 | 0.0096475 | 0.0096475 | 0.97143 | -0.55141 | 0.97124 | -0.55512 | 2.6504
13 | -0.0035493 | -0.00088949 | 0.0035504 | 0.00088894 | 1.1468e-06 | -5.4236e-07 | 0.0054422 | 0.0054417 | 0.0054422 | 0.97045 | -0.5707 | 0.97079 | -0.56391 | 1.4951
14 | 0.00079413 | 0.00019898 | -0.00079413 | -0.00019903 | 2.05e-09 | -4.4243e-08 | 0.0012176 | 0.0012177 | 0.0012177 | 0.97045 | -0.5707 | 0.97045 | -0.57075 | 0.33452
15 | -0.0035504 | -0.00088894 | 0.0035519 | 0.00088824 | 1.4857e-06 | -7.043e-07 | 0.0054417 | 0.0054411 | 0.0054417 | 0.97079 | -0.56391 | 0.97124 | -0.55512 | 1.495
16 | -0.0053219 | -0.0013338 | 0.0053234 | 0.001334 | 1.4153e-06 | 1.9038e-07 | 0.0081174 | 0.0081172 | 0.0081174 | 0.97557 | -0.4696 | 0.97586 | -0.46402 | 2.2301
17 | -0.012778 | -0.0032022 | 0.012784 | 0.0032052 | 5.4869e-06 | 3.0299e-06 | 0.019484 | 0.019484 | 0.019484 | 0.97586 | -0.46402 | 0.97631 | -0.45501 | 5.3528
18 | 0.0074547 | 0.0018682 | -0.00745 | -0.0018664 | 4.6417e-06 | 1.7747e-06 | 0.011367 | 0.011368 | 0.011368 | 0.97586 | -0.46402 | 0.97519 | -0.4771 | 3.1229
19 | 0.031881 | 0.0080184 | -0.031849 | -0.0079981 | 3.2347e-05 | 2.0246e-05 | 0.048601 | 0.048601 | 0.048601 | 0.97631 | -0.45501 | 0.97523 | -0.47628 | 13.352
20 | -0.044665 | -0.011224 | 0.044684 | 0.011236 | 1.9417e-05 | 1.2287e-05 | 0.068085 | 0.068085 | 0.068085 | 0.97631 | -0.45501 | 0.97678 | -0.44591 | 18.7047
21 | 0.0070977 | 0.0017781 | -0.0070977 | -0.0017781 | 8.661e-08 | 3.0862e-08 | 0.01083 | 0.01083 | 0.01083 | 0.97519 | -0.4771 | 0.97518 | -0.47736 | 2.9753
22 | -0.0061667 | -0.0015448 | 0.0061677 | 0.001545 | 9.7977e-07 | 2.5907e-07 | 0.0094111 | 0.009411 | 0.0094111 | 0.97501 | -0.48069 | 0.97518 | -0.47736 | 2.5855
23 | 0.0061667 | 0.0015448 | -0.0061634 | -0.0015439 | 3.3396e-06 | 8.8409e-07 | 0.0094111 | 0.0094116 | 0.0094116 | 0.97501 | -0.48069 | 0.97443 | -0.49207 | 2.5856
24 | 0.0012338 | 0.00030849 | -0.0012337 | -0.00030919 | 7.9585e-08 | -6.9393e-07 | 0.0018838 | 0.001884 | 0.001884 | 0.97443 | -0.49207 | 0.97437 | -0.49342 | 0.51759
25 | 0.0049296 | 0.0012354 | -0.0049291 | -0.0012353 | 5.0811e-07 | 2.7372e-08 | 0.0075278 | 0.0075279 | 0.0075279 | 0.97443 | -0.49207 | 0.97433 | -0.49423 | 2.0681
26 | 0.003953 | 0.00099062 | -0.0039528 | -0.00099067 | 1.4986e-07 | -4.1152e-08 | 0.0060314 | 0.0060315 | 0.0060315 | 0.97523 | -0.47628 | 0.97519 | -0.47707 | 1.657
27 | -0.047201 | -0.011867 | 0.047226 | 0.011882 | 2.5218e-05 | 1.5488e-05 | 0.071919 | 0.071919 | 0.071919 | 0.97678 | -0.44591 | 0.97735 | -0.43473 | 9.879
28 | 0.0050131 | 0.0012564 | -0.0050131 | -0.0012564 | 4.0216e-08 | 2.9023e-09 | 0.0076519 | 0.0076519 | 0.0076519 | 0.97486 | -0.48354 | 0.97486 | -0.48371 | 2.1022
29 | 0.0032631 | 0.00081767 | -0.0032629 | -0.00081777 | 1.2829e-07 | -9.1837e-08 | 0.0049662 | 0.0049663 | 0.0049663 | 0.9777 | -0.42792 | 0.97765 | -0.42875 | 1.3644
30 | -0.0032631 | -0.00081767 | 0.0032634 | 0.00081743 | 3.352e-07 | -2.4004e-07 | 0.0049662 | 0.004966 | 0.0049662 | 0.9777 | -0.42792 | 0.9778 | -0.42577 | 1.3643
31 | -0.088886 | -0.022346 | 0.088904 | 0.022356 | 1.7345e-05 | 1.0594e-05 | 0.13529 | 0.13529 | 0.13529 | 0.9778 | -0.42577 | 0.97801 | -0.42168 | 9.292
32 | 0.054086 | 0.013608 | -0.05408 | -0.013605 | 6.2905e-06 | 3.5293e-06 | 0.082327 | 0.082327 | 0.082327 | 0.9778 | -0.42577 | 0.97768 | -0.4282 | 5.6544
33 | 0.031537 | 0.0079202 | -0.031505 | -0.0079002 | 3.1992e-05 | 2.0011e-05 | 0.047998 | 0.047998 | 0.047998 | 0.9778 | -0.42577 | 0.97672 | -0.44705 | 13.1864
34 | 0.0013955 | 0.00034974 | -0.0013955 | -0.00034975 | 1.555e-09 | -1.0374e-08 | 0.0021313 | 0.0021313 | 0.0021313 | 0.97433 | -0.49423 | 0.97432 | -0.49425 | 0.58551
35 | -0.051179 | -0.012873 | 0.051195 | 0.012882 | 1.5966e-05 | 8.8123e-06 | 0.077937 | 0.077937 | 0.077937 | 0.97735 | -0.43473 | 0.97768 | -0.4282 | 5.3528
36 | 0.023815 | 0.0059729 | -0.023806 | -0.0059678 | 8.2274e-06 | 5.0571e-06 | 0.036283 | 0.036283 | 0.036283 | 0.97672 | -0.44705 | 0.97635 | -0.4543 | 9.9678
37 | 0.00769 | 0.0019274 | -0.0076894 | -0.0019271 | 6.0215e-07 | 2.3897e-07 | 0.011716 | 0.011716 | 0.011716 | 0.97672 | -0.44705 | 0.97664 | -0.44869 | 3.2186
38 | 0.018585 | 0.0046592 | -0.018581 | -0.0046573 | 3.1578e-06 | 1.8897e-06 | 0.028324 | 0.028324 | 0.028324 | 0.97635 | -0.4543 | 0.97617 | -0.45787 | 7.7814
39 | 0.0052219 | 0.0013086 | -0.0052217 | -0.0013086 | 2.4127e-07 | 2.738e-08 | 0.0079584 | 0.0079585 | 0.0079585 | 0.97635 | -0.4543 | 0.9763 | -0.45527 | 2.1864
40 | 0.0054475 | 0.0013652 | -0.0054472 | -0.0013652 | 2.3662e-07 | 3.6822e-08 | 0.0082998 | 0.0082998 | 0.0082998 | 0.97664 | -0.44869 | 0.97659 | -0.4496 | 2.2802
41 | 0.0060032 | 0.0015045 | -0.0060025 | -0.0015044 | 7.2909e-07 | 1.7421e-07 | 0.0091337 | 0.0091338 | 0.0091338 | 0.97801 | -0.42168 | 0.97788 | -0.42423 | 2.5093
42 | -0.094907 | -0.023861 | 0.094978 | 0.023905 | 7.1375e-05 | 4.3846e-05 | 0.14442 | 0.14442 | 0.14442 | 0.97801 | -0.42168 | 0.97882 | -0.40594 | 9.9193
43 | 0.014095 | 0.003533 | -0.014093 | -0.0035318 | 2.0691e-06 | 1.1748e-06 | 0.021485 | 0.021485 | 0.021485 | 0.97617 | -0.45787 | 0.97602 | -0.46095 | 5.9025
44 | 0.0044868 | 0.0011244 | -0.0044866 | -0.0011244 | 2.0618e-07 | -1.4981e-08 | 0.0068393 | 0.0068393 | 0.0068393 | 0.97617 | -0.45787 | 0.97612 | -0.45883 | 1.8789
45 | 0.0028493 | 0.000714 | -0.0028492 | -0.00071409 | 7.262e-08 | -8.1925e-08 | 0.0043427 | 0.0043427 | 0.0043427 | 0.9763 | -0.45527 | 0.97628 | -0.4558 | 1.1931
46 | 0.0055511 | 0.0013912 | -0.0055506 | -0.0013911 | 5.022e-07 | 8.7763e-08 | 0.0084632 | 0.0084633 | 0.0084633 | 0.97602 | -0.46095 | 0.97592 | -0.46285 | 2.3251
47 | 0.0085414 | 0.0021406 | -0.0085396 | -0.0021398 | 1.8226e-06 | 8.0834e-07 | 0.013022 | 0.013022 | 0.013022 | 0.97602 | -0.46095 | 0.97579 | -0.46543 | 3.5775
48 | 0.0022434 | 0.00056218 | -0.0022434 | -0.00056224 | 2.7992e-08 | -6.1867e-08 | 0.0034198 | 0.0034199 | 0.0034199 | 0.97612 | -0.45883 | 0.97611 | -0.45909 | 0.93952
49 | -0.094978 | -0.023905 | 0.094989 | 0.023911 | 1.0505e-05 | 6.4531e-06 | 0.14442 | 0.14442 | 0.14442 | 0.97882 | -0.40594 | 0.97893 | -0.40363 | 9.9193
50 | -0.0040834 | -0.0010234 | 0.0040834 | 0.0010234 | 3.7845e-08 | -9.4059e-09 | 0.0061747 | 0.0061747 | 0.0061747 | 0.98404 | -0.30493 | 0.98405 | -0.30473 | 1.6963
51 | -0.007582 | -0.0019002 | 0.0075835 | 0.0019008 | 1.5184e-06 | 5.8035e-07 | 0.011465 | 0.011465 | 0.011465 | 0.98405 | -0.30473 | 0.98426 | -0.30053 | 3.1497
52 | 0.0036439 | 0.00091306 | -0.0036436 | -0.00091318 | 2.6431e-07 | -1.1597e-07 | 0.0055566 | 0.0055567 | 0.0055567 | 0.97579 | -0.46543 | 0.97571 | -0.46695 | 1.5266
53 | 0.0048957 | 0.0012267 | -0.0048952 | -0.0012267 | 5.4857e-07 | 2.3263e-08 | 0.0074656 | 0.0074657 | 0.0074657 | 0.97579 | -0.46543 | 0.97567 | -0.46778 | 2.051
54 | 0.0020398 | 0.00051106 | -0.0020397 | -0.00051121 | 5.2344e-08 | -1.4662e-07 | 0.0031109 | 0.0031109 | 0.0031109 | 0.97567 | -0.46778 | 0.97564 | -0.46832 | 0.85465
55 | -0.09342 | -0.023413 | 0.093677 | 0.023577 | 0.00025694 | 0.00016403 | 0.14321 | 0.14321 | 0.14321 | 0.97067 | -0.56503 | 0.97358 | -0.50747 | 39.3438
56 | -0.093677 | -0.023577 | 0.094411 | 0.024046 | 0.000734 | 0.00046857 | 0.14321 | 0.14321 | 0.14321 | 0.97358 | -0.50747 | 0.98192 | -0.34492 | 39.3437
57 | -0.12763 | -0.032415 | 0.12815 | 0.032744 | 0.00051617 | 0.00032848 | 0.19357 | 0.19357 | 0.19357 | 0.98192 | -0.34492 | 0.98625 | -0.26126 | 26.5892
58 | 0.033221 | 0.0083696 | -0.033169 | -0.0083373 | 5.1555e-05 | 3.2311e-05 | 0.050359 | 0.050359 | 0.050359 | 0.98192 | -0.34492 | 0.98025 | -0.37742 | 13.835
59 | -0.13227 | -0.033778 | 0.13233 | 0.033817 | 6.2713e-05 | 3.9281e-05 | 0.19979 | 0.19979 | 0.19979 | 0.98625 | -0.26126 | 0.98676 | -0.25145 | 13.7219
60 | 0.033169 | 0.0083373 | -0.033104 | -0.0082968 | 6.4734e-05 | 4.0574e-05 | 0.050359 | 0.05036 | 0.05036 | 0.98025 | -0.37742 | 0.97816 | -0.41838 | 13.8351
61 | -0.27595 | -0.070234 | 0.2763 | 0.070457 | 0.00035011 | 0.00022297 | 0.41651 | 0.41651 | 0.41651 | 0.98676 | -0.25145 | 0.98813 | -0.22517 | 28.6062
62 | 0.14361 | 0.036417 | -0.14344 | -0.036311 | 0.00016813 | 0.00010565 | 0.21671 | 0.21672 | 0.21672 | 0.98676 | -0.25145 | 0.9855 | -0.27584 | 14.8843
63 | 0.0016672 | 0.00041751 | -0.0016671 | -0.00041782 | 7.1319e-08 | -3.1449e-07 | 0.0025553 | 0.0025554 | 0.0025554 | 0.97083 | -0.56335 | 0.97078 | -0.56424 | 0.70203
64 | -0.0028817 | -0.00072189 | 0.0028818 | 0.00072178 | 1.092e-07 | -1.147e-07 | 0.0044168 | 0.0044167 | 0.0044168 | 0.97083 | -0.56335 | 0.97087 | -0.56255 | 1.2134
65 | -0.0066791 | -0.0016735 | 0.0066795 | 0.0016736 | 4.3203e-07 | 1.4053e-07 | 0.010237 | 0.010237 | 0.010237 | 0.97087 | -0.56255 | 0.97094 | -0.56119 | 2.8123
66 | -0.0083287 | -0.0020869 | 0.0083344 | 0.0020894 | 5.7038e-06 | 2.4949e-06 | 0.012764 | 0.012764 | 0.012764 | 0.97094 | -0.56119 | 0.97166 | -0.54682 | 3.5066
67 | -0.0083344 | -0.0020894 | 0.00834 | 0.0020919 | 5.6539e-06 | 2.4713e-06 | 0.012764 | 0.012763 | 0.012764 | 0.97166 | -0.54682 | 0.97238 | -0.53259 | 3.5065
68 | -0.0098723 | -0.0024756 | 0.0098767 | 0.0024777 | 4.3341e-06 | 2.1454e-06 | 0.015108 | 0.015108 | 0.015108 | 0.97238 | -0.53259 | 0.97285 | -0.52338 | 4.1505
69 | 0.0015323 | 0.0003837 | -0.0015323 | -0.00038402 | 5.9774e-08 | -3.2135e-07 | 0.0023448 | 0.0023449 | 0.0023449 | 0.97238 | -0.53259 | 0.97234 | -0.53341 | 0.6442
70 | -0.09842 | -0.024771 | 0.098564 | 0.02486 | 0.00014332 | 8.8287e-05 | 0.14964 | 0.14964 | 0.14964 | 0.97893 | -0.40363 | 0.98049 | -0.37321 | 10.2775
71 | -0.10182 | -0.025675 | 0.10192 | 0.025736 | 0.00010026 | 6.1908e-05 | 0.15457 | 0.15457 | 0.15457 | 0.98049 | -0.37321 | 0.98155 | -0.35265 | 10.6163
72 | -0.10735 | -0.027099 | 0.10745 | 0.027163 | 0.00010291 | 6.3766e-05 | 0.16281 | 0.16281 | 0.16281 | 0.98155 | -0.35265 | 0.98257 | -0.33266 | 11.1823
73 | -0.11227 | -0.028369 | 0.11229 | 0.028381 | 2.0675e-05 | 1.2846e-05 | 0.1701 | 0.1701 | 0.1701 | 0.98257 | -0.33266 | 0.98277 | -0.32882 | 11.6827
74 | -0.0024399 | -0.0006115 | 0.00244 | 0.00061127 | 1.179e-07 | -2.3701e-07 | 0.0036321 | 0.003632 | 0.0036321 | 0.99961 | -0.0074633 | 0.99966 | -0.0064488 | 0.99782
75 | -0.0049257 | -0.0012342 | 0.0049259 | 0.0012342 | 2.525e-07 | -2.629e-09 | 0.0073318 | 0.0073318 | 0.0073318 | 0.99966 | -0.0064488 | 0.99972 | -0.0053726 | 2.0142
76 | -0.11584 | -0.029273 | 0.11589 | 0.029299 | 4.2254e-05 | 2.63e-05 | 0.17549 | 0.17548 | 0.17549 | 0.98277 | -0.32882 | 0.98316 | -0.32122 | 12.0526
77 | -0.0078142 | -0.0019581 | 0.0078155 | 0.0019586 | 1.2516e-06 | 4.7744e-07 | 0.011631 | 0.011631 | 0.011631 | 0.99972 | -0.0053726 | 0.9999 | -0.0020105 | 3.1953
78 | 0.003999 | 0.0010018 | -0.0039989 | -0.0010018 | 1.9063e-07 | -4.6698e-08 | 0.0061165 | 0.0061166 | 0.0061166 | 0.97285 | -0.52338 | 0.9728 | -0.52439 | 1.6804
79 | -0.013876 | -0.0034795 | 0.013882 | 0.003483 | 6.1373e-06 | 3.4765e-06 | 0.021224 | 0.021224 | 0.021224 | 0.97285 | -0.52338 | 0.97332 | -0.51411 | 5.8308
80 | 0.0009786 | 0.00024526 | -0.0009786 | -0.00024526 | 3.8953e-11 | -5.229e-10 | 0.0014976 | 0.0014976 | 0.0014976 | 0.97234 | -0.53341 | 0.97234 | -0.53341 | 0.41143
81 | -0.0005162 | -0.00012937 | 0.00051621 | 0.00012867 | 1.2587e-08 | -6.9635e-07 | 0.00077936 | 0.00077911 | 0.00077936 | 0.98556 | -0.27502 | 0.98559 | -0.27451 | 0.21411
82 | 0.069154 | 0.017545 | -0.069033 | -0.017469 | 0.00012047 | 7.6725e-05 | 0.10448 | 0.10448 | 0.10448 | 0.98559 | -0.27451 | 0.98371 | -0.3108 | 28.7043
83 | -0.06967 | -0.017674 | 0.069732 | 0.017713 | 6.172e-05 | 3.9311e-05 | 0.10526 | 0.10526 | 0.10526 | 0.98559 | -0.27451 | 0.98654 | -0.2561 | 28.9183
84 | -0.11972 | -0.030259 | 0.11976 | 0.030285 | 4.1413e-05 | 2.5822e-05 | 0.18128 | 0.18128 | 0.18128 | 0.98316 | -0.32122 | 0.98353 | -0.31401 | 12.4508
85 | -0.12316 | -0.031138 | 0.12321 | 0.031166 | 4.441e-05 | 2.773e-05 | 0.18643 | 0.18643 | 0.18643 | 0.98353 | -0.31401 | 0.98392 | -0.30649 | 12.8043
86 | -0.12614 | -0.031901 | 0.12616 | 0.031912 | 1.758e-05 | 1.0989e-05 | 0.19087 | 0.19087 | 0.19087 | 0.98392 | -0.30649 | 0.98407 | -0.30359 | 13.1091
87 | -0.1298 | -0.032825 | 0.12987 | 0.032867 | 6.6958e-05 | 4.1911e-05 | 0.19638 | 0.19638 | 0.19638 | 0.98407 | -0.30359 | 0.98462 | -0.29284 | 13.4876
88 | -0.010974 | -0.0027506 | 0.010978 | 0.0027526 | 3.8465e-06 | 1.988e-06 | 0.016591 | 0.016591 | 0.016591 | 0.98426 | -0.30053 | 0.98464 | -0.29318 | 4.5581
89 | -0.01267 | -0.0031766 | 0.012674 | 0.0031786 | 3.7735e-06 | 2.0658e-06 | 0.019148 | 0.019147 | 0.019148 | 0.98464 | -0.29318 | 0.98496 | -0.28693 | 5.2603
90 | -0.013988 | -0.0035081 | 0.013993 | 0.0035108 | 4.7595e-06 | 2.6843e-06 | 0.021133 | 0.021133 | 0.021133 | 0.98496 | -0.28693 | 0.98532 | -0.27979 | 5.8059
91 | -0.13716 | -0.034703 | 0.13724 | 0.034748 | 7.167e-05 | 4.4963e-05 | 0.20737 | 0.20737 | 0.20737 | 0.98478 | -0.28987 | 0.98534 | -0.27899 | 14.2427
92 | 0.13301 | 0.033662 | -0.13299 | -0.03365 | 1.8939e-05 | 1.1867e-05 | 0.2011 | 0.2011 | 0.2011 | 0.98478 | -0.28987 | 0.98462 | -0.29284 | 13.8118
93 | -0.13927 | -0.035258 | 0.13929 | 0.035272 | 2.1066e-05 | 1.3224e-05 | 0.21045 | 0.21045 | 0.21045 | 0.98534 | -0.27899 | 0.9855 | -0.27584 | 14.454
94 | -0.27938 | -0.071231 | 0.27989 | 0.071554 | 0.00050805 | 0.00032359 | 0.42115 | 0.42115 | 0.42115 | 0.98813 | -0.22517 | 0.99009 | -0.18758 | 28.9254
95 | -0.28412 | -0.072614 | 0.28445 | 0.072825 | 0.00033079 | 0.00021071 | 0.42751 | 0.42751 | 0.42751 | 0.99009 | -0.18758 | 0.99135 | -0.16354 | 29.3618
96 | -0.38129 | -0.09751 | 0.38274 | 0.098433 | 0.0014452 | 0.0009225 | 0.57301 | 0.57301 | 0.57301 | 0.99135 | -0.16354 | 0.99546 | -0.085532 | 39.3551
97 | 0.09684 | 0.024686 | -0.096615 | -0.024542 | 0.00022457 | 0.00014336 | 0.1455 | 0.1455 | 0.1455 | 0.99135 | -0.16354 | 0.98884 | -0.2117 | 39.9737
98 | -0.003007 | -0.00075356 | 0.0030072 | 0.00075335 | 2.111e-07 | -2.0778e-07 | 0.0045571 | 0.004557 | 0.0045571 | 0.98186 | -0.34692 | 0.98194 | -0.34544 | 1.2519
99 | 0.001303 | 0.00032651 | -0.001303 | -0.00032657 | 7.3976e-09 | -5.9245e-08 | 0.0019747 | 0.0019748 | 0.0019748 | 0.98186 | -0.34692 | 0.98185 | -0.34704 | 0.54252
100 | -0.0043359 | -0.0010864 | 0.004336 | 0.0010863 | 8.7074e-08 | -1.2311e-08 | 0.0065705 | 0.0065704 | 0.0065705 | 0.98194 | -0.34544 | 0.98196 | -0.34502 | 1.8051
101 | 0.0011153 | 0.00027929 | -0.0011153 | -0.00027951 | 2.0336e-08 | -2.2716e-07 | 0.00169 | 0.0016901 | 0.0016901 | 0.98196 | -0.34502 | 0.98194 | -0.3454 | 0.46431
102 | -0.0054513 | -0.0013656 | 0.005452 | 0.0013657 | 7.4263e-07 | 1.0808e-07 | 0.0082604 | 0.0082603 | 0.0082604 | 0.98196 | -0.34502 | 0.9821 | -0.34216 | 2.2693
103 | 0.003067 | 0.00076853 | -0.0030669 | -0.00076863 | 1.1338e-07 | -1.0461e-07 | 0.0046468 | 0.0046469 | 0.0046469 | 0.9821 | -0.34216 | 0.98206 | -0.34294 | 1.2766
104 | -0.0094498 | -0.0023676 | 0.009452 | 0.0023686 | 2.1951e-06 | 1.0434e-06 | 0.014317 | 0.014317 | 0.014317 | 0.9821 | -0.34216 | 0.98235 | -0.33728 | 3.9334
105 | 0.00114 | 0.00028549 | -0.0011399 | -0.00028569 | 1.9498e-08 | -1.9979e-07 | 0.0017437 | 0.0017438 | 0.0017438 | 0.97275 | -0.52531 | 0.97273 | -0.52566 | 0.47906
106 | -0.0025511 | -0.00063917 | 0.0025513 | 0.000639 | 1.1173e-07 | -1.7139e-07 | 0.0039024 | 0.0039023 | 0.0039024 | 0.97275 | -0.52531 | 0.9728 | -0.52439 | 1.0721
107 | -0.010737 | -0.0026907 | 0.010737 | 0.0026907 | 6.581e-08 | 3.3719e-08 | 0.016264 | 0.016264 | 0.016264 | 0.98235 | -0.33728 | 0.98236 | -0.33716 | 4.4681
108 | -0.0099642 | -0.0024972 | 0.0099669 | 0.0024986 | 2.7407e-06 | 1.3611e-06 | 0.015219 | 0.015219 | 0.015219 | 0.9742 | -0.49662 | 0.9745 | -0.49085 | 4.1812
109 | 0.0085348 | 0.002139 | -0.0085332 | -0.0021383 | 1.5764e-06 | 7.0096e-07 | 0.013036 | 0.013036 | 0.013036 | 0.9742 | -0.49662 | 0.97401 | -0.5005 | 3.5814
110 | -0.011362 | -0.0028483 | 0.011365 | 0.0028498 | 2.8318e-06 | 1.4997e-06 | 0.01735 | 0.01735 | 0.01735 | 0.9745 | -0.49085 | 0.97476 | -0.48562 | 4.7665
111 | 0.0069263 | 0.0017356 | -0.0069249 | -0.0017351 | 1.382e-06 | 4.7491e-07 | 0.010581 | 0.010581 | 0.010581 | 0.97401 | -0.5005 | 0.9738 | -0.50469 | 2.907
112 | -0.032856 | -0.0082483 | 0.03287 | 0.008257 | 1.3748e-05 | 8.617e-06 | 0.050162 | 0.050162 | 0.050162 | 0.97476 | -0.48562 | 0.97521 | -0.47685 | 13.7807
113 | 0.019946 | 0.0050112 | -0.01993 | -0.0050018 | 1.5552e-05 | 9.3962e-06 | 0.030453 | 0.030453 | 0.030453 | 0.97476 | -0.48562 | 0.97393 | -0.50197 | 8.3662
114 | 0.0040174 | 0.0010064 | -0.004017 | -0.0010065 | 4.438e-07 | -1.0662e-07 | 0.0061387 | 0.0061388 | 0.0061388 | 0.9738 | -0.50469 | 0.97368 | -0.50701 | 1.6865
115 | -0.0028218 | -0.000707 | 0.002822 | 0.00070673 | 2.3658e-07 | -2.6982e-07 | 0.0043143 | 0.0043141 | 0.0043143 | 0.97323 | -0.51587 | 0.97332 | -0.51411 | 1.1852
116 | 0.0028218 | 0.000707 | -0.0028216 | -0.00070717 | 1.4947e-07 | -1.7042e-07 | 0.0043143 | 0.0043144 | 0.0043144 | 0.97323 | -0.51587 | 0.97317 | -0.51698 | 1.1853
117 | -0.016704 | -0.0041897 | 0.016708 | 0.0041922 | 4.2055e-06 | 2.4777e-06 | 0.025538 | 0.025538 | 0.025538 | 0.97332 | -0.51411 | 0.97358 | -0.50883 | 7.016
118 | -0.03407 | -0.0085576 | 0.034081 | 0.0085648 | 1.1388e-05 | 7.1478e-06 | 0.051992 | 0.051992 | 0.051992 | 0.97521 | -0.47685 | 0.97556 | -0.46985 | 14.2835
119 | 0.018324 | 0.0045993 | -0.018318 | -0.0045957 | 5.9927e-06 | 3.5818e-06 | 0.027999 | 0.027999 | 0.027999 | 0.97393 | -0.50197 | 0.97358 | -0.50883 | 7.692
120 | 0.0026647 | 0.00066759 | -0.0026645 | -0.00066779 | 1.4924e-07 | -2.0296e-07 | 0.0040722 | 0.0040723 | 0.0040723 | 0.97368 | -0.50701 | 0.97362 | -0.50818 | 1.1188
121 | 0.0038349 | 0.00096096 | -0.0038346 | -0.00096105 | 2.6115e-07 | -8.6985e-08 | 0.0058493 | 0.0058493 | 0.0058493 | 0.97556 | -0.46985 | 0.97549 | -0.47128 | 1.607
122 | -0.037916 | -0.0095257 | 0.037936 | 0.0095385 | 2.0223e-05 | 1.2741e-05 | 0.057841 | 0.057841 | 0.057841 | 0.97556 | -0.46985 | 0.97613 | -0.45868 | 15.8905
123 | -0.048314 | -0.012179 | 0.048348 | 0.012201 | 3.4729e-05 | 2.2011e-05 | 0.073477 | 0.073477 | 0.073477 | 0.97876 | -0.40719 | 0.97953 | -0.39218 | 20.1859
124 | 0.045209 | 0.011401 | -0.045171 | -0.011377 | 3.7961e-05 | 2.4026e-05 | 0.068757 | 0.068757 | 0.068757 | 0.97876 | -0.40719 | 0.97786 | -0.42474 | 18.8893
125 | -0.050386 | -0.012711 | 0.050474 | 0.012767 | 8.8041e-05 | 5.5841e-05 | 0.076572 | 0.076571 | 0.076572 | 0.97953 | -0.39218 | 0.9814 | -0.35575 | 21.0361
126 | 0.0020373 | 0.00051025 | -0.0020372 | -0.00051057 | 1.0907e-07 | -3.1243e-07 | 0.0030948 | 0.0030949 | 0.0030949 | 0.97953 | -0.39218 | 0.97947 | -0.3933 | 0.85025
127 | 0.0022542 | 0.00056473 | -0.0022541 | -0.00056493 | 9.1166e-08 | -2.0084e-07 | 0.0034301 | 0.0034302 | 0.0034302 | 0.97786 | -0.42474 | 0.97782 | -0.42559 | 0.94236
128 | 0.042917 | 0.010812 | -0.042896 | -0.010799 | 2.0667e-05 | 1.3065e-05 | 0.065327 | 0.065327 | 0.065327 | 0.97786 | -0.42474 | 0.97735 | -0.43482 | 17.947
129 | -0.053025 | -0.013406 | 0.053104 | 0.013457 | 7.9891e-05 | 5.0713e-05 | 0.080439 | 0.080439 | 0.080439 | 0.9814 | -0.35575 | 0.98301 | -0.32439 | 22.0986
130 | 0.040054 | 0.010087 | -0.040008 | -0.010058 | 4.5643e-05 | 2.8802e-05 | 0.061 | 0.061 | 0.061 | 0.97735 | -0.43482 | 0.97613 | -0.45868 | 16.7582
131 | 0.015325 | 0.0038432 | -0.015322 | -0.003841 | 3.7341e-06 | 2.1553e-06 | 0.023199 | 0.0232 | 0.0232 | 0.98301 | -0.32439 | 0.98275 | -0.3295 | 6.3735
132 | -0.06843 | -0.0173 | 0.068474 | 0.017328 | 4.4613e-05 | 2.8412e-05 | 0.10364 | 0.10364 | 0.10364 | 0.98301 | -0.32439 | 0.98371 | -0.3108 | 28.472
133 | 0.013828 | 0.0034665 | -0.013827 | -0.0034664 | 3.3027e-07 | 1.8592e-07 | 0.020937 | 0.020937 | 0.020937 | 0.98275 | -0.3295 | 0.98272 | -0.33 | 5.752
134 | 0.094014 | 0.02389 | -0.093814 | -0.023762 | 0.00020053 | 0.000128 | 0.14159 | 0.14159 | 0.14159 | 0.98884 | -0.2117 | 0.98654 | -0.2561 | 38.8984
135 | 0.024082 | 0.0060492 | -0.024057 | -0.0060338 | 2.5043e-05 | 1.5382e-05 | 0.036328 | 0.036328 | 0.036328 | 0.98654 | -0.2561 | 0.98542 | -0.27792 | 9.9802
136 | -0.38538 | -0.099095 | 0.38632 | 0.099695 | 0.0009401 | 0.0006001 | 0.57696 | 0.57696 | 0.57696 | 0.99546 | -0.085532 | 0.99811 | -0.035471 | 39.6265
137 | 0.0084694 | 0.002123 | -0.0084684 | -0.0021225 | 1.0552e-06 | 4.5618e-07 | 0.012789 | 0.012789 | 0.012789 | 0.98542 | -0.27792 | 0.98529 | -0.28053 | 3.5136
138 | 0.015587 | 0.0039108 | -0.015586 | -0.00391 | 1.3912e-06 | 8.0505e-07 | 0.023539 | 0.023539 | 0.023539 | 0.98542 | -0.27792 | 0.98532 | -0.27979 | 6.4667
139 | -0.38872 | -0.1003 | 0.38939 | 0.10073 | 0.00067322 | 0.00042975 | 0.58054 | 0.58054 | 0.58054 | 0.99811 | -0.035471 | 1 | 0 | 39.872
140 | 0.0075836 | 0.0019008 | -0.0075824 | -0.0019003 | 1.1458e-06 | 4.367e-07 | 0.011453 | 0.011453 | 0.011453 | 0.98529 | -0.28053 | 0.98512 | -0.28371 | 3.1465
141 | 0.0096061 | 0.0024075 | -0.0096052 | -0.0024071 | 9.1998e-07 | 4.3128e-07 | 0.014294 | 0.014294 | 0.014294 | 1 | 0 | 0.9999 | -0.0020105 | 3.9269
142 | 0.0057843 | 0.0014497 | -0.0057842 | -0.0014496 | 1.7957e-07 | 3.5063e-08 | 0.0087372 | 0.0087372 | 0.0087372 | 0.98512 | -0.28371 | 0.98509 | -0.28436 | 2.4003
143 | 0.013258 | 0.0033238 | -0.013254 | -0.0033213 | 4.5183e-06 | 2.5131e-06 | 0.020076 | 0.020076 | 0.020076 | 0.98272 | -0.33 | 0.98236 | -0.33716 | 5.5154
144 | 0.0025166 | 0.00063054 | -0.0025165 | -0.00063069 | 9.0405e-08 | -1.5218e-07 | 0.0038119 | 0.003812 | 0.003812 | 0.98236 | -0.33716 | 0.98232 | -0.33791 | 1.0472

## res_trafo
| p_hv_mw | q_hv_mvar | p_lv_mw | q_lv_mvar | pl_mw | ql_mvar | i_hv_ka | i_lv_ka | vm_hv_pu | va_hv_degree | vm_lv_pu | va_lv_degree | loading_percent
0 | -1.2729e-15 | -1.3162e-15 | 0.00165 | 1.2699e-07 | 0.00165 | 1.2699e-07 | 5.2857e-17 | 0.0023815 | 0.99998 | 149.9956 | 1 | 0 | 0.2619

## res_ext_grid
| p_mw | q_mvar
0 | 0.40138 | 0.10332

## res_load
| p_mw | q_mvar
0 | 0.0010671 | 0.00026744
1 | 0.00062699 | 0.00015714
2 | 0.0010413 | 0.00026098
3 | 0.0016411 | 0.00041129
4 | 0.00043868 | 0.00010994
5 | 0.0015525 | 0.00038909
6 | 0.0019661 | 0.00049276
7 | 0.0011282 | 0.00028276
8 | 0.0017557 | 0.00044003
9 | 0.0027551 | 0.0006905
10 | 0.00079413 | 0.00019903
11 | 0.0053219 | 0.0013338
12 | 0.0003523 | 8.8295e-05
13 | 0.00092993 | 0.00023306
14 | 0.0025168 | 0.00063078
15 | 0.0053098 | 0.0013308
16 | 0.0032629 | 0.00081777
17 | 0.0039528 | 0.00099067
18 | 0.0035336 | 0.00088561
19 | 0.0013955 | 0.00034975
20 | 0.0012337 | 0.00030919
21 | 0.0039529 | 0.00099069
22 | 0.0050131 | 0.0012564
23 | 0.002242 | 0.00056189
24 | 0.0028848 | 0.000723
25 | 0.0054472 | 0.0013652
26 | 0.0023724 | 0.00059457
27 | 0.0022432 | 0.00056219
28 | 0.0028492 | 0.00071409
29 | 0.0060025 | 0.0015044
30 | 0.0040834 | 0.0010234
31 | 0.0034986 | 0.00087683
32 | 0.0027455 | 0.00068809
33 | 0.0022434 | 0.00056224
34 | 0.0055506 | 0.0013911
35 | 0.0036436 | 0.00091318
36 | 0.0028554 | 0.00071562
37 | 0.0020397 | 0.00051121
38 | 0.09342 | 0.023413
39 | 0.0041241 | 0.0010336
40 | 0.033104 | 0.0082968
41 | 0.0012145 | 0.00030439
42 | 0.0016671 | 0.00041782
43 | 0.0037972 | 0.00095168
44 | 0.0016492 | 0.00041332
45 | 0.0034315 | 0.00086001
46 | 0.0032517 | 0.00081496
47 | 0.0054363 | 0.0013625
48 | 0.004812 | 0.001206
49 | 0.0024399 | 0.0006115
50 | 0.0024856 | 0.00062296
51 | 0.0035562 | 0.00089127
52 | 0.0028883 | 0.00072387
53 | 0.00055367 | 0.00013876
54 | 0.0005162 | 0.00012937
55 | 0.0038312 | 0.00096019
56 | 0.0034027 | 0.0008528
57 | 0.0029344 | 0.00073543
58 | 0.0036442 | 0.00091332
59 | 0.003391 | 0.00084986
60 | 0.0016916 | 0.00042395
61 | 0.0013145 | 0.00032944
62 | 0.0041526 | 0.0010407
63 | 0.0020375 | 0.00051066
64 | 0.0031236 | 0.00078285
65 | 0.0041493 | 0.0010399
66 | 0.0030869 | 0.00077364
67 | 0.004228 | 0.0010596
68 | 0.0017039 | 0.00042705
69 | 0.0013287 | 0.00033301
70 | 0.001303 | 0.00032657
71 | 0.0011153 | 0.00027951
72 | 0.00093083 | 0.00023329
73 | 0.0009786 | 0.00024526
74 | 0.0014112 | 0.00035368
75 | 0.0011399 | 0.00028569
76 | 0.0014476 | 0.0003628
77 | 0.0030669 | 0.00076863
78 | 0.0012852 | 0.00032209
79 | 0.0014294 | 0.00035823
80 | 0.0013954 | 0.00034971
81 | 0.001607 | 0.00040274
82 | 0.0015454 | 0.00038732
83 | 0.0029075 | 0.00072868
84 | 0.0028216 | 0.00070717
85 | 0.0011996 | 0.00030065
86 | 0.0016062 | 0.00040255
87 | 0.0016101 | 0.00040353
88 | 0.0013523 | 0.00033892
89 | 0.0026645 | 0.00066779
90 | 0.0031046 | 0.00077808
91 | 0.0025509 | 0.00063931
92 | 0.0020372 | 0.00051057
93 | 0.0022541 | 0.00056493
94 | 0.0028421 | 0.00071231
95 | 0.0020721 | 0.00051933
96 | 0.0014941 | 0.00037445
97 | 0.00055897 | 0.00014009
98 | 0.0038346 | 0.00096105
99 | 0.002601 | 0.00065188
100 | 0.0026436 | 0.00066255
101 | 0.0023986 | 0.00060114
102 | 0.0008848 | 0.00022175
103 | 0.0015929 | 0.00039923
104 | 0.00073187 | 0.00018342
105 | 0.0017981 | 0.00045065
106 | 0.0017897 | 0.00044854
107 | 0.00056894 | 0.00014259
108 | 0.0057842 | 0.0014496
109 | 0.0025165 | 0.00063069

## dtypes
| element | column | dtype
0 | bus | name | object
1 | bus | vn_kv | float64
2 | bus | type | object
3 | bus | zone | object
4 | bus | in_service | bool
5 | load | name | object
6 | load | bus | uint32
7 | load | p_mw | float64
8 | load | q_mvar | float64
9 | load | const_z_percent | float64
10 | load | const_i_percent | float64
11 | load | sn_mva | float64
12 | load | scaling | float64
13 | load | in_service | bool
14 | load | type | object
15 | ext_grid | name | object
16 | ext_grid | bus | uint32
17 | ext_grid | vm_pu | float64
18 | ext_grid | va_degree | float64
19 | ext_grid | slack_weight | float64
20 | ext_grid | in_service | bool
21 | line | name | object
22 | line | std_type | object
23 | line | from_bus | uint32
24 | line | to_bus | uint32
25 | line | length_km | float64
26 | line | r_ohm_per_km | float64
27 | line | x_ohm_per_km | float64
28 | line | c_nf_per_km | float64
29 | line | g_us_per_km | float64
30 | line | max_i_ka | float64
31 | line | df | float64
32 | line | parallel | uint32
33 | line | type | object
34 | line | in_service | bool
35 | trafo | name | object
36 | trafo | std_type | object
37 | trafo | hv_bus | uint32
38 | trafo | lv_bus | uint32
39 | trafo | sn_mva | float64
40 | trafo | vn_hv_kv | float64
41 | trafo | vn_lv_kv | float64
42 | trafo | vk_percent | float64
43 | trafo | vkr_percent | float64
44 | trafo | pfe_kw | float64
45 | trafo | i0_percent | float64
46 | trafo | shift_degree | float64
47 | trafo | tap_side | object
48 | trafo | tap_neutral | int32
49 | trafo | tap_min | int32
50 | trafo | tap_max | int32
51 | trafo | tap_step_percent | float64
52 | trafo | tap_step_degree | float64
53 | trafo | tap_pos | int32
54 | trafo | tap_phase_shifter | bool
55 | trafo | parallel | uint32
56 | trafo | df | float64
57 | trafo | in_service | bool
58 | line_geodata | coords | object
59 | bus_geodata | x | float64
60 | bus_geodata | y | float64
61 | bus_geodata | coords | object
62 | res_bus | vm_pu | float64
63 | res_bus | va_degree | float64
64 | res_bus | p_mw | float64
65 | res_bus | q_mvar | float64
66 | res_line | p_from_mw | float64
67 | res_line | q_from_mvar | float64
68 | res_line | p_to_mw | float64
69 | res_line | q_to_mvar | float64
70 | res_line | pl_mw | float64
71 | res_line | ql_mvar | float64
72 | res_line | i_from_ka | float64
73 | res_line | i_to_ka | float64
74 | res_line | i_ka | float64
75 | res_line | vm_from_pu | float64
76 | res_line | va_from_degree | float64
77 | res_line | vm_to_pu | float64
78 | res_line | va_to_degree | float64
79 | res_line | loading_percent | float64
80 | res_trafo | p_hv_mw | float64
81 | res_trafo | q_hv_mvar | float64
82 | res_trafo | p_lv_mw | float64
83 | res_trafo | q_lv_mvar | float64
84 | res_trafo | pl_mw | float64
85 | res_trafo | ql_mvar | float64
86 | res_trafo | i_hv_ka | float64
87 | res_trafo | i_lv_ka | float64
88 | res_trafo | vm_hv_pu | float64
89 | res_trafo | va_hv_degree | float64
90 | res_trafo | vm_lv_pu | float64
91 | res_trafo | va_lv_degree | float64
92 | res_trafo | loading_percent | float64
93 | res_ext_grid | p_mw | float64
94 | res_ext_grid | q_mvar | float64
95 | res_load | p_mw | float64
96 | res_load | q_mvar | float64

## parameters
| version | format_version | converged | OPF_converged | name | f_hz | sn_mva
0 | 2.14.6 | 2.14.0 | TRUE | FALSE |  | 50 | 1