## bus
| name | vn_kv | type | zone | in_service
0 | bus_LV_221-1_0_5_node_0 | 0.4 | n |  | TRUE
1 | bus_LV_221-1_0_5_node_2 | 0.4 | n |  | TRUE
2 | bus_LV_221-1_0_5_node_5 | 0.4 | n |  | TRUE
3 | bus_LV_221-1_0_5_node_6 | 0.4 | n |  | TRUE
4 | bus_LV_221-1_0_5_node_7 | 0.4 | n |  | TRUE
5 | bus_LV_221-1_0_5_node_3 | 0.4 | n |  | TRUE
6 | bus_LV_221-1_0_5_node_8 | 0.4 | n |  | TRUE
7 | bus_LV_221-1_0_5_node_9 | 0.4 | n |  | TRUE
8 | bus_LV_221-1_0_5_node_4 | 0.4 | n |  | TRUE
9 | bus_LV_221-1_0_5_node_11 | 0.4 | n |  | TRUE
10 | bus_LV_221-1_0_5_node_12 | 0.4 | n |  | TRUE
11 | bus_LV_221-1_0_5_node_13 | 0.4 | n |  | TRUE
12 | bus_LV_221-1_0_5_node_14 | 0.4 | n |  | TRUE
13 | bus_LV_221-1_0_5_node_91 | 0.4 | n |  | TRUE
14 | bus_LV_221-1_0_5_node_123 | 0.4 | n |  | TRUE
15 | bus_LV_221-1_0_5_node_10 | 0.4 | n |  | TRUE
16 | bus_LV_221-1_0_5_node_37 | 0.4 | n |  | TRUE
17 | bus_LV_221-1_0_5_node_83 | 0.4 | n |  | TRUE
18 | bus_LV_221-1_0_5_node_84 | 0.4 | n |  | TRUE
19 | bus_LV_221-1_0_5_node_136 | 0.4 | n |  | TRUE
20 | bus_LV_221-1_0_5_node_89 | 0.4 | n |  | TRUE
21 | bus_LV_221-1_0_5_node_87 | 0.4 | n |  | TRUE
22 | bus_LV_221-1_0_5_node_34 | 0.4 | n |  | TRUE
23 | bus_LV_221-1_0_5_node_80 | 0.4 | n |  | TRUE
24 | bus_LV_221-1_0_5_node_85 | 0.4 | n |  | TRUE
25 | bus_LV_221-1_0_5_node_86 | 0.4 | n |  | TRUE
26 | bus_LV_221-1_0_5_node_137 | 0.4 | n |  | TRUE
27 | bus_LV_221-1_0_5_node_15 | 0.4 | n |  | TRUE
28 | bus_LV_221-1_0_5_node_16 | 0.4 | n |  | TRUE
29 | bus_LV_221-1_0_5_node_17 | 0.4 | n |  | TRUE
30 | bus_LV_221-1_0_5_node_18 | 0.4 | n |  | TRUE
31 | bus_LV_221-1_0_5_node_22 | 0.4 | n |  | TRUE
32 | bus_LV_221-1_0_5_node_27 | 0.4 | n |  | TRUE
33 | bus_LV_221-1_0_5_node_28 | 0.4 | n |  | TRUE
34 | bus_LV_221-1_0_5_node_19 | 0.4 | n |  | TRUE
35 | bus_LV_221-1_0_5_node_81 | 0.4 | n |  | TRUE
36 | bus_LV_221-1_0_5_node_79 | 0.4 | n |  | TRUE
37 | bus_LV_221-1_0_5_node_30 | 0.4 | n |  | TRUE
38 | bus_LV_221-1_0_5_node_24 | 0.4 | n |  | TRUE
39 | bus_LV_221-1_0_5_node_23 | 0.4 | n |  | TRUE
40 | bus_LV_221-1_0_5_node_53 | 0.4 | n |  | TRUE
41 | bus_LV_221-1_0_5_node_54 | 0.4 | n |  | TRUE
42 | bus_LV_221-1_0_5_node_26 | 0.4 | n |  | TRUE
43 | bus_LV_221-1_0_5_node_50 | 0.4 | n |  | TRUE
44 | bus_LV_221-1_0_5_node_97 | 0.4 | n |  | TRUE
45 | bus_LV_221-1_0_5_node_49 | 0.4 | n |  | TRUE
46 | bus_LV_221-1_0_5_node_95 | 0.4 | n |  | TRUE
47 | bus_LV_221-1_0_5_node_29 | 0.4 | n |  | TRUE
48 | bus_LV_221-1_0_5_node_113 | 0.4 | n |  | TRUE
49 | bus_LV_221-1_0_5_node_138 | 0.4 | n |  | TRUE
50 | bus_LV_221-1_0_5_node_139 | 0.4 | n |  | TRUE
51 | bus_LV_221-1_0_5_node_47 | 0.4 | n |  | TRUE
52 | bus_LV_221-1_0_5_node_44 | 0.4 | n |  | TRUE
53 | bus_LV_221-1_0_5_node_58 | 0.4 | n |  | TRUE
54 | bus_LV_221-1_0_5_node_56 | 0.4 | n |  | TRUE
55 | bus_LV_221-1_0_5_node_57 | 0.4 | n |  | TRUE
56 | bus_LV_221-1_0_5_node_51 | 0.4 | n |  | TRUE
57 | bus_LV_221-1_0_5_node_130 | 0.4 | n |  | TRUE
58 | bus_LV_221-1_0_5_node_126 | 0.4 | n |  | TRUE
59 | bus_LV_221-1_0_5_node_96 | 0.4 | n |  | TRUE
60 | bus_LV_221-1_0_5_node_94 | 0.4 | n |  | TRUE
61 | bus_LV_221-1_0_5_node_55 | 0.4 | n |  | TRUE
62 | bus_LV_221-1_0_5_node_52 | 0.4 | n |  | TRUE
63 | bus_LV_221-1_0_5_node_78 | 0.4 | n |  | TRUE
64 | bus_LV_221-1_0_5_node_104 | 0.4 | n |  | TRUE
65 | bus_LV_221-1_0_5_node_93 | 0.4 | n |  | TRUE
66 | bus_LV_221-1_0_5_node_146 | 0.4 | n |  | TRUE
67 | bus_LV_221-1_0_5_node_46 | 0.4 | n |  | TRUE
68 | bus_LV_221-1_0_5_node_92 | 0.4 | n |  | TRUE
69 | bus_LV_221-1_0_5_node_59 | 0.4 | n |  | TRUE
70 | bus_LV_221-1_0_5_node_31 | 0.4 | n |  | TRUE
71 | bus_LV_221-1_0_5_node_32 | 0.4 | n |  | TRUE
72 | bus_LV_221-1_0_5_node_36 | 0.4 | n |  | TRUE
73 | bus_LV_221-1_0_5_node_100 | 0.4 | n |  | TRUE
74 | bus_LV_221-1_0_5_node_99 | 0.4 | n |  | TRUE
75 | bus_LV_221-1_0_5_node_38 | 0.4 | n |  | TRUE
76 | bus_LV_221-1_0_5_node_70 | 0.4 | n |  | TRUE
77 | bus_LV_221-1_0_5_node_147 | 0.4 | n |  | TRUE
78 | bus_LV_221-1_0_5_node_39 | 0.4 | n |  | TRUE
79 | bus_LV_221-1_0_5_node_148 | 0.4 | n |  | TRUE
80 | bus_LV_221-1_0_5_node_98 | 0.4 | n |  | TRUE
81 | bus_LV_221-1_0_5_node_124 | 0.4 | n |  | TRUE
82 | bus_LV_221-1_0_5_node_101 | 0.4 | n |  | TRUE
83 | bus_LV_221-1_0_5_node_140 | 0.4 | n |  | TRUE
84 | bus_LV_221-1_0_5_node_144 | 0.4 | n |  | TRUE
85 | bus_LV_221-1_0_5_node_72 | 0.4 | n |  | TRUE
86 | bus_LV_221-1_0_5_node_68 | 0.4 | n |  | TRUE
87 | bus_LV_221-1_0_5_node_145 | 0.4 | n |  | TRUE
88 | bus_LV_221-1_0_5_node_143 | 0.4 | n |  | TRUE
89 | bus_LV_221-1_0_5_node_149 | 0.4 | n |  | TRUE
90 | bus_LV_221-1_0_5_node_41 | 0.4 | n |  | TRUE
91 | bus_LV_221-1_0_5_node_42 | 0.4 | n |  | TRUE
92 | bus_LV_221-1_0_5_node_43 | 0.4 | n |  | TRUE
93 | bus_LV_221-1_0_5_node_45 | 0.4 | n |  | TRUE
94 | bus_LV_221-1_0_5_node_77 | 0.4 | n |  | TRUE
95 | bus_LV_221-1_0_5_node_103 | 0.4 | n |  | TRUE
96 | bus_LV_221-1_0_5_node_67 | 0.4 | n |  | TRUE
97 | bus_LV_221-1_0_5_node_64 | 0.4 | n |  | TRUE
98 | bus_LV_221-1_0_5_node_65 | 0.4 | n |  | TRUE
99 | bus_LV_221-1_0_5_node_60 | 0.4 | n |  | TRUE
100 | bus_LV_221-1_0_5_node_61 | 0.4 | n |  | TRUE
101 | bus_LV_221-1_0_5_node_62 | 0.4 | n |  | TRUE
102 | bus_LV_221-1_0_5_node_63 | 0.4 | n |  | TRUE
103 | bus_LV_221-1_0_5_node_66 | 0.4 | n |  | TRUE
104 | bus_LV_221-1_0_5_node_69 | 0.4 | n |  | TRUE
105 | bus_LV_221-1_0_5_node_71 | 0.4 | n |  | TRUE
106 | bus_LV_221-1_0_5_node_73 | 0.4 | n |  | TRUE
107 | bus_LV_221-1_0_5_node_74 | 0.4 | n |  | TRUE
108 | bus_LV_221-1_0_5_node_75 | 0.4 | n |  | TRUE
109 | bus_LV_221-1_0_5_node_76 | 0.4 | n |  | TRUE
110 | bus_LV_221-1_0_5_node_152 | 0.4 | n |  | TRUE
111 | bus_LV_221-1_0_5_node_121 | 0.4 | n |  | TRUE
112 | bus_LV_221-1_0_5_node_151 | 0.4 | n |  | TRUE
113 | bus_LV_221-1_0_5_node_154 | 0.4 | n |  | TRUE
114 | bus_LV_221-1_0_5_node_118 | 0.4 | n |  | TRUE
115 | bus_LV_221-1_0_5_node_82 | 0.4 | n |  | TRUE
116 | bus_LV_221-1_0_5_node_120 | 0.4 | n |  | TRUE
117 | bus_LV_221-1_0_5_node_115 | 0.4 | n |  | TRUE
118 | bus_LV_221-1_0_5_node_88 | 0.4 | n |  | TRUE
119 | bus_LV_221-1_0_5_node_131 | 0.4 | n |  | TRUE
120 | bus_LV_221-1_0_5_node_125 | 0.4 | n |  | TRUE
121 | bus_LV_221-1_0_5_node_102 | 0.4 | n |  | TRUE
122 | bus_LV_221-1_0_5_node_105 | 0.4 | n |  | TRUE
123 | bus_LV_221-1_0_5_node_106 | 0.4 | n |  | TRUE
124 | bus_LV_221-1_0_5_node_107 | 0.4 | n |  | TRUE
125 | bus_LV_221-1_0_5_node_109 | 0.4 | n |  | TRUE
126 | bus_LV_221-1_0_5_node_112 | 0.4 | n |  | TRUE
127 | bus_LV_221-1_0_5_node_133 | 0.4 | n |  | TRUE
128 | bus_LV_221-1_0_5_node_135 | 0.4 | n |  | TRUE
129 | bus_LV_221-1_0_5_node_134 | 0.4 | n |  | TRUE
130 | bus_LV_221-1_0_5_node_158 | 0.4 | n |  | TRUE
131 | bus_LV_221-1_0_5_node_132 | 0.4 | n |  | TRUE
132 | bus_LV_221-1_0_5_node_142 | 0.4 | n |  | TRUE
133 | bus_LV_221-1_0_5_node_141 | 0.4 | n |  | TRUE
134 | bus_LV_221-1_0_5_node_114 | 0.4 | n |  | TRUE
135 | bus_LV_221-1_0_5_node_116 | 0.4 | n |  | TRUE
136 | bus_LV_221-1_0_5_node_117 | 0.4 | n |  | TRUE
137 | bus_LV_221-1_0_5_node_119 | 0.4 | n |  | TRUE
138 | bus_LV_221-1_0_5_node_122 | 0.4 | n |  | TRUE
139 | bus_LV_221-1_0_5_node_153 | 0.4 | n |  | TRUE
140 | bus_LV_221-1_0_5_node_127 | 0.4 | n |  | TRUE
141 | bus_LV_221-1_0_5_node_129 | 0.4 | n |  | TRUE
142 | bus_LV_221-1_0_5_node_128 | 0.4 | n |  | TRUE
143 | bus_LV_221-1_0_5_node_156 | 0.4 | n |  | TRUE
144 | bus_LV_221-1_0_5_node_150 | 0.4 | n |  | TRUE
145 | bus_LV_221-1_0_5_node_155 | 0.4 | n |  | TRUE
146 | bus_LV_221-1_0_5_node_157 | 0.4 | n |  | TRUE
147 | bus_MV_371_0_node_158 | 20 | n |  | TRUE

## load
| name | bus | p_mw | q_mvar | const_z_percent | const_i_percent | sn_mva | scaling | in_service | type
0 | LV_221-1_0_5_load_0 | 0 | 0.01876 | 0.0047016 | 0 | 0 |  | 1 | TRUE | wye
1 | LV_221-1_0_5_load_5 | 2 | 0.021242 | 0.0053238 | 0 | 0 |  | 1 | TRUE | wye
2 | LV_221-1_0_5_load_6 | 3 | 0.0034 | 0.00085213 | 0 | 0 |  | 1 | TRUE | wye
3 | LV_221-1_0_5_load_7 | 4 | 0.0069252 | 0.0017356 | 0 | 0 |  | 1 | TRUE | wye
4 | LV_221-1_0_5_load_9 | 7 | 0.00057925 | 0.00014517 | 0 | 0 |  | 1 | TRUE | wye
5 | LV_221-1_0_5_load_4 | 8 | 0.0067901 | 0.0017018 | 0 | 0 |  | 1 | TRUE | wye
6 | LV_221-1_0_5_load_11 | 9 | 0.024361 | 0.0061055 | 0 | 0 |  | 1 | TRUE | wye
7 | LV_221-1_0_5_load_12 | 10 | 0.005432 | 0.0013614 | 0 | 0 |  | 1 | TRUE | wye
8 | LV_221-1_0_5_load_13 | 11 | 0.019035 | 0.0047707 | 0 | 0 |  | 1 | TRUE | wye
9 | LV_221-1_0_5_load_14 | 12 | 0.0032541 | 0.00081555 | 0 | 0 |  | 1 | TRUE | wye
10 | LV_221-1_0_5_load_91 | 13 | 0.00081631 | 0.00020459 | 0 | 0 |  | 1 | TRUE | wye
11 | LV_221-1_0_5_load_123 | 14 | 0.00051854 | 0.00012996 | 0 | 0 |  | 1 | TRUE | wye
12 | LV_221-1_0_5_load_37 | 16 | 0.0015207 | 0.00038111 | 0 | 0 |  | 1 | TRUE | wye
13 | LV_221-1_0_5_load_83 | 17 | 0.010652 | 0.0026696 | 0 | 0 |  | 1 | TRUE | wye
14 | LV_221-1_0_5_load_136 | 19 | 0.0056301 | 0.001411 | 0 | 0 |  | 1 | TRUE | wye
15 | LV_221-1_0_5_load_89 | 20 | 0.00063728 | 0.00015972 | 0 | 0 |  | 1 | TRUE | wye
16 | LV_221-1_0_5_load_85 | 24 | 0.010326 | 0.0025878 | 0 | 0 |  | 1 | TRUE | wye
17 | LV_221-1_0_5_load_86 | 25 | 0.0033874 | 0.00084897 | 0 | 0 |  | 1 | TRUE | wye
18 | LV_221-1_0_5_load_15 | 27 | 0.0091452 | 0.002292 | 0 | 0 |  | 1 | TRUE | wye
19 | LV_221-1_0_5_load_27 | 32 | 0.0060143 | 0.0015073 | 0 | 0 |  | 1 | TRUE | wye
20 | LV_221-1_0_5_load_28 | 33 | 0.0021258 | 0.00053277 | 0 | 0 |  | 1 | TRUE | wye
21 | LV_221-1_0_5_load_81 | 35 | 0.020407 | 0.0051144 | 0 | 0 |  | 1 | TRUE | wye
22 | LV_221-1_0_5_load_30 | 37 | 0.0041375 | 0.001037 | 0 | 0 |  | 1 | TRUE | wye
23 | LV_221-1_0_5_load_53 | 40 | 0.0014055 | 0.00035225 | 0 | 0 |  | 1 | TRUE | wye
24 | LV_221-1_0_5_load_54 | 41 | 0.0025795 | 0.00064648 | 0 | 0 |  | 1 | TRUE | wye
25 | LV_221-1_0_5_load_50 | 43 | 0.0018626 | 0.00046681 | 0 | 0 |  | 1 | TRUE | wye
26 | LV_221-1_0_5_load_49 | 45 | 0.00204 | 0.00051127 | 0 | 0 |  | 1 | TRUE | wye
27 | LV_221-1_0_5_load_95 | 46 | 0.0074525 | 0.0018678 | 0 | 0 |  | 1 | TRUE | wye
28 | LV_221-1_0_5_load_113 | 48 | 0.0014258 | 0.00035734 | 0 | 0 |  | 1 | TRUE | wye
29 | LV_221-1_0_5_load_138 | 49 | 0.0059409 | 0.0014889 | 0 | 0 |  | 1 | TRUE | wye
30 | LV_221-1_0_5_load_47 | 51 | 0.0024527 | 0.00061469 | 0 | 0 |  | 1 | TRUE | wye
31 | LV_221-1_0_5_load_56 | 54 | 0.0090804 | 0.0022758 | 0 | 0 |  | 1 | TRUE | wye
32 | LV_221-1_0_5_load_51 | 56 | 0.0011788 | 0.00029542 | 0 | 0 |  | 1 | TRUE | wye
33 | LV_221-1_0_5_load_130 | 57 | 0.0074537 | 0.0018681 | 0 | 0 |  | 1 | TRUE | wye
34 | LV_221-1_0_5_load_126 | 58 | 0.00087413 | 0.00021908 | 0 | 0 |  | 1 | TRUE | wye
35 | LV_221-1_0_5_load_96 | 59 | 0.0074504 | 0.0018672 | 0 | 0 |  | 1 | TRUE | wye
36 | LV_221-1_0_5_load_94 | 60 | 0.0074541 | 0.0018682 | 0 | 0 |  | 1 | TRUE | wye
37 | LV_221-1_0_5_load_55 | 61 | 0.0021458 | 0.00053779 | 0 | 0 |  | 1 | TRUE | wye
38 | LV_221-1_0_5_load_52 | 62 | 0.0015043 | 0.00037701 | 0 | 0 |  | 1 | TRUE | wye
39 | LV_221-1_0_5_load_78 | 63 | 0.0010446 | 0.0002618 | 0 | 0 |  | 1 | TRUE | wye
40 | LV_221-1_0_5_load_146 | 66 | 0.0014923 | 0.000374 | 0 | 0 |  | 1 | TRUE | wye
41 | LV_221-1_0_5_load_46 | 67 | 0.0017646 | 0.00044226 | 0 | 0 |  | 1 | TRUE | wye
42 | LV_221-1_0_5_load_92 | 68 | 0.00013495 | 3.3821e-05 | 0 | 0 |  | 1 | TRUE | wye
43 | LV_221-1_0_5_load_59 | 69 | 0.0051711 | 0.001296 | 0 | 0 |  | 1 | TRUE | wye
44 | LV_221-1_0_5_load_31 | 70 | 0.0042646 | 0.0010688 | 0 | 0 |  | 1 | TRUE | wye
45 | LV_221-1_0_5_load_100 | 73 | 0.0048461 | 0.0012146 | 0 | 0 |  | 1 | TRUE | wye
46 | LV_221-1_0_5_load_99 | 74 | 0.0039181 | 0.00098197 | 0 | 0 |  | 1 | TRUE | wye
47 | LV_221-1_0_5_load_147 | 77 | 0.0022476 | 0.00056331 | 0 | 0 |  | 1 | TRUE | wye
48 | LV_221-1_0_5_load_148 | 79 | 0.0049805 | 0.0012482 | 0 | 0 |  | 1 | TRUE | wye
49 | LV_221-1_0_5_load_98 | 80 | 0.001906 | 0.0004777 | 0 | 0 |  | 1 | TRUE | wye
50 | LV_221-1_0_5_load_140 | 83 | 0.0064848 | 0.0016252 | 0 | 0 |  | 1 | TRUE | wye
51 | LV_221-1_0_5_load_68 | 86 | 0.0052174 | 0.0013076 | 0 | 0 |  | 1 | TRUE | wye
52 | LV_221-1_0_5_load_145 | 87 | 0.0020559 | 0.00051526 | 0 | 0 |  | 1 | TRUE | wye
53 | LV_221-1_0_5_load_143 | 88 | 0.0010481 | 0.00026268 | 0 | 0 |  | 1 | TRUE | wye
54 | LV_221-1_0_5_load_149 | 89 | 0.0013668 | 0.00034256 | 0 | 0 |  | 1 | TRUE | wye
55 | LV_221-1_0_5_load_41 | 90 | 0.0017449 | 0.00043731 | 0 | 0 |  | 1 | TRUE | wye
56 | LV_221-1_0_5_load_42 | 91 | 0.0012281 | 0.00030779 | 0 | 0 |  | 1 | TRUE | wye
57 | LV_221-1_0_5_load_45 | 93 | 0.00093662 | 0.00023474 | 0 | 0 |  | 1 | TRUE | wye
58 | LV_221-1_0_5_load_77 | 94 | 0.00085621 | 0.00021459 | 0 | 0 |  | 1 | TRUE | wye
59 | LV_221-1_0_5_load_103 | 95 | 0.0015507 | 0.00038864 | 0 | 0 |  | 1 | TRUE | wye
60 | LV_221-1_0_5_load_64 | 97 | 0.006232 | 0.0015619 | 0 | 0 |  | 1 | TRUE | wye
61 | LV_221-1_0_5_load_65 | 98 | 0.0018403 | 0.00046122 | 0 | 0 |  | 1 | TRUE | wye
62 | LV_221-1_0_5_load_60 | 99 | 0.00040892 | 0.00010248 | 0 | 0 |  | 1 | TRUE | wye
63 | LV_221-1_0_5_load_61 | 100 | 0.00073815 | 0.000185 | 0 | 0 |  | 1 | TRUE | wye
64 | LV_221-1_0_5_load_63 | 102 | 0.00067996 | 0.00017041 | 0 | 0 |  | 1 | TRUE | wye
65 | LV_221-1_0_5_load_66 | 103 | 0.00088947 | 0.00022292 | 0 | 0 |  | 1 | TRUE | wye
66 | LV_221-1_0_5_load_69 | 104 | 0.0013849 | 0.0003471 | 0 | 0 |  | 1 | TRUE | wye
67 | LV_221-1_0_5_load_73 | 106 | 0.00206 | 0.00051628 | 0 | 0 |  | 1 | TRUE | wye
68 | LV_221-1_0_5_load_74 | 107 | 0.0019146 | 0.00047984 | 0 | 0 |  | 1 | TRUE | wye
69 | LV_221-1_0_5_load_75 | 108 | 0.0047046 | 0.0011791 | 0 | 0 |  | 1 | TRUE | wye
70 | LV_221-1_0_5_load_76 | 109 | 0.0013344 | 0.00033443 | 0 | 0 |  | 1 | TRUE | wye
71 | LV_221-1_0_5_load_152 | 110 | 0.00092298 | 0.00023132 | 0 | 0 |  | 1 | TRUE | wye
72 | LV_221-1_0_5_load_121 | 111 | 0.0033923 | 0.0008502 | 0 | 0 |  | 1 | TRUE | wye
73 | LV_221-1_0_5_load_151 | 112 | 0.001258 | 0.00031529 | 0 | 0 |  | 1 | TRUE | wye
74 | LV_221-1_0_5_load_154 | 113 | 0.0039148 | 0.00098115 | 0 | 0 |  | 1 | TRUE | wye
75 | LV_221-1_0_5_load_118 | 114 | 0.0031393 | 0.00078677 | 0 | 0 |  | 1 | TRUE | wye
76 | LV_221-1_0_5_load_82 | 115 | 0.0078261 | 0.0019614 | 0 | 0 |  | 1 | TRUE | wye
77 | LV_221-1_0_5_load_120 | 116 | 0.021049 | 0.0052753 | 0 | 0 |  | 1 | TRUE | wye
78 | LV_221-1_0_5_load_115 | 117 | 0.012656 | 0.0031718 | 0 | 0 |  | 1 | TRUE | wye
79 | LV_221-1_0_5_load_88 | 118 | 0.00079263 | 0.00019865 | 0 | 0 |  | 1 | TRUE | wye
80 | LV_221-1_0_5_load_125 | 120 | 0.0059781 | 0.0014983 | 0 | 0 |  | 1 | TRUE | wye
81 | LV_221-1_0_5_load_102 | 121 | 0.0014822 | 0.00037148 | 0 | 0 |  | 1 | TRUE | wye
82 | LV_221-1_0_5_load_105 | 122 | 0.0038363 | 0.00096146 | 0 | 0 |  | 1 | TRUE | wye
83 | LV_221-1_0_5_load_106 | 123 | 0.0047321 | 0.001186 | 0 | 0 |  | 1 | TRUE | wye
84 | LV_221-1_0_5_load_107 | 124 | 0.0038367 | 0.00096157 | 0 | 0 |  | 1 | TRUE | wye
85 | LV_221-1_0_5_load_109 | 125 | 0.0038344 | 0.00096099 | 0 | 0 |  | 1 | TRUE | wye
86 | LV_221-1_0_5_load_112 | 126 | 0.0038403 | 0.00096246 | 0 | 0 |  | 1 | TRUE | wye
87 | LV_221-1_0_5_load_133 | 127 | 0.001301 | 0.00032606 | 0 | 0 |  | 1 | TRUE | wye
88 | LV_221-1_0_5_load_134 | 129 | 0.0013014 | 0.00032617 | 0 | 0 |  | 1 | TRUE | wye
89 | LV_221-1_0_5_load_158 | 130 | 0.0055538 | 0.0013919 | 0 | 0 |  | 1 | TRUE | wye
90 | LV_221-1_0_5_load_142 | 132 | 0.0070179 | 0.0017589 | 0 | 0 |  | 1 | TRUE | wye
91 | LV_221-1_0_5_load_116 | 135 | 0.023235 | 0.0058231 | 0 | 0 |  | 1 | TRUE | wye
92 | LV_221-1_0_5_load_119 | 137 | 0.0014442 | 0.00036194 | 0 | 0 |  | 1 | TRUE | wye
93 | LV_221-1_0_5_load_122 | 138 | 0.011617 | 0.0029115 | 0 | 0 |  | 1 | TRUE | wye
94 | LV_221-1_0_5_load_153 | 139 | 0.0031218 | 0.00078239 | 0 | 0 |  | 1 | TRUE | wye
95 | LV_221-1_0_5_load_129 | 141 | 0.00090329 | 0.00022638 | 0 | 0 |  | 1 | TRUE | wye
96 | LV_221-1_0_5_load_128 | 142 | 0.0055315 | 0.0013863 | 0 | 0 |  | 1 | TRUE | wye
97 | LV_221-1_0_5_load_156 | 143 | 0.0017633 | 0.00044194 | 0 | 0 |  | 1 | TRUE | wye
98 | LV_221-1_0_5_load_150 | 144 | 0.00056994 | 0.00014284 | 0 | 0 |  | 1 | TRUE | wye
99 | LV_221-1_0_5_load_155 | 145 | 0.0020189 | 0.00050598 | 0 | 0 |  | 1 | TRUE | wye
100 | LV_221-1_0_5_load_157 | 146 | 0.0065817 | 0.0016495 | 0 | 0 |  | 1 | TRUE | wye

## ext_grid
| name | bus | vm_pu | va_degree | slack_weight | in_service
0 |  | 23 | 1 | 0 | 1 | TRUE

## line
| name | std_type | from_bus | to_bus | length_km | r_ohm_per_km | x_ohm_per_km | c_nf_per_km | g_us_per_km | max_i_ka | df | parallel | type | in_service
0 | LV_221-1_0_5_line_0 |  | 0 | 1 | 0.029434 | 0.125 | 0.08 | 261 | 0 | 0.364 | 1 | 1 | cs | TRUE
1 | LV_221-1_0_5_line_1 |  | 1 | 2 | 0.014177 | 0.125 | 0.08 | 261 | 0 | 0.364 | 1 | 1 | cs | TRUE
2 | LV_221-1_0_5_line_2 |  | 1 | 3 | 0.0098633 | 0.125 | 0.08 | 261 | 0 | 0.364 | 1 | 1 | cs | TRUE
3 | LV_221-1_0_5_line_3 |  | 1 | 4 | 0.011648 | 0.125 | 0.08 | 261 | 0 | 0.364 | 1 | 1 | cs | TRUE
4 | LV_221-1_0_5_line_4 |  | 2 | 10 | 0.0080357 | 0.125 | 0.08 | 261 | 0 | 0.364 | 1 | 1 | cs | TRUE
5 | LV_221-1_0_5_line_5 |  | 3 | 11 | 0.015456 | 0.125 | 0.08 | 261 | 0 | 0.364 | 1 | 1 | cs | TRUE
6 | LV_221-1_0_5_line_6 |  | 4 | 12 | 0.031033 | 0.125 | 0.08 | 261 | 0 | 0.364 | 1 | 1 | cs | TRUE
7 | LV_221-1_0_5_line_7 |  | 5 | 6 | 0.026307 | 0.125 | 0.08 | 261 | 0 | 0.364 | 1 | 1 | cs | TRUE
8 | LV_221-1_0_5_line_8 |  | 5 | 7 | 0.019279 | 0.125 | 0.08 | 261 | 0 | 0.364 | 1 | 1 | cs | TRUE
9 | LV_221-1_0_5_line_9 |  | 6 | 13 | 0.022129 | 0.125 | 0.08 | 261 | 0 | 0.364 | 1 | 1 | cs | TRUE
10 | LV_221-1_0_5_line_10 |  | 7 | 14 | 0.020308 | 0.125 | 0.08 | 261 | 0 | 0.364 | 1 | 1 | cs | TRUE
11 | LV_221-1_0_5_line_11 |  | 8 | 9 | 0.0043415 | 0.125 | 0.08 | 261 | 0 | 0.364 | 1 | 1 | cs | TRUE
12 | LV_221-1_0_5_line_12 |  | 9 | 17 | 0.01964 | 0.125 | 0.08 | 261 | 0 | 0.364 | 1 | 1 | cs | TRUE
13 | LV_221-1_0_5_line_13 |  | 10 | 18 | 0.0076315 | 0.125 | 0.08 | 261 | 0 | 0.364 | 1 | 1 | cs | TRUE
14 | LV_221-1_0_5_line_14 |  | 11 | 19 | 0.022616 | 0.125 | 0.08 | 261 | 0 | 0.364 | 1 | 1 | cs | TRUE
15 | LV_221-1_0_5_line_15 |  | 12 | 15 | 0.074275 | 0.125 | 0.08 | 261 | 0 | 0.364 | 1 | 1 | cs | TRUE
16 | LV_221-1_0_5_line_16 |  | 13 | 20 | 0.008513 | 0.125 | 0.08 | 261 | 0 | 0.364 | 1 | 1 | cs | TRUE
17 | LV_221-1_0_5_line_17 |  | 14 | 21 | 0.020658 | 0.125 | 0.08 | 261 | 0 | 0.364 | 1 | 1 | cs | TRUE
18 | LV_221-1_0_5_line_18 |  | 15 | 16 | 0.073646 | 0.125 | 0.08 | 261 | 0 | 0.364 | 1 | 1 | cs | TRUE
19 | LV_221-1_0_5_line_19 |  | 16 | 22 | 0.078012 | 0.125 | 0.08 | 261 | 0 | 0.364 | 1 | 1 | cs | TRUE
20 | LV_221-1_0_5_line_20 |  | 17 | 23 | 0.023573 | 0.125 | 0.08 | 261 | 0 | 0.364 | 1 | 1 | cs | TRUE
21 | LV_221-1_0_5_line_21 |  | 18 | 24 | 0.026563 | 0.125 | 0.08 | 261 | 0 | 0.364 | 1 | 2 | cs | TRUE
22 | LV_221-1_0_5_line_22 |  | 18 | 25 | 0.013586 | 0.125 | 0.08 | 261 | 0 | 0.364 | 1 | 1 | cs | TRUE
23 | LV_221-1_0_5_line_23 |  | 19 | 26 | 0.012431 | 0.125 | 0.08 | 261 | 0 | 0.364 | 1 | 1 | cs | TRUE
24 | LV_221-1_0_5_line_24 |  | 20 | 118 | 0.01527 | 0.125 | 0.08 | 261 | 0 | 0.364 | 1 | 1 | cs | TRUE
25 | LV_221-1_0_5_line_25 |  | 21 | 68 | 0.059505 | 0.125 | 0.08 | 261 | 0 | 0.364 | 1 | 1 | cs | TRUE
26 | LV_221-1_0_5_line_26 |  | 21 | 47 | 0.009486 | 0.125 | 0.08 | 261 | 0 | 0.364 | 1 | 1 | cs | TRUE
27 | LV_221-1_0_5_line_27 |  | 22 | 71 | 0.00554 | 0.125 | 0.08 | 261 | 0 | 0.364 | 1 | 1 | cs | TRUE
28 | LV_221-1_0_5_line_28 |  | 23 | 115 | 0.018214 | 0.125 | 0.08 | 261 | 0 | 0.364 | 1 | 2 | cs | TRUE
29 | LV_221-1_0_5_line_29 |  | 23 | 36 | 0.018252 | 0.125 | 0.08 | 261 | 0 | 0.364 | 1 | 2 | cs | TRUE
30 | LV_221-1_0_5_line_30 |  | 24 | 115 | 0.00096722 | 0.125 | 0.08 | 261 | 0 | 0.364 | 1 | 2 | cs | TRUE
31 | LV_221-1_0_5_line_31 |  | 25 | 116 | 0.0083569 | 0.125 | 0.08 | 261 | 0 | 0.364 | 1 | 1 | cs | TRUE
32 | LV_221-1_0_5_line_32 |  | 26 | 139 | 0.010579 | 0.125 | 0.08 | 261 | 0 | 0.364 | 1 | 1 | cs | TRUE
33 | LV_221-1_0_5_line_33 |  | 27 | 28 | 0.02465 | 0.125 | 0.08 | 261 | 0 | 0.364 | 1 | 2 | cs | TRUE
34 | LV_221-1_0_5_line_34 |  | 27 | 29 | 0.003181 | 0.125 | 0.08 | 261 | 0 | 0.364 | 1 | 2 | cs | TRUE
35 | LV_221-1_0_5_line_35 |  | 28 | 30 | 0.004725 | 0.125 | 0.08 | 261 | 0 | 0.364 | 1 | 2 | cs | TRUE
36 | LV_221-1_0_5_line_36 |  | 29 | 31 | 0.020696 | 0.125 | 0.08 | 261 | 0 | 0.364 | 1 | 2 | cs | TRUE
37 | LV_221-1_0_5_line_37 |  | 30 | 32 | 0.037703 | 0.125 | 0.08 | 261 | 0 | 0.364 | 1 | 1 | cs | TRUE
38 | LV_221-1_0_5_line_38 |  | 30 | 33 | 0.025613 | 0.125 | 0.08 | 261 | 0 | 0.364 | 1 | 2 | cs | TRUE
39 | LV_221-1_0_5_line_39 |  | 31 | 37 | 0.021396 | 0.125 | 0.08 | 261 | 0 | 0.364 | 1 | 1 | cs | TRUE
40 | LV_221-1_0_5_line_40 |  | 31 | 38 | 0.014472 | 0.125 | 0.08 | 261 | 0 | 0.364 | 1 | 1 | cs | TRUE
41 | LV_221-1_0_5_line_41 |  | 32 | 47 | 0.031869 | 0.125 | 0.08 | 261 | 0 | 0.364 | 1 | 1 | cs | TRUE
42 | LV_221-1_0_5_line_42 |  | 33 | 36 | 0.031942 | 0.125 | 0.08 | 261 | 0 | 0.364 | 1 | 2 | cs | TRUE
43 | LV_221-1_0_5_line_43 |  | 34 | 35 | 0.0027872 | 0.125 | 0.08 | 261 | 0 | 0.364 | 1 | 1 | cs | TRUE
44 | LV_221-1_0_5_line_44 |  | 34 | 36 | 0.00434 | 0.125 | 0.08 | 261 | 0 | 0.364 | 1 | 1 | cs | TRUE
45 | LV_221-1_0_5_line_45 |  | 35 | 48 | 0.01156 | 0.125 | 0.08 | 261 | 0 | 0.364 | 1 | 1 | cs | TRUE
46 | LV_221-1_0_5_line_46 |  | 37 | 53 | 0.014448 | 0.125 | 0.08 | 261 | 0 | 0.364 | 1 | 1 | cs | TRUE
47 | LV_221-1_0_5_line_47 |  | 38 | 44 | 0.01738 | 0.125 | 0.08 | 261 | 0 | 0.364 | 1 | 1 | cs | TRUE
48 | LV_221-1_0_5_line_48 |  | 39 | 40 | 0.023716 | 0.125 | 0.08 | 261 | 0 | 0.364 | 1 | 1 | cs | TRUE
49 | LV_221-1_0_5_line_49 |  | 39 | 41 | 0.04303 | 0.125 | 0.08 | 261 | 0 | 0.364 | 1 | 1 | cs | TRUE
50 | LV_221-1_0_5_line_50 |  | 39 | 42 | 0.015621 | 0.125 | 0.08 | 261 | 0 | 0.364 | 1 | 1 | cs | TRUE
51 | LV_221-1_0_5_line_51 |  | 39 | 43 | 0.022771 | 0.125 | 0.08 | 261 | 0 | 0.364 | 1 | 1 | cs | TRUE
52 | LV_221-1_0_5_line_52 |  | 40 | 54 | 0.040615 | 0.125 | 0.08 | 261 | 0 | 0.364 | 1 | 1 | cs | TRUE
53 | LV_221-1_0_5_line_53 |  | 41 | 55 | 0.028875 | 0.125 | 0.08 | 261 | 0 | 0.364 | 1 | 1 | cs | TRUE
54 | LV_221-1_0_5_line_54 |  | 42 | 45 | 0.014205 | 0.125 | 0.08 | 261 | 0 | 0.364 | 1 | 1 | cs | TRUE
55 | LV_221-1_0_5_line_55 |  | 42 | 46 | 0.04223 | 0.125 | 0.08 | 261 | 0 | 0.364 | 1 | 1 | cs | TRUE
56 | LV_221-1_0_5_line_56 |  | 43 | 56 | 0.021205 | 0.125 | 0.08 | 261 | 0 | 0.364 | 1 | 1 | cs | TRUE
57 | LV_221-1_0_5_line_57 |  | 44 | 57 | 0.011925 | 0.125 | 0.08 | 261 | 0 | 0.364 | 1 | 1 | cs | TRUE
58 | LV_221-1_0_5_line_58 |  | 44 | 58 | 0.021616 | 0.125 | 0.08 | 261 | 0 | 0.364 | 1 | 1 | cs | TRUE
59 | LV_221-1_0_5_line_59 |  | 45 | 67 | 0.0099028 | 0.125 | 0.08 | 261 | 0 | 0.364 | 1 | 1 | cs | TRUE
60 | LV_221-1_0_5_line_60 |  | 46 | 60 | 0.02439 | 0.125 | 0.08 | 261 | 0 | 0.364 | 1 | 1 | cs | TRUE
61 | LV_221-1_0_5_line_61 |  | 49 | 50 | 0.0054764 | 0.125 | 0.08 | 261 | 0 | 0.364 | 1 | 1 | cs | TRUE
62 | LV_221-1_0_5_line_62 |  | 50 | 83 | 0.041501 | 0.125 | 0.08 | 261 | 0 | 0.364 | 1 | 1 | cs | TRUE
63 | LV_221-1_0_5_line_63 |  | 50 | 133 | 0.013753 | 0.125 | 0.08 | 261 | 0 | 0.364 | 1 | 1 | cs | TRUE
64 | LV_221-1_0_5_line_64 |  | 51 | 52 | 0.008708 | 0.125 | 0.08 | 261 | 0 | 0.364 | 1 | 1 | cs | TRUE
65 | LV_221-1_0_5_line_65 |  | 52 | 91 | 0.012867 | 0.125 | 0.08 | 261 | 0 | 0.364 | 1 | 1 | cs | TRUE
66 | LV_221-1_0_5_line_66 |  | 53 | 69 | 0.01139 | 0.125 | 0.08 | 261 | 0 | 0.364 | 1 | 1 | cs | TRUE
67 | LV_221-1_0_5_line_67 |  | 55 | 63 | 0.018571 | 0.125 | 0.08 | 261 | 0 | 0.364 | 1 | 1 | cs | TRUE
68 | LV_221-1_0_5_line_68 |  | 55 | 64 | 0.055757 | 0.125 | 0.08 | 261 | 0 | 0.364 | 1 | 1 | cs | TRUE
69 | LV_221-1_0_5_line_69 |  | 56 | 62 | 0.020584 | 0.125 | 0.08 | 261 | 0 | 0.364 | 1 | 1 | cs | TRUE
70 | LV_221-1_0_5_line_70 |  | 57 | 119 | 0.019364 | 0.125 | 0.08 | 261 | 0 | 0.364 | 1 | 1 | cs | TRUE
71 | LV_221-1_0_5_line_71 |  | 58 | 120 | 0.012236 | 0.125 | 0.08 | 261 | 0 | 0.364 | 1 | 1 | cs | TRUE
72 | LV_221-1_0_5_line_72 |  | 59 | 60 | 0.022895 | 0.125 | 0.08 | 261 | 0 | 0.364 | 1 | 1 | cs | TRUE
73 | LV_221-1_0_5_line_73 |  | 61 | 62 | 0.02026 | 0.125 | 0.08 | 261 | 0 | 0.364 | 1 | 1 | cs | TRUE
74 | LV_221-1_0_5_line_74 |  | 63 | 94 | 0.024724 | 0.125 | 0.08 | 261 | 0 | 0.364 | 1 | 1 | cs | TRUE
75 | LV_221-1_0_5_line_75 |  | 64 | 95 | 0.023808 | 0.125 | 0.08 | 261 | 0 | 0.364 | 1 | 1 | cs | TRUE
76 | LV_221-1_0_5_line_76 |  | 64 | 65 | 0.043931 | 0.125 | 0.08 | 261 | 0 | 0.364 | 1 | 1 | cs | TRUE
77 | LV_221-1_0_5_line_77 |  | 65 | 66 | 0.02221 | 0.125 | 0.08 | 261 | 0 | 0.364 | 1 | 1 | cs | TRUE
78 | LV_221-1_0_5_line_78 |  | 67 | 92 | 0.019762 | 0.125 | 0.08 | 261 | 0 | 0.364 | 1 | 1 | cs | TRUE
79 | LV_221-1_0_5_line_79 |  | 69 | 96 | 0.016534 | 0.125 | 0.08 | 261 | 0 | 0.364 | 1 | 1 | cs | TRUE
80 | LV_221-1_0_5_line_80 |  | 70 | 71 | 0.31779 | 0.125 | 0.08 | 261 | 0 | 0.364 | 1 | 1 | cs | TRUE
81 | LV_221-1_0_5_line_81 |  | 72 | 73 | 0.028804 | 0.125 | 0.08 | 261 | 0 | 0.364 | 1 | 1 | cs | TRUE
82 | LV_221-1_0_5_line_82 |  | 72 | 74 | 0.017516 | 0.125 | 0.08 | 261 | 0 | 0.364 | 1 | 1 | cs | TRUE
83 | LV_221-1_0_5_line_83 |  | 73 | 81 | 0.016328 | 0.125 | 0.08 | 261 | 0 | 0.364 | 1 | 1 | cs | TRUE
84 | LV_221-1_0_5_line_84 |  | 74 | 80 | 0.0075577 | 0.125 | 0.08 | 261 | 0 | 0.364 | 1 | 1 | cs | TRUE
85 | LV_221-1_0_5_line_85 |  | 75 | 76 | 0.041457 | 0.125 | 0.08 | 261 | 0 | 0.364 | 1 | 1 | cs | TRUE
86 | LV_221-1_0_5_line_86 |  | 75 | 77 | 0.015229 | 0.125 | 0.08 | 261 | 0 | 0.364 | 1 | 1 | cs | TRUE
87 | LV_221-1_0_5_line_87 |  | 76 | 85 | 0.017058 | 0.125 | 0.08 | 261 | 0 | 0.364 | 1 | 1 | cs | TRUE
88 | LV_221-1_0_5_line_88 |  | 76 | 86 | 0.026806 | 0.125 | 0.08 | 261 | 0 | 0.364 | 1 | 1 | cs | TRUE
89 | LV_221-1_0_5_line_89 |  | 77 | 78 | 0.025242 | 0.125 | 0.08 | 261 | 0 | 0.364 | 1 | 1 | cs | TRUE
90 | LV_221-1_0_5_line_90 |  | 78 | 79 | 0.0054433 | 0.125 | 0.08 | 261 | 0 | 0.364 | 1 | 1 | cs | TRUE
91 | LV_221-1_0_5_line_91 |  | 79 | 89 | 0.0022251 | 0.125 | 0.08 | 261 | 0 | 0.364 | 1 | 1 | cs | TRUE
92 | LV_221-1_0_5_line_92 |  | 81 | 113 | 0.013776 | 0.125 | 0.08 | 261 | 0 | 0.364 | 1 | 1 | cs | TRUE
93 | LV_221-1_0_5_line_93 |  | 81 | 108 | 0.031404 | 0.125 | 0.08 | 261 | 0 | 0.364 | 1 | 1 | cs | TRUE
94 | LV_221-1_0_5_line_94 |  | 82 | 83 | 0.049337 | 0.125 | 0.08 | 261 | 0 | 0.364 | 1 | 1 | cs | TRUE
95 | LV_221-1_0_5_line_95 |  | 82 | 84 | 0.025566 | 0.125 | 0.08 | 261 | 0 | 0.364 | 1 | 1 | cs | TRUE
96 | LV_221-1_0_5_line_96 |  | 84 | 87 | 0.010115 | 0.125 | 0.08 | 261 | 0 | 0.364 | 1 | 1 | cs | TRUE
97 | LV_221-1_0_5_line_97 |  | 84 | 88 | 0.012026 | 0.125 | 0.08 | 261 | 0 | 0.364 | 1 | 1 | cs | TRUE
98 | LV_221-1_0_5_line_98 |  | 85 | 108 | 0.012347 | 0.125 | 0.08 | 261 | 0 | 0.364 | 1 | 1 | cs | TRUE
99 | LV_221-1_0_5_line_99 |  | 85 | 109 | 0.024628 | 0.125 | 0.08 | 261 | 0 | 0.364 | 1 | 1 | cs | TRUE
100 | LV_221-1_0_5_line_100 |  | 86 | 104 | 0.0081381 | 0.125 | 0.08 | 261 | 0 | 0.364 | 1 | 1 | cs | TRUE
101 | LV_221-1_0_5_line_101 |  | 90 | 91 | 0.029404 | 0.125 | 0.08 | 261 | 0 | 0.364 | 1 | 1 | cs | TRUE
102 | LV_221-1_0_5_line_102 |  | 90 | 92 | 0.031727 | 0.125 | 0.08 | 261 | 0 | 0.364 | 1 | 1 | cs | TRUE
103 | LV_221-1_0_5_line_103 |  | 92 | 93 | 0.0079343 | 0.125 | 0.08 | 261 | 0 | 0.364 | 1 | 1 | cs | TRUE
104 | LV_221-1_0_5_line_104 |  | 94 | 103 | 0.027978 | 0.125 | 0.08 | 261 | 0 | 0.364 | 1 | 1 | cs | TRUE
105 | LV_221-1_0_5_line_105 |  | 95 | 121 | 0.00059348 | 0.125 | 0.08 | 261 | 0 | 0.364 | 1 | 1 | cs | TRUE
106 | LV_221-1_0_5_line_106 |  | 96 | 97 | 0.010735 | 0.125 | 0.08 | 261 | 0 | 0.364 | 1 | 1 | cs | TRUE
107 | LV_221-1_0_5_line_107 |  | 96 | 98 | 0.012246 | 0.125 | 0.08 | 261 | 0 | 0.364 | 1 | 1 | cs | TRUE
108 | LV_221-1_0_5_line_108 |  | 97 | 101 | 0.01573 | 0.125 | 0.08 | 261 | 0 | 0.364 | 1 | 1 | cs | TRUE
109 | LV_221-1_0_5_line_109 |  | 99 | 100 | 0.016753 | 0.125 | 0.08 | 261 | 0 | 0.364 | 1 | 1 | cs | TRUE
110 | LV_221-1_0_5_line_110 |  | 99 | 101 | 0.010598 | 0.125 | 0.08 | 261 | 0 | 0.364 | 1 | 1 | cs | TRUE
111 | LV_221-1_0_5_line_111 |  | 100 | 102 | 0.00026394 | 0.125 | 0.08 | 261 | 0 | 0.364 | 1 | 1 | cs | TRUE
112 | LV_221-1_0_5_line_112 |  | 102 | 103 | 0.035916 | 0.125 | 0.08 | 261 | 0 | 0.364 | 1 | 1 | cs | TRUE
113 | LV_221-1_0_5_line_113 |  | 104 | 105 | 0.01546 | 0.125 | 0.08 | 261 | 0 | 0.364 | 1 | 1 | cs | TRUE
114 | LV_221-1_0_5_line_114 |  | 105 | 106 | 0.0015883 | 0.125 | 0.08 | 261 | 0 | 0.364 | 1 | 1 | cs | TRUE
115 | LV_221-1_0_5_line_115 |  | 105 | 107 | 0.01763 | 0.125 | 0.08 | 261 | 0 | 0.364 | 1 | 1 | cs | TRUE
116 | LV_221-1_0_5_line_116 |  | 107 | 110 | 0.0042557 | 0.125 | 0.08 | 261 | 0 | 0.364 | 1 | 1 | cs | TRUE
117 | LV_221-1_0_5_line_117 |  | 109 | 111 | 0.0013088 | 0.125 | 0.08 | 261 | 0 | 0.364 | 1 | 1 | cs | TRUE
118 | LV_221-1_0_5_line_118 |  | 110 | 112 | 0.0083249 | 0.125 | 0.08 | 261 | 0 | 0.364 | 1 | 1 | cs | TRUE
119 | LV_221-1_0_5_line_119 |  | 111 | 114 | 0.013431 | 0.125 | 0.08 | 261 | 0 | 0.364 | 1 | 1 | cs | TRUE
120 | LV_221-1_0_5_line_120 |  | 112 | 144 | 0.0013221 | 0.125 | 0.08 | 261 | 0 | 0.364 | 1 | 1 | cs | TRUE
121 | LV_221-1_0_5_line_121 |  | 114 | 136 | 0.018166 | 0.125 | 0.08 | 261 | 0 | 0.364 | 1 | 1 | cs | TRUE
122 | LV_221-1_0_5_line_122 |  | 116 | 117 | 0.0038684 | 0.125 | 0.08 | 261 | 0 | 0.364 | 1 | 1 | cs | TRUE
123 | LV_221-1_0_5_line_123 |  | 117 | 134 | 0.015315 | 0.125 | 0.08 | 261 | 0 | 0.364 | 1 | 1 | cs | TRUE
124 | LV_221-1_0_5_line_124 |  | 119 | 128 | 0.016843 | 0.125 | 0.08 | 261 | 0 | 0.364 | 1 | 1 | cs | TRUE
125 | LV_221-1_0_5_line_125 |  | 119 | 142 | 0.02284 | 0.125 | 0.08 | 261 | 0 | 0.364 | 1 | 1 | cs | TRUE
126 | LV_221-1_0_5_line_126 |  | 120 | 140 | 0.016899 | 0.125 | 0.08 | 261 | 0 | 0.364 | 1 | 1 | cs | TRUE
127 | LV_221-1_0_5_line_127 |  | 122 | 123 | 0.0093522 | 0.125 | 0.08 | 261 | 0 | 0.364 | 1 | 1 | cs | TRUE
128 | LV_221-1_0_5_line_128 |  | 122 | 124 | 0.0076303 | 0.125 | 0.08 | 261 | 0 | 0.364 | 1 | 1 | cs | TRUE
129 | LV_221-1_0_5_line_129 |  | 124 | 125 | 0.015302 | 0.125 | 0.08 | 261 | 0 | 0.364 | 1 | 1 | cs | TRUE
130 | LV_221-1_0_5_line_130 |  | 125 | 126 | 0.0076326 | 0.125 | 0.08 | 261 | 0 | 0.364 | 1 | 1 | cs | TRUE
131 | LV_221-1_0_5_line_131 |  | 126 | 127 | 0.014807 | 0.125 | 0.08 | 261 | 0 | 0.364 | 1 | 1 | cs | TRUE
132 | LV_221-1_0_5_line_132 |  | 127 | 129 | 0.0076326 | 0.125 | 0.08 | 261 | 0 | 0.364 | 1 | 1 | cs | TRUE
133 | LV_221-1_0_5_line_133 |  | 128 | 129 | 0.013811 | 0.125 | 0.08 | 261 | 0 | 0.364 | 1 | 1 | cs | TRUE
134 | LV_221-1_0_5_line_134 |  | 130 | 131 | 0.017731 | 0.125 | 0.08 | 261 | 0 | 0.364 | 1 | 1 | cs | TRUE
135 | LV_221-1_0_5_line_135 |  | 131 | 133 | 0.014996 | 0.125 | 0.08 | 261 | 0 | 0.364 | 1 | 1 | cs | TRUE
136 | LV_221-1_0_5_line_136 |  | 131 | 141 | 0.013227 | 0.125 | 0.08 | 261 | 0 | 0.364 | 1 | 1 | cs | TRUE
137 | LV_221-1_0_5_line_137 |  | 132 | 133 | 0.019443 | 0.125 | 0.08 | 261 | 0 | 0.364 | 1 | 1 | cs | TRUE
138 | LV_221-1_0_5_line_138 |  | 134 | 135 | 0.024522 | 0.125 | 0.08 | 261 | 0 | 0.364 | 1 | 1 | cs | TRUE
139 | LV_221-1_0_5_line_139 |  | 135 | 136 | 0.0051405 | 0.125 | 0.08 | 261 | 0 | 0.364 | 1 | 1 | cs | TRUE
140 | LV_221-1_0_5_line_140 |  | 136 | 137 | 0.011863 | 0.125 | 0.08 | 261 | 0 | 0.364 | 1 | 1 | cs | TRUE
141 | LV_221-1_0_5_line_141 |  | 137 | 138 | 0.0025032 | 0.125 | 0.08 | 261 | 0 | 0.364 | 1 | 1 | cs | TRUE
142 | LV_221-1_0_5_line_142 |  | 139 | 143 | 0.0043367 | 0.125 | 0.08 | 261 | 0 | 0.364 | 1 | 1 | cs | TRUE
143 | LV_221-1_0_5_line_143 |  | 140 | 141 | 0.0082407 | 0.125 | 0.08 | 261 | 0 | 0.364 | 1 | 1 | cs | TRUE
144 | LV_221-1_0_5_line_144 |  | 143 | 145 | 0.001913 | 0.125 | 0.08 | 261 | 0 | 0.364 | 1 | 1 | cs | TRUE
145 | LV_221-1_0_5_line_145 |  | 145 | 146 | 0.0031324 | 0.125 | 0.08 | 261 | 0 | 0.364 | 1 | 1 | cs | TRUE

## trafo
| name | std_type | hv_bus | lv_bus | sn_mva | vn_hv_kv | vn_lv_kv | vk_percent | vkr_percent | pfe_kw | i0_percent | shift_degree | tap_side | tap_neutral | tap_min | tap_max | tap_step_percent | tap_step_degree | tap_pos | tap_phase_shifter | parallel | df | in_service
0 | LV_221-1_0_5_trafo_80 | 0.63 MVA 20/0.4 kV | 147 | 23 | 0.63 | 20 | 0.4 | 6 | 1.206 | 1.65 | 0.2619 | 150 | hv | 0 | -2 | 2 | 2.5 | 0 | 0 | FALSE | 1 | 1 | TRUE

## line_geodata
| x0 | y0 | x1 | y1 | x2 | y2 | x3 | y3 | x4 | y4 | x5 | y5 | x6 | y6 | x7 | y7
0 | 2695469.2656 | 1266806.6736 | 2695442.8669 | 1266793.6567
1 | 2695469.2656 | 1266806.6736 | 2695464.6396 | 1266813.8493 | 2695463.4881 | 1266819.3702
2 | 2695469.2656 | 1266806.6736 | 2695477.4674 | 1266812.1523
3 | 2695469.2656 | 1266806.6736 | 2695475.3812 | 1266801.4459 | 2695477.9772 | 1266798.9476
4 | 2695463.4881 | 1266819.3702 | 2695461.8474 | 1266827.2366
5 | 2695477.4674 | 1266812.1523 | 2695490.3196 | 1266820.7375
6 | 2695500.3378 | 1266777.4292 | 2695477.9772 | 1266798.9476
7 | 2695384.2781 | 1266749.0874 | 2695370.561 | 1266726.6142
8 | 2695384.2781 | 1266749.0874 | 2695372.7665 | 1266760.222 | 2695370.7997 | 1266762.8267
9 | 2695370.561 | 1266726.6142 | 2695356.7242 | 1266709.3452
10 | 2695358.562 | 1266779.0337 | 2695370.7997 | 1266762.8267
11 | 2695410.2012 | 1266801.2118 | 2695410.9917 | 1266805.4808
12 | 2695414.5675 | 1266824.7924 | 2695410.9917 | 1266805.4808
13 | 2695460.2893 | 1266834.7074 | 2695461.8474 | 1266827.2366
14 | 2695490.3196 | 1266820.7375 | 2695493.713 | 1266823.0042 | 2695507.5567 | 1266835.329
15 | 2695531.5855 | 1266711.2906 | 2695529.2292 | 1266726.6208 | 2695524.2577 | 1266740.7187 | 2695500.3378 | 1266777.4292 | 2695500.3378 | 1266777.4292
16 | 2695351.4011 | 1266702.7017 | 2695356.7242 | 1266709.3452
17 | 2695346.7551 | 1266795.9652 | 2695351.9776 | 1266787.7537 | 2695358.562 | 1266779.0337
18 | 2695531.5855 | 1266711.2906 | 2695556.3401 | 1266713.7595 | 2695604.5886 | 1266720.8632
19 | 2695681.8978 | 1266731.2049 | 2695673.6726 | 1266730.4601 | 2695653.1643 | 1266728.015 | 2695604.5886 | 1266720.8632
20 | 2695418.8595 | 1266847.9716 | 2695414.5675 | 1266824.7924
21 | 2695460.2893 | 1266834.7074 | 2695442.8096 | 1266833.1015 | 2695435.1549 | 1266837.8542
22 | 2695460.2893 | 1266834.7074 | 2695471.2502 | 1266842.7355
23 | 2695516.8414 | 1266843.5949 | 2695507.5567 | 1266835.329
24 | 2695341.8532 | 1266690.7855 | 2695351.4011 | 1266702.7017
25 | 2695346.7551 | 1266795.9652 | 2695342.661 | 1266793.0523 | 2695339.8218 | 1266775.3697 | 2695335.431 | 1266764.7123 | 2695328.782 | 1266752.1502 | 2695326.8363 | 1266741.4943
26 | 2695342.2532 | 1266804.3217 | 2695346.7551 | 1266795.9652
27 | 2695682.1606 | 1266725.6713 | 2695681.8978 | 1266731.2049
28 | 2695418.8595 | 1266847.9716 | 2695434.3332 | 1266838.3643
29 | 2695418.8595 | 1266847.9716 | 2695423.2489 | 1266865.6904
30 | 2695435.1549 | 1266837.8542 | 2695434.3332 | 1266838.3643
31 | 2695471.2502 | 1266842.7355 | 2695471.2502 | 1266842.7355 | 2695472.2678 | 1266851.0302
32 | 2695516.8414 | 1266843.5949 | 2695527.3739 | 1266844.5882
33 | 2695363.6492 | 1266864.1606 | 2695340.1487 | 1266856.7193
34 | 2695337.1161 | 1266855.759 | 2695340.1487 | 1266856.7193
35 | 2695363.6492 | 1266864.1606 | 2695368.1663 | 1266865.5902
36 | 2695337.1161 | 1266855.759 | 2695321.3251 | 1266850.7558 | 2695317.3324 | 1266849.4904
37 | 2695368.1663 | 1266865.5902 | 2695367.7403 | 1266863.0591 | 2695362.8555 | 1266847.1004 | 2695358.3455 | 1266840.0997 | 2695356.3998 | 1266830.1694
38 | 2695368.1663 | 1266865.5902 | 2695368.6901 | 1266868.123 | 2695369.8507 | 1266868.9869 | 2695372.448 | 1266869.0066 | 2695382.3604 | 1266868.7663 | 2695391.3972 | 1266868.0256
39 | 2695317.3324 | 1266849.4904 | 2695312.306 | 1266847.8969 | 2695309.2556 | 1266849.36 | 2695306.4452 | 1266849.9485 | 2695303.0315 | 1266849.6599 | 2695296.9883 | 1266847.4258
40 | 2695310.2918 | 1266862.1317 | 2695312.3658 | 1266858.6512 | 2695314.0964 | 1266855.4542 | 2695317.3324 | 1266849.4904
41 | 2695342.2532 | 1266804.3217 | 2695350.5741 | 1266808.4593 | 2695352.1292 | 1266811.4758 | 2695354.7979 | 1266821.9942 | 2695356.3998 | 1266830.1694
42 | 2695423.2489 | 1266865.6904 | 2695417.1541 | 1266865.9144 | 2695391.3972 | 1266868.0256
43 | 2695424.2649 | 1266869.9103 | 2695427.043 | 1266869.6854
44 | 2695424.2649 | 1266869.9103 | 2695423.2489 | 1266865.6904
45 | 2695427.043 | 1266869.6854 | 2695438.5651 | 1266868.7525
46 | 2695283.4367 | 1266842.4158 | 2695296.9883 | 1266847.4258
47 | 2695301.3995 | 1266877.0784 | 2695310.2918 | 1266862.1317
48 | 2695179.7768 | 1266810.8864 | 2695202.9974 | 1266815.7081
49 | 2695179.7768 | 1266810.8864 | 2695188.8086 | 1266768.8147
50 | 2695179.7768 | 1266810.8864 | 2695178.8164 | 1266815.3524 | 2695184.9659 | 1266816.4078 | 2695182.5721 | 1266820.5839
51 | 2695179.7768 | 1266810.8864 | 2695157.226 | 1266807.727
52 | 2695202.9974 | 1266815.7081 | 2695210.0264 | 1266817.1676 | 2695221.4589 | 1266820.2543 | 2695229.6171 | 1266822.8101 | 2695239.5165 | 1266826.1835 | 2695241.9427 | 1266827.0802
53 | 2695194.8694 | 1266740.5826 | 2695188.8086 | 1266768.8147
54 | 2695182.5721 | 1266820.5839 | 2695175.5131 | 1266832.9103
55 | 2695182.5721 | 1266820.5839 | 2695190.0638 | 1266821.9834 | 2695207.2278 | 1266825.8964 | 2695222.3922 | 1266830.0775 | 2695223.6043 | 1266830.4704
56 | 2695136.2261 | 1266804.7848 | 2695157.226 | 1266807.727
57 | 2695301.3995 | 1266877.0784 | 2695295.7462 | 1266887.5786
58 | 2695301.3995 | 1266877.0784 | 2695319.7307 | 1266888.5336
59 | 2695170.592 | 1266841.5037 | 2695175.5131 | 1266832.9103
60 | 2695246.654 | 1266838.4337 | 2695234.017 | 1266833.8456 | 2695223.6043 | 1266830.4704
61 | 2695363.1953 | 1266911.3923 | 2695362.6415 | 1266905.9439
62 | 2695363.1953 | 1266911.3923 | 2695365.3673 | 1266917.2322 | 2695369.4623 | 1266923.3477 | 2695388.5474 | 1266943.7128
63 | 2695353.8612 | 1266921.5167 | 2695355.3027 | 1266919.9053 | 2695363.1953 | 1266911.3923
64 | 2695088.4132 | 1266847.5239 | 2695079.7694 | 1266846.4686
65 | 2695088.4132 | 1266847.5239 | 2695101.2143 | 1266848.83
66 | 2695283.4367 | 1266842.4158 | 2695287.9451 | 1266831.956
67 | 2695194.8694 | 1266740.5826 | 2695213.1555 | 1266743.8207
68 | 2695194.8694 | 1266740.5826 | 2695139.2267 | 1266734.9821
69 | 2695136.2261 | 1266804.7848 | 2695115.8409 | 1266801.9288
70 | 2695286.5666 | 1266904.6287 | 2695295.7462 | 1266887.5786
71 | 2695328.3146 | 1266895.964 | 2695328.3981 | 1266893.9499 | 2695319.7307 | 1266888.5336
72 | 2695246.654 | 1266838.4337 | 2695248.7933 | 1266839.2104 | 2695268.0936 | 1266846.4663
73 | 2695115.8409 | 1266801.9288 | 2695095.7768 | 1266799.1177
74 | 2695237.5006 | 1266748.1317 | 2695213.1555 | 1266743.8207
75 | 2695139.2267 | 1266734.9821 | 2695134.249 | 1266758.2636
76 | 2695095.386 | 1266730.573 | 2695139.2267 | 1266734.9821
77 | 2695095.386 | 1266730.573 | 2695091.3699 | 1266752.4171
78 | 2695160.7711 | 1266858.6531 | 2695170.592 | 1266841.5037
79 | 2695294.4894 | 1266816.7728 | 2695287.9451 | 1266831.956
80 | 2695682.1606 | 1266725.6713 | 2695682.2907 | 1266721.8258 | 2695690.3816 | 1266709.4799 | 2695720.5873 | 1266444.8171 | 2695723.224 | 1266429.4027 | 2695723.9223 | 1266425.344 | 2695725.3775 | 1266412.3799
81 | 2695601.751 | 1266860.7151 | 2695590.125 | 1266866.8099 | 2695580.4834 | 1266879.1713
82 | 2695601.751 | 1266860.7151 | 2695600.8947 | 1266854.0735 | 2695607.3511 | 1266845.3915
83 | 2695570.4416 | 1266892.0458 | 2695580.4834 | 1266879.1713
84 | 2695611.861 | 1266839.3269 | 2695607.3511 | 1266845.3915
85 | 2695543.5469 | 1266937.6709 | 2695545.9453 | 1266946.2612 | 2695549.3254 | 1266958.3925 | 2695557.7365 | 1266976.4768
86 | 2695557.7365 | 1266976.4768 | 2695544.3322 | 1266983.7041
87 | 2695538.0938 | 1266921.5027 | 2695543.5469 | 1266937.6709
88 | 2695543.5469 | 1266937.6709 | 2695525.6626 | 1266945.7329 | 2695521.3511 | 1266939.9807
89 | 2695522.1141 | 1266995.6835 | 2695544.3322 | 1266983.7041
90 | 2695522.1141 | 1266995.6835 | 2695517.3235 | 1266998.2679
91 | 2695517.3235 | 1266998.2679 | 2695515.3651 | 1266999.3243
92 | 2695570.4416 | 1266892.0458 | 2695561.3507 | 1266881.6946
93 | 2695570.4416 | 1266892.0458 | 2695547.2226 | 1266913.1897
94 | 2695418.1994 | 1266979.703 | 2695417.0793 | 1266967.9419 | 2695395.5457 | 1266951.1805 | 2695388.5474 | 1266943.7128
95 | 2695418.1994 | 1266979.703 | 2695424.4636 | 1266985.2977 | 2695431.2953 | 1266983.2618 | 2695438.6932 | 1266976.4757
96 | 2695438.6932 | 1266976.4757 | 2695445.1933 | 1266984.2426
97 | 2695438.6932 | 1266976.4757 | 2695447.3824 | 1266968.5205 | 2695447.5787 | 1266968.3736
98 | 2695538.0938 | 1266921.5027 | 2695547.2226 | 1266913.1897
99 | 2695538.0938 | 1266921.5027 | 2695528.684 | 1266907.895 | 2695522.7084 | 1266902.4511
100 | 2695521.3511 | 1266939.9807 | 2695513.2639 | 1266940.8892
101 | 2695130.4662 | 1266851.8144 | 2695101.2143 | 1266848.83
102 | 2695160.7711 | 1266858.6531 | 2695153.773 | 1266854.1923 | 2695130.4662 | 1266851.8144
103 | 2695160.7711 | 1266858.6531 | 2695159.337 | 1266866.4567
104 | 2695237.5006 | 1266748.1317 | 2695265.0496 | 1266753.0101
105 | 2695134.125 | 1266758.844 | 2695134.249 | 1266758.2636
106 | 2695294.4894 | 1266816.7728 | 2695292.8502 | 1266815.7011 | 2695291.6249 | 1266814.1801 | 2695290.9544 | 1266812.3344 | 2695290.903 | 1266810.3875 | 2695291.4753 | 1266808.5174 | 2695291.8911 | 1266807.6558
107 | 2695294.4894 | 1266816.7728 | 2695296.2511 | 1266817.2461 | 2695298.0742 | 1266817.1865 | 2695299.7929 | 1266816.5915 | 2695301.2635 | 1266815.5143 | 2695302.3487 | 1266814.0528 | 2695302.9561 | 1266812.339 | 2695303.0045 | 1266811.0228
108 | 2695298.7276 | 1266793.4886 | 2695291.8911 | 1266807.6558
109 | 2695296.6264 | 1266767.4319 | 2695298.2293 | 1266769.7721 | 2695300.4395 | 1266775.1233 | 2695301.2642 | 1266780.4743 | 2695300.9959 | 1266783.1737
110 | 2695298.7276 | 1266793.4886 | 2695300.644 | 1266786.7139 | 2695300.9959 | 1266783.1737
111 | 2695296.4772 | 1266767.2142 | 2695296.6264 | 1266767.4319
112 | 2695296.4772 | 1266767.2142 | 2695293.8083 | 1266763.3177 | 2695287.3253 | 1266758.1979 | 2695279.6421 | 1266755.5941 | 2695265.0496 | 1266753.0101
113 | 2695497.9002 | 1266942.6151 | 2695513.2639 | 1266940.8892
114 | 2695497.9002 | 1266942.6151 | 2695496.3503 | 1266942.962
115 | 2695497.9002 | 1266942.6151 | 2695505.3987 | 1266958.5713
116 | 2695507.2087 | 1266962.4229 | 2695505.3987 | 1266958.5713
117 | 2695522.7084 | 1266902.4511 | 2695521.741 | 1266901.5697
118 | 2695507.2087 | 1266962.4229 | 2695510.7494 | 1266969.9574
119 | 2695511.5703 | 1266892.8111 | 2695515.4988 | 1266895.8831 | 2695521.741 | 1266901.5697
120 | 2695510.7494 | 1266969.9574 | 2695511.3117 | 1266971.1539
121 | 2695497.2602 | 1266881.6211 | 2695511.5703 | 1266892.8111
122 | 2695472.2678 | 1266851.0302 | 2695472.7005 | 1266854.5575 | 2695472.655 | 1266854.8689
123 | 2695470.4402 | 1266870.0227 | 2695472.655 | 1266854.8689
124 | 2695286.5666 | 1266904.6287 | 2695278.8409 | 1266919.6054
125 | 2695286.5666 | 1266904.6287 | 2695307.8058 | 1266913.0281
126 | 2695329.7226 | 1266911.7193 | 2695331.1876 | 1266908.6515 | 2695328.0284 | 1266902.8624 | 2695328.3146 | 1266895.964
127 | 2695216.0063 | 1266896.8875 | 2695207.2114 | 1266893.7077 | 2695207.2114 | 1266893.7077
128 | 2695216.0063 | 1266896.8875 | 2695223.182 | 1266899.4819
129 | 2695237.5722 | 1266904.6846 | 2695223.182 | 1266899.4819
130 | 2695237.5722 | 1266904.6846 | 2695244.7501 | 1266907.2798
131 | 2695258.6749 | 1266912.3144 | 2695244.7501 | 1266907.2798
132 | 2695258.6749 | 1266912.3144 | 2695265.8528 | 1266914.9095
133 | 2695278.8409 | 1266919.6054 | 2695265.8528 | 1266914.9095
134 | 2695342.0917 | 1266928.5994 | 2695329.2524 | 1266940.8277
135 | 2695353.8612 | 1266921.5167 | 2695350.3732 | 1266920.7042 | 2695342.0917 | 1266928.5994
136 | 2695342.0917 | 1266928.5994 | 2695333.2833 | 1266918.7324
137 | 2695353.8612 | 1266921.5167 | 2695346.7725 | 1266929.2087 | 2695340.3376 | 1266935.4757
138 | 2695470.4402 | 1266870.0227 | 2695479.5745 | 1266871.805 | 2695490.3708 | 1266876.5055 | 2695493.133 | 1266878.5565
139 | 2695497.2602 | 1266881.6211 | 2695493.133 | 1266878.5565
140 | 2695497.2602 | 1266881.6211 | 2695504.3786 | 1266872.1314
141 | 2695504.3786 | 1266872.1314 | 2695505.8807 | 1266870.129
142 | 2695531.0144 | 1266846.9447 | 2695527.3739 | 1266844.5882
143 | 2695329.7226 | 1266911.7193 | 2695330.1258 | 1266915.1953 | 2695333.2833 | 1266918.7324
144 | 2695532.6203 | 1266847.9842 | 2695531.0144 | 1266846.9447
145 | 2695535.2499 | 1266849.6863 | 2695532.6203 | 1266847.9842

## bus_geodata
| x | y | coords
0 | 2695442.8669 | 1266793.6567
1 | 2695469.2656 | 1266806.6736
2 | 2695463.4881 | 1266819.3702
3 | 2695477.4674 | 1266812.1523
4 | 2695477.9772 | 1266798.9476
5 | 2695384.2781 | 1266749.0874
6 | 2695370.561 | 1266726.6142
7 | 2695370.7997 | 1266762.8267
8 | 2695410.2012 | 1266801.2118
9 | 2695410.9917 | 1266805.4808
10 | 2695461.8474 | 1266827.2366
11 | 2695490.3196 | 1266820.7375
12 | 2695500.3378 | 1266777.4292
13 | 2695356.7242 | 1266709.3452
14 | 2695358.562 | 1266779.0337
15 | 2695531.5855 | 1266711.2906
16 | 2695604.5886 | 1266720.8632
17 | 2695414.5675 | 1266824.7924
18 | 2695460.2893 | 1266834.7074
19 | 2695507.5567 | 1266835.329
20 | 2695351.4011 | 1266702.7017
21 | 2695346.7551 | 1266795.9652
22 | 2695681.8978 | 1266731.2049
23 | 2695418.8595 | 1266847.9716
24 | 2695435.1549 | 1266837.8542
25 | 2695471.2502 | 1266842.7355
26 | 2695516.8414 | 1266843.5949
27 | 2695340.1487 | 1266856.7193
28 | 2695363.6492 | 1266864.1606
29 | 2695337.1161 | 1266855.759
30 | 2695368.1663 | 1266865.5902
31 | 2695317.3324 | 1266849.4904
32 | 2695356.3998 | 1266830.1694
33 | 2695391.3972 | 1266868.0256
34 | 2695424.2649 | 1266869.9103
35 | 2695427.043 | 1266869.6854
36 | 2695423.2489 | 1266865.6904
37 | 2695296.9883 | 1266847.4258
38 | 2695310.2918 | 1266862.1317
39 | 2695179.7768 | 1266810.8864
40 | 2695202.9974 | 1266815.7081
41 | 2695188.8086 | 1266768.8147
42 | 2695182.5721 | 1266820.5839
43 | 2695157.226 | 1266807.727
44 | 2695301.3995 | 1266877.0784
45 | 2695175.5131 | 1266832.9103
46 | 2695223.6043 | 1266830.4704
47 | 2695342.2532 | 1266804.3217
48 | 2695438.5651 | 1266868.7525
49 | 2695362.6415 | 1266905.9439
50 | 2695363.1953 | 1266911.3923
51 | 2695079.7694 | 1266846.4686
52 | 2695088.4132 | 1266847.5239
53 | 2695283.4367 | 1266842.4158
54 | 2695241.9427 | 1266827.0802
55 | 2695194.8694 | 1266740.5826
56 | 2695136.2261 | 1266804.7848
57 | 2695295.7462 | 1266887.5786
58 | 2695319.7307 | 1266888.5336
59 | 2695268.0936 | 1266846.4663
60 | 2695246.654 | 1266838.4337
61 | 2695095.7768 | 1266799.1177
62 | 2695115.8409 | 1266801.9288
63 | 2695213.1555 | 1266743.8207
64 | 2695139.2267 | 1266734.9821
65 | 2695095.386 | 1266730.573
66 | 2695091.3699 | 1266752.4171
67 | 2695170.592 | 1266841.5037
68 | 2695326.8363 | 1266741.4943
69 | 2695287.9451 | 1266831.956
70 | 2695725.3775 | 1266412.3799
71 | 2695682.1606 | 1266725.6713
72 | 2695601.751 | 1266860.7151
73 | 2695580.4834 | 1266879.1713
74 | 2695607.3511 | 1266845.3915
75 | 2695557.7365 | 1266976.4768
76 | 2695543.5469 | 1266937.6709
77 | 2695544.3322 | 1266983.7041
78 | 2695522.1141 | 1266995.6835
79 | 2695517.3235 | 1266998.2679
80 | 2695611.861 | 1266839.3269
81 | 2695570.4416 | 1266892.0458
82 | 2695418.1994 | 1266979.703
83 | 2695388.5474 | 1266943.7128
84 | 2695438.6932 | 1266976.4757
85 | 2695538.0938 | 1266921.5027
86 | 2695521.3511 | 1266939.9807
87 | 2695445.1933 | 1266984.2426
88 | 2695447.5787 | 1266968.3736
89 | 2695515.3651 | 1266999.3243
90 | 2695130.4662 | 1266851.8144
91 | 2695101.2143 | 1266848.83
92 | 2695160.7711 | 1266858.6531
93 | 2695159.337 | 1266866.4567
94 | 2695237.5006 | 1266748.1317
95 | 2695134.249 | 1266758.2636
96 | 2695294.4894 | 1266816.7728
97 | 2695291.8911 | 1266807.6558
98 | 2695303.0045 | 1266811.0228
99 | 2695300.9959 | 1266783.1737
100 | 2695296.6264 | 1266767.4319
101 | 2695298.7276 | 1266793.4886
102 | 2695296.4772 | 1266767.2142
103 | 2695265.0496 | 1266753.0101
104 | 2695513.2639 | 1266940.8892
105 | 2695497.9003 | 1266942.6151
106 | 2695496.3503 | 1266942.962
107 | 2695505.3987 | 1266958.5713
108 | 2695547.2226 | 1266913.1897
109 | 2695522.7084 | 1266902.4511
110 | 2695507.2087 | 1266962.4229
111 | 2695521.741 | 1266901.5697
112 | 2695510.7494 | 1266969.9574
113 | 2695561.3507 | 1266881.6946
114 | 2695511.5703 | 1266892.8111
115 | 2695434.3332 | 1266838.3643
116 | 2695472.2678 | 1266851.0302
117 | 2695472.655 | 1266854.8689
118 | 2695341.8532 | 1266690.7855
119 | 2695286.5666 | 1266904.6287
120 | 2695328.3146 | 1266895.964
121 | 2695134.125 | 1266758.844
122 | 2695216.0063 | 1266896.8875
123 | 2695207.2114 | 1266893.7077
124 | 2695223.182 | 1266899.4819
125 | 2695237.5722 | 1266904.6846
126 | 2695244.7501 | 1266907.2798
127 | 2695258.6749 | 1266912.3144
128 | 2695278.8409 | 1266919.6054
129 | 2695265.8528 | 1266914.9095
130 | 2695329.2524 | 1266940.8277
131 | 2695342.0917 | 1266928.5994
132 | 2695340.3376 | 1266935.4757
133 | 2695353.8612 | 1266921.5167
134 | 2695470.4402 | 1266870.0227
135 | 2695493.133 | 1266878.5565
136 | 2695497.2602 | 1266881.6211
137 | 2695504.3786 | 1266872.1314
138 | 2695505.8807 | 1266870.129
139 | 2695527.3739 | 1266844.5882
140 | 2695329.7226 | 1266911.7193
141 | 2695333.2833 | 1266918.7324
142 | 2695307.8058 | 1266913.0281
143 | 2695531.0144 | 1266846.9447
144 | 2695511.3117 | 1266971.1539
145 | 2695532.6203 | 1266847.9842
146 | 2695535.2499 | 1266849.6863
147 | 2695423.2489 | 1266865.6904

## line_std_types
| c_nf_per_km | r_ohm_per_km | x_ohm_per_km | max_i_ka | type | q_mm2 | alpha | voltage_rating
NAYY 4x50 SE | 210 | 0.642 | 0.083 | 0.142 | cs | 50 | 0.00403 | LV
NAYY 4x120 SE | 264 | 0.225 | 0.08 | 0.242 | cs | 120 | 0.00403 | LV
NAYY 4x150 SE | 261 | 0.208 | 0.08 | 0.27 | cs | 150 | 0.00403 | LV
NA2XS2Y 1x95 RM/25 12/20 kV | 216 | 0.313 | 0.132 | 0.252 | cs | 95 | 0.00403 | MV
NA2XS2Y 1x185 RM/25 12/20 kV | 273 | 0.161 | 0.117 | 0.362 | cs | 185 | 0.00403 | MV
NA2XS2Y 1x240 RM/25 12/20 kV | 304 | 0.122 | 0.112 | 0.421 | cs | 240 | 0.00403 | MV
NA2XS2Y 1x95 RM/25 6/10 kV | 315 | 0.313 | 0.123 | 0.249 | cs | 95 | 0.00403 | MV
NA2XS2Y 1x185 RM/25 6/10 kV | 406 | 0.161 | 0.11 | 0.358 | cs | 185 | 0.00403 | MV
NA2XS2Y 1x240 RM/25 6/10 kV | 456 | 0.122 | 0.105 | 0.416 | cs | 240 | 0.00403 | MV
NA2XS2Y 1x150 RM/25 12/20 kV | 250 | 0.206 | 0.116 | 0.319 | cs | 150 | 0.00403 | MV
NA2XS2Y 1x120 RM/25 12/20 kV | 230 | 0.253 | 0.119 | 0.283 | cs | 120 | 0.00403 | MV
NA2XS2Y 1x70 RM/25 12/20 kV | 190 | 0.443 | 0.132 | 0.22 | cs | 70 | 0.00403 | MV
NA2XS2Y 1x150 RM/25 6/10 kV | 360 | 0.206 | 0.11 | 0.315 | cs | 150 | 0.00403 | MV
NA2XS2Y 1x120 RM/25 6/10 kV | 340 | 0.253 | 0.113 | 0.28 | cs | 120 | 0.00403 | MV
NA2XS2Y 1x70 RM/25 6/10 kV | 280 | 0.443 | 0.123 | 0.217 | cs | 70 | 0.00403 | MV
N2XS(FL)2Y 1x120 RM/35 64/110 kV | 112 | 0.153 | 0.166 | 0.366 | cs | 120 | 0.00393 | HV
N2XS(FL)2Y 1x185 RM/35 64/110 kV | 125 | 0.099 | 0.156 | 0.457 | cs | 185 | 0.00393 | HV
N2XS(FL)2Y 1x240 RM/35 64/110 kV | 135 | 0.075 | 0.149 | 0.526 | cs | 240 | 0.00393 | HV
N2XS(FL)2Y 1x300 RM/35 64/110 kV | 144 | 0.06 | 0.144 | 0.588 | cs | 300 | 0.00393 | HV
15-AL1/3-ST1A 0.4 | 11 | 1.8769 | 0.35 | 0.105 | ol | 16 | 0.00403 | LV
24-AL1/4-ST1A 0.4 | 11.25 | 1.2012 | 0.335 | 0.14 | ol | 24 | 0.00403 | LV
48-AL1/8-ST1A 0.4 | 12.2 | 0.5939 | 0.3 | 0.21 | ol | 48 | 0.00403 | LV
94-AL1/15-ST1A 0.4 | 13.2 | 0.306 | 0.29 | 0.35 | ol | 94 | 0.00403 | LV
34-AL1/6-ST1A 10.0 | 9.7 | 0.8342 | 0.36 | 0.17 | ol | 34 | 0.00403 | MV
48-AL1/8-ST1A 10.0 | 10.1 | 0.5939 | 0.35 | 0.21 | ol | 48 | 0.00403 | MV
70-AL1/11-ST1A 10.0 | 10.4 | 0.4132 | 0.339 | 0.29 | ol | 70 | 0.00403 | MV
94-AL1/15-ST1A 10.0 | 10.75 | 0.306 | 0.33 | 0.35 | ol | 94 | 0.00403 | MV
122-AL1/20-ST1A 10.0 | 11.1 | 0.2376 | 0.323 | 0.41 | ol | 122 | 0.00403 | MV
149-AL1/24-ST1A 10.0 | 11.25 | 0.194 | 0.315 | 0.47 | ol | 149 | 0.00403 | MV
34-AL1/6-ST1A 20.0 | 9.15 | 0.8342 | 0.382 | 0.17 | ol | 34 | 0.00403 | MV
48-AL1/8-ST1A 20.0 | 9.5 | 0.5939 | 0.372 | 0.21 | ol | 48 | 0.00403 | MV
70-AL1/11-ST1A 20.0 | 9.7 | 0.4132 | 0.36 | 0.29 | ol | 70 | 0.00403 | MV
94-AL1/15-ST1A 20.0 | 10 | 0.306 | 0.35 | 0.35 | ol | 94 | 0.00403 | MV
122-AL1/20-ST1A 20.0 | 10.3 | 0.2376 | 0.344 | 0.41 | ol | 122 | 0.00403 | MV
149-AL1/24-ST1A 20.0 | 10.5 | 0.194 | 0.337 | 0.47 | ol | 149 | 0.00403 | MV
184-AL1/30-ST1A 20.0 | 10.75 | 0.1571 | 0.33 | 0.535 | ol | 184 | 0.00403 | MV
243-AL1/39-ST1A 20.0 | 11 | 0.1188 | 0.32 | 0.645 | ol | 243 | 0.00403 | MV
48-AL1/8-ST1A 110.0 | 8 | 0.5939 | 0.46 | 0.21 | ol | 48 | 0.00403 | HV
70-AL1/11-ST1A 110.0 | 8.4 | 0.4132 | 0.45 | 0.29 | ol | 70 | 0.00403 | HV
94-AL1/15-ST1A 110.0 | 8.65 | 0.306 | 0.44 | 0.35 | ol | 94 | 0.00403 | HV
122-AL1/20-ST1A 110.0 | 8.5 | 0.2376 | 0.43 | 0.41 | ol | 122 | 0.00403 | HV
149-AL1/24-ST1A 110.0 | 8.75 | 0.194 | 0.41 | 0.47 | ol | 149 | 0.00403 | HV
184-AL1/30-ST1A 110.0 | 8.8 | 0.1571 | 0.4 | 0.535 | ol | 184 | 0.00403 | HV
243-AL1/39-ST1A 110.0 | 9 | 0.1188 | 0.39 | 0.645 | ol | 243 | 0.00403 | HV
305-AL1/39-ST1A 110.0 | 9.2 | 0.0949 | 0.38 | 0.74 | ol | 305 | 0.00403 | HV
490-AL1/64-ST1A 110.0 | 9.75 | 0.059 | 0.37 | 0.96 | ol | 490 | 0.00403 | HV
679-AL1/86-ST1A 110.0 | 9.95 | 0.042 | 0.36 | 1.15 | ol | 679 | 0.00403 | HV
490-AL1/64-ST1A 220.0 | 10 | 0.059 | 0.285 | 0.96 | ol | 490 | 0.00403 | HV
679-AL1/86-ST1A 220.0 | 11.7 | 0.042 | 0.275 | 1.15 | ol | 679 | 0.00403 | HV
490-AL1/64-ST1A 380.0 | 11 | 0.059 | 0.253 | 0.96 | ol | 490 | 0.00403 | HV
679-AL1/86-ST1A 380.0 | 14.6 | 0.042 | 0.25 | 1.15 | ol | 679 | 0.00403 | HV

## trafo_std_types
| i0_percent | pfe_kw | vkr_percent | sn_mva | vn_lv_kv | vn_hv_kv | vk_percent | shift_degree | vector_group | tap_side | tap_neutral | tap_min | tap_max | tap_step_degree | tap_step_percent | tap_phase_shifter
160 MVA 380/110 kV | 0.06 | 60 | 0.25 | 160 | 110 | 380 | 12.2 | 0 | Yy0 | hv | 0 | -9 | 9 | 0 | 1.5 | FALSE
100 MVA 220/110 kV | 0.06 | 55 | 0.26 | 100 | 110 | 220 | 12 | 0 | Yy0 | hv | 0 | -9 | 9 | 0 | 1.5 | FALSE
63 MVA 110/20 kV | 0.04 | 22 | 0.32 | 63 | 20 | 110 | 18 | 150 | YNd5 | hv | 0 | -9 | 9 | 0 | 1.5 | FALSE
40 MVA 110/20 kV | 0.05 | 18 | 0.34 | 40 | 20 | 110 | 16.2 | 150 | YNd5 | hv | 0 | -9 | 9 | 0 | 1.5 | FALSE
25 MVA 110/20 kV | 0.07 | 14 | 0.41 | 25 | 20 | 110 | 12 | 150 | YNd5 | hv | 0 | -9 | 9 | 0 | 1.5 | FALSE
63 MVA 110/10 kV | 0.04 | 22 | 0.32 | 63 | 10 | 110 | 18 | 150 | YNd5 | hv | 0 | -9 | 9 | 0 | 1.5 | FALSE
40 MVA 110/10 kV | 0.05 | 18 | 0.34 | 40 | 10 | 110 | 16.2 | 150 | YNd5 | hv | 0 | -9 | 9 | 0 | 1.5 | FALSE
25 MVA 110/10 kV | 0.07 | 14 | 0.41 | 25 | 10 | 110 | 12 | 150 | YNd5 | hv | 0 | -9 | 9 | 0 | 1.5 | FALSE
0.25 MVA 20/0.4 kV | 0.32 | 0.8 | 1.44 | 0.25 | 0.4 | 20 | 6 | 150 | Yzn5 | hv | 0 | -2 | 2 | 0 | 2.5 | FALSE
0.4 MVA 20/0.4 kV | 0.3375 | 1.35 | 1.425 | 0.4 | 0.4 | 20 | 6 | 150 | Dyn5 | hv | 0 | -2 | 2 | 0 | 2.5 | FALSE
0.63 MVA 20/0.4 kV | 0.2619 | 1.65 | 1.206 | 0.63 | 0.4 | 20 | 6 | 150 | Dyn5 | hv | 0 | -2 | 2 | 0 | 2.5 | FALSE
0.25 MVA 10/0.4 kV | 0.24 | 0.6 | 1.2 | 0.25 | 0.4 | 10 | 4 | 150 | Dyn5 | hv | 0 | -2 | 2 | 0 | 2.5 | FALSE
0.4 MVA 10/0.4 kV | 0.2375 | 0.95 | 1.325 | 0.4 | 0.4 | 10 | 4 | 150 | Dyn5 | hv | 0 | -2 | 2 | 0 | 2.5 | FALSE
0.63 MVA 10/0.4 kV | 0.1873 | 1.18 | 1.0794 | 0.63 | 0.4 | 10 | 4 | 150 | Dyn5 | hv | 0 | -2 | 2 | 0 | 2.5 | FALSE

## trafo3w_std_types
| sn_hv_mva | sn_mv_mva | sn_lv_mva | vn_hv_kv | vn_mv_kv | vn_lv_kv | vk_hv_percent | vk_mv_percent | vk_lv_percent | vkr_hv_percent | vkr_mv_percent | vkr_lv_percent | pfe_kw | i0_percent | shift_mv_degree | shift_lv_degree | vector_group | tap_side | tap_neutral | tap_min | tap_max | tap_step_percent
63/25/38 MVA 110/20/10 kV | 63 | 25 | 38 | 110 | 20 | 10 | 10.4 | 10.4 | 10.4 | 0.28 | 0.32 | 0.35 | 35 | 0.89 | 0 | 0 | YN0yn0yn0 | hv | 0 | -10 | 10 | 1.2
63/25/38 MVA 110/10/10 kV | 63 | 25 | 38 | 110 | 10 | 10 | 10.4 | 10.4 | 10.4 | 0.28 | 0.32 | 0.35 | 35 | 0.89 | 0 | 0 | YN0yn0yn0 | hv | 0 | -10 | 10 | 1.2

## fuse_std_types
| fuse_type | i_rated_a | t_avg | t_min | t_total | x_avg | x_min | x_total
HV 100A | HV 100A | 100 | 0 | [10.0, 3.64, 0.854, 0.281, 0.1, 0.0531, 0.022, 0.01] | [10.0, 4.267, 1.21, 0.403, 0.1, 0.058, 0.022, 0.01] | 0 | [300.0, 350.0, 450.0, 550.0, 700.0, 850.0, 1200.0, 1752.0] | [600.0, 700.0, 900.0, 1150.0, 1665.0, 2000.0, 3000.0, 4313.0]
HV 10A | HV 10A | 10 | 0 | [10.0, 1675.0, 0.344, 0.156, 0.1, 0.0417, 0.0171, 0.01] | [10.0, 1.3, 0.3, 0.155, 0.1, 0.0555, 0.023, 0.01] | 0 | [30.0, 32.0, 35.0, 37.0, 39.0, 50.0, 70.0, 88.0] | [60.0, 70.0, 80.0, 87.0, 94.0, 110.0, 150.0, 216.0]
HV 125A | HV 125A | 125 | 0 | [10.0, 1.82, 0.344, 0.1, 0.0467, 0.0269, 0.01] | [10.0, 2.478, 0.426, 0.1, 0.0427, 0.0211, 0.01] | 0 | [375.0, 500.0, 700.0, 925.0, 1200.0, 1500.0, 2341.0] | [750.0, 1000.0, 1500.0, 2200.0, 3000.0, 4000.0, 5765.0]
HV 160A | HV 160A | 160 | 0 | [10.0, 4.15, 1.03, 0.198, 0.1, 0.051, 0.0172, 0.01] | [10.0, 2.3, 0.734, 0.274, 0.1, 0.046, 0.0177, 0.01] | 0 | [480.0, 550.0, 700.0, 1000.0, 1260.0, 1600.0, 2500.0, 3227.0] | [960.0, 1300.0, 1700.0, 2200.0, 2996.0, 4000.0, 6000.0, 7946.0]
HV 16A | HV 16A | 16 | 0 | [10.0, 0.352, 0.164, 0.1, 0.0649, 0.0342, 0.01] | [10.0, 2.34, 0.722, 0.181, 0.1, 0.055, 0.0296, 0.01] | 0 | [48.0, 60.0, 65.0, 71.0, 80.0, 100.0, 162.0] | [96.0, 110.0, 125.0, 150.0, 168.0, 200.0, 250.0, 398.0]
HV 200A | HV 200A | 200 | 0 | [10.0, 4.267, 1.21, 0.403, 0.1, 0.058, 0.022, 0.01] | [10.0, 3.73, 1.654, 0.328, 0.1, 0.0531, 0.019, 0.01] | 0 | [600.0, 700.0, 900.0, 1150.0, 1665.0, 2000.0, 3000.0, 4313.0] | [1200.0, 1500.0, 1800.0, 2700.0, 3960.0, 5000.0, 7500.0, 10620.0]
HV 20A | HV 20A | 20 | 0 | [10.0, 1.3, 0.3, 0.155, 0.1, 0.0555, 0.023, 0.01] | [10.0, 1.3, 0.161, 0.1, 0.0611, 0.0399, 0.0141, 0.01] | 0 | [60.0, 70.0, 80.0, 87.0, 94.0, 110.0, 150.0, 216.0] | [120.0, 150.0, 200.0, 223.0, 260.0, 300.0, 450.0, 532.0]
HV 25A | HV 25A | 25 | 0 | [10.0, 2.512, 0.833, 0.299, 0.1, 0.0372, 0.0223, 0.01] | [10.0, 3.125, 0.597, 0.198, 0.1, 0.0378, 0.022, 0.01] | 0 | [75.0, 82.0, 90.0, 100.0, 124.0, 170.0, 200.0, 289.0] | [150.0, 170.0, 210.0, 250.0, 294.0, 400.0, 500.0, 711.0]
HV 31.5A | HV 31.5A | 31.5 | 0 | [10.0, 2.34, 0.722, 0.181, 0.1, 0.055, 0.0296, 0.01] | [10.0, 2.84, 0.368, 0.164, 0.1, 0.0621, 0.0378, 0.0195, 0.01] | 0 | [95.0, 110.0, 125.0, 150.0, 165.0, 200.0, 250.0, 390.0] | [189.0, 220.0, 300.0, 350.0, 393.0, 450.0, 530.0, 700.0, 960.0]
HV 40A | HV 40A | 40 | 0 | [10.0, 1.3, 0.161, 0.1, 0.0611, 0.0399, 0.0141, 0.01] | [10.0, 2.05, 0.369, 0.198, 0.1, 0.051, 0.0298, 0.01] | 0 | [120.0, 150.0, 200.0, 223.0, 260.0, 300.0, 450.0, 532.0] | [240.0, 300.0, 400.0, 450.0, 530.0, 650.0, 800.0, 1311.0]
HV 50A | HV 50A | 50 | 0 | [10.0, 3.215, 0.597, 0.198, 0.1, 0.0378, 0.022, 0.01] | [10.0, 3.64, 0.854, 0.281, 0.1, 0.0531, 0.022, 0.01] | 0 | [150.0, 170.0, 210.0, 250.0, 294.0, 400.0, 500.0, 711.0] | [300.0, 350.0, 450.0, 550.0, 700.0, 850.0, 1200.0, 1752.0]
HV 6.3A | HV 6.3A | 6.3 | 0 | [10.0, 1.39, 0.344, 0.168, 0.1, 0.056, 0.0263, 0.01] | [10.0, 1.711, 0.516, 0.198, 0.1, 0.0634, 0.0303, 0.01] | 0 | [19.0, 19.5, 20.4, 20.8, 22.0, 25.0, 32.0, 48.0] | [38.0, 40.0, 43.0, 48.0, 53.0, 60.0, 75.0, 118.0]
HV 63A | HV 63A | 63 | 0 | [10.0, 2.84, 0.368, 0.164, 0.1, 0.0621, 0.0378, 0.0195, 0.01] | [10.0, 1.82, 0.344, 0.1, 0.0467, 0.0269, 0.01] | 0 | [189.0, 220.0, 300.0, 350.0, 393.0, 450.0, 530.0, 700.0, 961.0] | [378.0, 500.0, 700.0, 934.0, 1200.0, 1500.0, 2366.0]
HV 80A | HV 80A | 80 | 0 | [10.0, 2.05, 0.369, 0.198, 0.1, 0.051, 0.0298, 0.01] | [10.0, 4.15, 1.03, 0.198, 0.1, 0.051, 0.0172, 0.01] | 0 | [240.0, 300.0, 400.0, 450.0, 530.0, 650.0, 800.0, 1311.0] | [480.0, 550.0, 700.0, 1000.0, 1260.0, 1600.0, 2500.0, 3227.0]
Siemens NH-1-100 | Siemens NH-1-100 | 100 | [5400.0, 2000.0, 400.0, 20.0, 1.0, 0.2, 0.012, 0.004] | 0 | 0 | [150.0, 190.0, 250.0, 430.0, 900.0, 1250.0, 2700.0, 3600.0] | 0 | 0
Siemens NH-1-125 | Siemens NH-1-125 | 125 | [4800.0, 120.0, 7.0, 0.1, 0.004] | 0 | 0 | [180.0, 400.0, 740.0, 2000.0, 4250.0] | 0 | 0
Siemens NH-1-16 | Siemens NH-1-16 | 16 | [4000.0, 400.0, 2.0, 0.1, 0.04, 0.01] | 0 | 0 | [26.0, 35.0, 75.0, 150.0, 200.0, 300.0] | 0 | 0
Siemens NH-1-160 | Siemens NH-1-160 | 160 | [4800.0, 120.0, 7.0, 0.1, 0.004] | 0 | 0 | [210.0, 500.0, 900.0, 2300.0, 5000.0] | 0 | 0
Siemens NH-1-25 | Siemens NH-1-25 | 25 | [4000.0, 1000.0, 10.0, 0.2, 0.02, 0.01] | 0 | 0 | [40.0, 50.0, 100.0, 210.0, 400.0, 500.0] | 0 | 0
Siemens NH-1-50 | Siemens NH-1-50 | 50 | [4000.0, 40.0, 4.0, 1.0, 0.02, 0.01] | 0 | 0 | [86.0, 200.0, 300.0, 400.0, 1000.0, 1280.0] | 0 | 0
Siemens NH-1-63 | Siemens NH-1-63 | 63 | [4000.0, 100.0, 10.0, 2.0, 0.04, 0.01] | 0 | 0 | [100.0, 200.0, 300.0, 400.0, 1000.0, 1500.0] | 0 | 0
Siemens NH-1-80 | Siemens NH-1-80 | 80 | [4800.0, 120.0, 7.0, 0.1, 0.01] | 0 | 0 | [150.58, 250.0, 450.0, 1150.0, 2470.0] | 0 | 0
Siemens NH-2-1000 | Siemens NH-2-1000 | 1000 | [4800.0, 120.0, 7.0, 0.1, 0.004] | 0 | 0 | [1900.0, 3500.0, 8400.0, 24000.0, 52000.0] | 0 | 0
Siemens NH-2-200 | Siemens NH-2-200 | 200 | [4800.0, 120.0, 7.0, 0.1, 0.004] | 0 | 0 | [280.0, 650.0, 1200.0, 3000.0, 7000.0] | 0 | 0
Siemens NH-2-224 | Siemens NH-2-224 | 224 | [4800.0, 120.0, 7.0, 0.2, 0.04, 0.004] | 0 | 0 | [400.0, 750.0, 1453.0, 3025.0, 4315.0, 7600.0] | 0 | 0
Siemens NH-2-250 | Siemens NH-2-250 | 250 | [4800.0, 120.0, 7.0, 0.1, 0.004] | 0 | 0 | [450.0, 800.0, 1650.0, 4000.0, 8500.0] | 0 | 0
Siemens NH-2-315 | Siemens NH-2-315 | 315 | [4800.0, 120.0, 7.0, 0.1, 0.004] | 0 | 0 | [550.0, 920.0, 1900.0, 5000.0, 11000.0] | 0 | 0
Siemens NH-2-355 | Siemens NH-2-355 | 355 | [4800.0, 120.0, 6.0, 0.1, 0.004] | 0 | 0 | [650.0, 1116.27, 2350.0, 5840.0, 12790.0] | 0 | 0
Siemens NH-2-400 | Siemens NH-2-400 | 400 | [4800.0, 120.0, 7.0, 0.1, 0.004] | 0 | 0 | [720.0, 1350.0, 2800.0, 6500.0, 15000.0] | 0 | 0
Siemens NH-2-425 | Siemens NH-2-425 | 425 | [4800.0, 120.0, 7.0, 0.1, 0.004] | 0 | 0 | [850.0, 1500.0, 3050.0, 7500.0, 16500.0] | 0 | 0
Siemens NH-2-630 | Siemens NH-2-630 | 630 | [4800.0, 120.0, 7.0, 0.1, 0.004] | 0 | 0 | [1200.0, 2000.0, 4800.0, 12000.0, 26000.0] | 0 | 0

## res_bus
| vm_pu | va_degree | p_mw | q_mvar
0 | 0.9922 | -0.14985 | 0.01876 | 0.0047016
1 | 0.9927 | -0.14008 | 0 | 0
2 | 0.99369 | -0.12097 | 0.021242 | 0.0053238
3 | 0.99233 | -0.14733 | 0.0034 | 0.00085213
4 | 0.99253 | -0.14337 | 0.0069252 | 0.0017356
5 | 0.99324 | -0.12866 | 0 | 0
6 | 0.99318 | -0.1297 | 0 | 0
7 | 0.99328 | -0.12789 | 0.00057925 | 0.00014517
8 | 0.99852 | -0.028395 | 0.0067901 | 0.0017018
9 | 0.99855 | -0.02788 | 0.024361 | 0.0061055
10 | 0.9944 | -0.10714 | 0.005432 | 0.0013614
11 | 0.99179 | -0.15778 | 0.019035 | 0.0047707
12 | 0.99227 | -0.14835 | 0.0032541 | 0.00081555
13 | 0.99314 | -0.13058 | 0.00081631 | 0.00020459
14 | 0.99333 | -0.12688 | 0.00051854 | 0.00012996
15 | 0.99188 | -0.15598 | 0 | 0
16 | 0.99149 | -0.16355 | 0.0015207 | 0.00038111
17 | 0.99911 | -0.017191 | 0.010652 | 0.0026696
18 | 0.99512 | -0.093301 | 0 | 0
19 | 0.99139 | -0.16544 | 0.0056301 | 0.001411
20 | 0.99313 | -0.1308 | 0.00063728 | 0.00015972
21 | 0.99339 | -0.12565 | 0 | 0
22 | 0.99119 | -0.16947 | 0 | 0
23 | 1 | 0 | -0.48489 | -0.123
24 | 0.99786 | -0.040741 | 0.010326 | 0.0025878
25 | 0.9936 | -0.12263 | 0.0033874 | 0.00084897
26 | 0.99124 | -0.16841 | 0 | 0
27 | 0.99168 | -0.15822 | 0.0091452 | 0.002292
28 | 0.9935 | -0.12344 | 0 | 0
29 | 0.99146 | -0.16246 | 0 | 0
30 | 0.99385 | -0.11678 | 0 | 0
31 | 0.99002 | -0.19009 | 0 | 0
32 | 0.99352 | -0.12311 | 0.0060143 | 0.0015073
33 | 0.99585 | -0.078665 | 0.0021258 | 0.00053277
34 | 0.99829 | -0.032403 | 0 | 0
35 | 0.99823 | -0.033468 | 0.020407 | 0.0051144
36 | 0.99838 | -0.030746 | 0 | 0
37 | 0.98845 | -0.22013 | 0.0041375 | 0.001037
38 | 0.98907 | -0.20852 | 0 | 0
39 | 0.97319 | -0.51695 | 0 | 0
40 | 0.97295 | -0.52152 | 0.0014055 | 0.00035225
41 | 0.97518 | -0.47766 | 0.0025795 | 0.00064648
42 | 0.97271 | -0.5263 | 0 | 0
43 | 0.97304 | -0.51975 | 0.0018626 | 0.00046681
44 | 0.98793 | -0.23069 | 0 | 0
45 | 0.97258 | -0.52896 | 0.00204 | 0.00051127
46 | 0.97183 | -0.54371 | 0.0074525 | 0.0018678
47 | 0.99342 | -0.12507 | 0 | 0
48 | 0.99822 | -0.033756 | 0.0014258 | 0.00035734
49 | 0.98527 | -0.28243 | 0.0059409 | 0.0014889
50 | 0.9853 | -0.28184 | 0 | 0
51 | 0.97207 | -0.53891 | 0.0024527 | 0.00061469
52 | 0.97209 | -0.53852 | 0 | 0
53 | 0.98745 | -0.2394 | 0 | 0
54 | 0.97261 | -0.52832 | 0.0090804 | 0.0022758
55 | 0.97659 | -0.45002 | 0 | 0
56 | 0.97295 | -0.52164 | 0.0011788 | 0.00029542
57 | 0.98754 | -0.23829 | 0.0074537 | 0.0018681
58 | 0.98721 | -0.24455 | 0.00087413 | 0.00021908
59 | 0.97133 | -0.55357 | 0.0074504 | 0.0018672
60 | 0.97149 | -0.55042 | 0.0074541 | 0.0018682
61 | 0.97284 | -0.52382 | 0.0021458 | 0.00053779
62 | 0.97288 | -0.52302 | 0.0015043 | 0.00037701
63 | 0.97757 | -0.43076 | 0.0010446 | 0.0002618
64 | 0.97635 | -0.45464 | 0 | 0
65 | 0.97629 | -0.45584 | 0 | 0
66 | 0.97626 | -0.45645 | 0.0014923 | 0.000374
67 | 0.9725 | -0.53045 | 0.0017646 | 0.00044226
68 | 0.99338 | -0.1258 | 0.00013495 | 3.3821e-05
69 | 0.98666 | -0.25462 | 0.0051711 | 0.001296
70 | 0.98992 | -0.19399 | 0.0042646 | 0.0010688
71 | 0.99116 | -0.16989 | 0 | 0
72 | 0.98559 | -0.27773 | 0 | 0
73 | 0.98575 | -0.27471 | 0.0048461 | 0.0012146
74 | 0.9855 | -0.27956 | 0.0039181 | 0.00098197
75 | 0.98587 | -0.2722 | 0 | 0
76 | 0.9862 | -0.26581 | 0 | 0
77 | 0.98575 | -0.27455 | 0.0022476 | 0.00056331
78 | 0.98561 | -0.27742 | 0 | 0
79 | 0.98557 | -0.27804 | 0.0049805 | 0.0012482
80 | 0.98548 | -0.27981 | 0.001906 | 0.0004777
81 | 0.98591 | -0.27159 | 0 | 0
82 | 0.98479 | -0.29174 | 0 | 0
83 | 0.98493 | -0.28899 | 0.0064848 | 0.0016252
84 | 0.98472 | -0.29317 | 0 | 0
85 | 0.98655 | -0.25911 | 0 | 0
86 | 0.98587 | -0.27222 | 0.0052174 | 0.0013076
87 | 0.9847 | -0.29355 | 0.0020559 | 0.00051526
88 | 0.98471 | -0.2934 | 0.0010481 | 0.00026268
89 | 0.98557 | -0.2781 | 0.0013668 | 0.00034256
90 | 0.97222 | -0.53594 | 0.0017449 | 0.00043731
91 | 0.97212 | -0.53794 | 0.0012281 | 0.00030779
92 | 0.97239 | -0.53277 | 0 | 0
93 | 0.97238 | -0.5329 | 0.00093662 | 0.00023474
94 | 0.97891 | -0.4047 | 0.00085621 | 0.00021459
95 | 0.97629 | -0.45596 | 0.0015507 | 0.00038864
96 | 0.98559 | -0.27522 | 0 | 0
97 | 0.98491 | -0.28827 | 0.006232 | 0.0015619
98 | 0.98557 | -0.27563 | 0.0018403 | 0.00046122
99 | 0.9834 | -0.31738 | 0.00040892 | 0.00010248
100 | 0.98245 | -0.33583 | 0.00073815 | 0.000185
101 | 0.98401 | -0.30565 | 0 | 0
102 | 0.98243 | -0.33611 | 0.00067996 | 0.00017041
103 | 0.98044 | -0.37486 | 0.00088947 | 0.00022292
104 | 0.98581 | -0.2734 | 0.0013849 | 0.0003471
105 | 0.98572 | -0.27527 | 0 | 0
106 | 0.98571 | -0.27533 | 0.00206 | 0.00051628
107 | 0.98564 | -0.27674 | 0.0019146 | 0.00047984
108 | 0.98633 | -0.26338 | 0.0047046 | 0.0011791
109 | 0.98748 | -0.24095 | 0.0013344 | 0.00033443
110 | 0.98563 | -0.27695 | 0.00092298 | 0.00023132
111 | 0.98753 | -0.23995 | 0.0033923 | 0.0008502
112 | 0.98562 | -0.27723 | 0.001258 | 0.00031529
113 | 0.98586 | -0.27256 | 0.0039148 | 0.00098115
114 | 0.9881 | -0.22893 | 0.0031393 | 0.00078677
115 | 0.99797 | -0.038746 | 0.0078261 | 0.0019614
116 | 0.99268 | -0.14022 | 0.021049 | 0.0052753
117 | 0.99234 | -0.14693 | 0.012656 | 0.0031718
118 | 0.99311 | -0.13101 | 0.00079263 | 0.00019865
119 | 0.98703 | -0.24806 | 0 | 0
120 | 0.98682 | -0.25221 | 0.0059781 | 0.0014983
121 | 0.97629 | -0.45598 | 0.0014822 | 0.00037148
122 | 0.98562 | -0.27557 | 0.0038363 | 0.00096146
123 | 0.98558 | -0.27636 | 0.0047321 | 0.001186
124 | 0.98568 | -0.27439 | 0.0038367 | 0.00096157
125 | 0.98586 | -0.27099 | 0.0038344 | 0.00096099
126 | 0.98597 | -0.26877 | 0.0038403 | 0.00096246
127 | 0.98624 | -0.26344 | 0.001301 | 0.00032606
128 | 0.98668 | -0.2549 | 0 | 0
129 | 0.98639 | -0.26051 | 0.0013014 | 0.00032617
130 | 0.98572 | -0.2737 | 0.0055538 | 0.0013919
131 | 0.98581 | -0.27194 | 0 | 0
132 | 0.98537 | -0.28046 | 0.0070179 | 0.0017589
133 | 0.9855 | -0.27801 | 0 | 0
134 | 0.99113 | -0.17011 | 0 | 0
135 | 0.98921 | -0.20733 | 0.023235 | 0.0058231
136 | 0.98892 | -0.21302 | 0 | 0
137 | 0.98878 | -0.21578 | 0.0014442 | 0.00036194
138 | 0.98875 | -0.2163 | 0.011617 | 0.0029115
139 | 0.99111 | -0.17094 | 0.0031218 | 0.00078239
140 | 0.98637 | -0.26099 | 0 | 0
141 | 0.98615 | -0.26527 | 0.00090329 | 0.00022638
142 | 0.98692 | -0.25033 | 0.0055315 | 0.0013863
143 | 0.99107 | -0.17174 | 0.0017633 | 0.00044194
144 | 0.98562 | -0.27724 | 0.00056994 | 0.00014284
145 | 0.99105 | -0.17203 | 0.0020189 | 0.00050598
146 | 0.99103 | -0.1724 | 0.0065817 | 0.0016495
147 | 0.99998 | 149.9956 | 0 | 0

## res_line
| p_from_mw | q_from_mvar | p_to_mw | q_to_mvar | pl_mw | ql_mvar | i_from_ka | i_to_ka | i_ka | vm_from_pu | va_from_degree | vm_to_pu | va_to_degree | loading_percent
0 | -0.01876 | -0.0047016 | 0.018768 | 0.0047068 | 8.7365e-06 | 5.211e-06 | 0.028134 | 0.028134 | 0.028134 | 0.9922 | -0.14985 | 0.9927 | -0.14008 | 7.7291
1 | -0.076344 | -0.019151 | 0.076413 | 0.019195 | 6.963e-05 | 4.438e-05 | 0.11444 | 0.11444 | 0.11444 | 0.9927 | -0.14008 | 0.99369 | -0.12097 | 31.4401
2 | 0.041596 | 0.010441 | -0.041581 | -0.010432 | 1.4382e-05 | 9.0769e-06 | 0.062356 | 0.062356 | 0.062356 | 0.9927 | -0.14008 | 0.99233 | -0.14733 | 17.1308
3 | 0.015979 | 0.0040031 | -0.015977 | -0.0040016 | 2.506e-06 | 1.4533e-06 | 0.023952 | 0.023952 | 0.023952 | 0.9927 | -0.14008 | 0.99253 | -0.14337 | 6.5802
4 | -0.097655 | -0.024519 | 0.09772 | 0.02456 | 6.4455e-05 | 4.1147e-05 | 0.14625 | 0.14625 | 0.14625 | 0.99369 | -0.12097 | 0.9944 | -0.10714 | 40.1789
5 | 0.038181 | 0.00958 | -0.038162 | -0.009568 | 1.9002e-05 | 1.1962e-05 | 0.057258 | 0.057258 | 0.057258 | 0.99233 | -0.14733 | 0.99179 | -0.15778 | 15.7302
6 | 0.0090518 | 0.002266 | -0.0090497 | -0.002265 | 2.1429e-06 | 9.7047e-07 | 0.01357 | 0.01357 | 0.01357 | 0.99253 | -0.14337 | 0.99227 | -0.14835 | 3.728
7 | 0.0022464 | 0.00056217 | -0.0022463 | -0.00056244 | 1.1172e-07 | -2.6895e-07 | 0.0033652 | 0.0033653 | 0.0033653 | 0.99324 | -0.12866 | 0.99318 | -0.1297 | 0.92454
8 | -0.0022464 | -0.00056217 | 0.0022465 | 0.00056197 | 8.1873e-08 | -1.9713e-07 | 0.0033652 | 0.0033651 | 0.0033652 | 0.99324 | -0.12866 | 0.99328 | -0.12789 | 0.92451
9 | 0.0022463 | 0.00056244 | -0.0022462 | -0.00056266 | 9.3984e-08 | -2.262e-07 | 0.0033653 | 0.0033654 | 0.0033654 | 0.99318 | -0.1297 | 0.99314 | -0.13058 | 0.92457
10 | -0.0028258 | -0.00070714 | 0.0028259 | 0.00070697 | 1.3645e-07 | -1.7555e-07 | 0.0042329 | 0.0042328 | 0.0042329 | 0.99328 | -0.12789 | 0.99333 | -0.12688 | 1.1629
11 | -0.0067901 | -0.0017018 | 0.0067903 | 0.0017018 | 1.667e-07 | 4.9894e-08 | 0.010119 | 0.010119 | 0.010119 | 0.99852 | -0.028395 | 0.99855 | -0.02788 | 2.7799
12 | -0.031151 | -0.0078073 | 0.031167 | 0.0078172 | 1.5871e-05 | 9.9002e-06 | 0.046421 | 0.046421 | 0.046421 | 0.99855 | -0.02788 | 0.99911 | -0.017191 | 12.753
13 | -0.10315 | -0.025922 | 0.10322 | 0.025965 | 6.8206e-05 | 4.3553e-05 | 0.15438 | 0.15438 | 0.15438 | 0.9944 | -0.10714 | 0.99512 | -0.093301 | 42.412
14 | 0.019127 | 0.0047973 | -0.01912 | -0.0047931 | 6.9849e-06 | 4.1786e-06 | 0.028698 | 0.028698 | 0.028698 | 0.99179 | -0.15778 | 0.99139 | -0.16544 | 7.8842
15 | 0.0057956 | 0.0014495 | -0.0057935 | -0.0014491 | 2.1034e-06 | 3.8714e-07 | 0.00869 | 0.0086903 | 0.0086903 | 0.99227 | -0.14835 | 0.99188 | -0.15598 | 2.3875
16 | 0.0014299 | 0.00035808 | -0.0014299 | -0.00035818 | 1.4652e-08 | -1.0078e-07 | 0.0021424 | 0.0021424 | 0.0021424 | 0.99314 | -0.13058 | 0.99313 | -0.1308 | 0.58857
17 | -0.0033445 | -0.00083693 | 0.0033446 | 0.00083678 | 1.9441e-07 | -1.4301e-07 | 0.0050096 | 0.0050095 | 0.0050096 | 0.99333 | -0.12688 | 0.99339 | -0.12565 | 1.3763
18 | 0.0057935 | 0.0014491 | -0.0057914 | -0.0014487 | 2.0858e-06 | 3.8472e-07 | 0.0086903 | 0.0086907 | 0.0086907 | 0.99188 | -0.15598 | 0.99149 | -0.16355 | 2.3875
19 | 0.0042707 | 0.0010676 | -0.0042695 | -0.0010678 | 1.2015e-06 | -2.3684e-07 | 0.0064085 | 0.0064088 | 0.0064088 | 0.99149 | -0.16355 | 0.99119 | -0.16947 | 1.7607
20 | -0.041819 | -0.010487 | 0.041853 | 0.010508 | 3.4294e-05 | 2.1639e-05 | 0.062285 | 0.062285 | 0.062285 | 0.99911 | -0.017191 | 1 | 0 | 17.1113
21 | -0.22639 | -0.057101 | 0.22696 | 0.057466 | 0.00057119 | 0.00036487 | 0.33865 | 0.33865 | 0.33865 | 0.99512 | -0.093301 | 0.99786 | -0.040741 | 46.5174
22 | 0.12317 | 0.031135 | -0.12299 | -0.031025 | 0.00017299 | 0.00011054 | 0.18427 | 0.18427 | 0.18427 | 0.99512 | -0.093301 | 0.9936 | -0.12263 | 50.6228
23 | 0.01349 | 0.0033821 | -0.013488 | -0.003381 | 1.9112e-06 | 1.0629e-06 | 0.020248 | 0.020248 | 0.020248 | 0.99139 | -0.16544 | 0.99124 | -0.16841 | 5.5626
24 | 0.00079264 | 0.00019846 | -0.00079263 | -0.00019865 | 8.0759e-09 | -1.9241e-07 | 0.0011876 | 0.0011876 | 0.0011876 | 0.99313 | -0.1308 | 0.99311 | -0.13101 | 0.32627
25 | 0.00013495 | 3.3052e-05 | -0.00013495 | -3.3821e-05 | 9.1059e-10 | -7.698e-07 | 0.00020187 | 0.00020214 | 0.00020214 | 0.99339 | -0.12565 | 0.99338 | -0.1258 | 0.055534
26 | -0.0034796 | -0.00086983 | 0.0034797 | 0.00086977 | 9.6608e-08 | -6.0985e-08 | 0.0052114 | 0.0052113 | 0.0052114 | 0.99339 | -0.12565 | 0.99342 | -0.12507 | 1.4317
27 | 0.0042695 | 0.0010678 | -0.0042694 | -0.0010678 | 8.533e-08 | -1.6793e-08 | 0.0064088 | 0.0064089 | 0.0064089 | 0.99119 | -0.16947 | 0.99116 | -0.16989 | 1.7607
28 | 0.24559 | 0.062321 | -0.24513 | -0.062029 | 0.00045675 | 0.00029184 | 0.36571 | 0.36571 | 0.36571 | 1 | 0 | 0.99797 | -0.038746 | 50.2353
29 | 0.1958 | 0.050166 | -0.19551 | -0.049981 | 0.00029127 | 0.00018594 | 0.29174 | 0.29174 | 0.29174 | 1 | 0 | 0.99838 | -0.030746 | 40.0739
30 | -0.23728 | -0.060053 | 0.23731 | 0.060068 | 2.2732e-05 | 1.4523e-05 | 0.35404 | 0.35404 | 0.35404 | 0.99786 | -0.040741 | 0.99797 | -0.038746 | 48.6324
31 | 0.11961 | 0.030176 | -0.11951 | -0.030112 | 0.00010063 | 6.4295e-05 | 0.17919 | 0.17919 | 0.17919 | 0.9936 | -0.12263 | 0.99268 | -0.14022 | 49.2291
32 | 0.013488 | 0.003381 | -0.013486 | -0.0033801 | 1.6265e-06 | 9.046e-07 | 0.020248 | 0.020248 | 0.020248 | 0.99124 | -0.16841 | 0.99111 | -0.17094 | 5.5626
33 | -0.16101 | -0.040933 | 0.16128 | 0.041106 | 0.00027023 | 0.00017231 | 0.2418 | 0.2418 | 0.2418 | 0.99168 | -0.15822 | 0.9935 | -0.12344 | 33.2143
34 | 0.15186 | 0.038641 | -0.15183 | -0.038622 | 3.1027e-05 | 1.9775e-05 | 0.22808 | 0.22808 | 0.22808 | 0.99168 | -0.15822 | 0.99146 | -0.16246 | 31.3294
35 | -0.16128 | -0.041106 | 0.16133 | 0.041139 | 5.1798e-05 | 3.3029e-05 | 0.2418 | 0.2418 | 0.2418 | 0.9935 | -0.12344 | 0.99385 | -0.11678 | 33.2143
36 | 0.15183 | 0.038622 | -0.15163 | -0.038493 | 0.00020186 | 0.00012866 | 0.22808 | 0.22808 | 0.22808 | 0.99146 | -0.16246 | 0.99002 | -0.19009 | 31.3294
37 | 0.0094971 | 0.0023782 | -0.0094943 | -0.0023769 | 2.8585e-06 | 1.341e-06 | 0.014219 | 0.014219 | 0.014219 | 0.99385 | -0.11678 | 0.99352 | -0.12311 | 3.9063
38 | -0.17083 | -0.043517 | 0.17114 | 0.043718 | 0.00031478 | 0.00020079 | 0.25602 | 0.25602 | 0.25602 | 0.99385 | -0.11678 | 0.99585 | -0.078665 | 35.1674
39 | 0.079836 | 0.0204 | -0.079721 | -0.020326 | 0.0001158 | 7.3837e-05 | 0.12014 | 0.12014 | 0.12014 | 0.99002 | -0.19009 | 0.98845 | -0.22013 | 33.0042
40 | 0.071795 | 0.018093 | -0.071731 | -0.018052 | 6.3235e-05 | 4.0284e-05 | 0.10794 | 0.10794 | 0.10794 | 0.99002 | -0.19009 | 0.98907 | -0.20852 | 29.6548
41 | 0.00348 | 0.00086957 | -0.0034797 | -0.00086977 | 3.2455e-07 | -2.0494e-07 | 0.0052112 | 0.0052113 | 0.0052113 | 0.99352 | -0.12311 | 0.99342 | -0.12507 | 1.4317
42 | -0.17327 | -0.044251 | 0.17367 | 0.044507 | 0.00040236 | 0.00025668 | 0.25919 | 0.25919 | 0.25919 | 0.99585 | -0.078665 | 0.99838 | -0.030746 | 35.6037
43 | 0.021833 | 0.0054722 | -0.021832 | -0.0054716 | 1.107e-06 | 6.7204e-07 | 0.032544 | 0.032544 | 0.032544 | 0.99829 | -0.032403 | 0.99823 | -0.033468 | 8.9407
44 | -0.021833 | -0.0054722 | 0.021835 | 0.0054733 | 1.7237e-06 | 1.0464e-06 | 0.032544 | 0.032544 | 0.032544 | 0.99829 | -0.032403 | 0.99838 | -0.030746 | 8.9407
45 | 0.0014258 | 0.0003572 | -0.0014258 | -0.00035734 | 1.9581e-08 | -1.3859e-07 | 0.0021253 | 0.0021254 | 0.0021254 | 0.99823 | -0.033468 | 0.99822 | -0.033756 | 0.58389
46 | 0.075583 | 0.01929 | -0.075513 | -0.019245 | 7.0297e-05 | 4.4805e-05 | 0.11391 | 0.11391 | 0.11391 | 0.98845 | -0.22013 | 0.98745 | -0.2394 | 31.2931
47 | 0.071731 | 0.018052 | -0.071655 | -0.018004 | 7.5941e-05 | 4.8379e-05 | 0.10794 | 0.10794 | 0.10794 | 0.98907 | -0.20852 | 0.98793 | -0.23069 | 29.6548
48 | 0.010491 | 0.0026306 | -0.010489 | -0.0026294 | 2.2886e-06 | 1.1701e-06 | 0.016042 | 0.016042 | 0.016042 | 0.97319 | -0.51695 | 0.97295 | -0.52152 | 4.407
49 | -0.049751 | -0.012483 | 0.049844 | 0.012542 | 9.3387e-05 | 5.9232e-05 | 0.076075 | 0.076075 | 0.076075 | 0.97319 | -0.51695 | 0.97518 | -0.47766 | 20.8997
50 | 0.032567 | 0.0081757 | -0.032552 | -0.0081666 | 1.4528e-05 | 9.1037e-06 | 0.0498 | 0.0498 | 0.0498 | 0.97319 | -0.51695 | 0.97271 | -0.5263 | 13.6813
51 | 0.0066931 | 0.001677 | -0.0066922 | -0.0016767 | 8.9429e-07 | 2.8945e-07 | 0.010234 | 0.010234 | 0.010234 | 0.97319 | -0.51695 | 0.97304 | -0.51975 | 2.8115
52 | 0.0090833 | 0.0022771 | -0.0090804 | -0.0022758 | 2.9394e-06 | 1.377e-06 | 0.013892 | 0.013892 | 0.013892 | 0.97295 | -0.52152 | 0.97261 | -0.52832 | 3.8166
53 | -0.052424 | -0.013189 | 0.052493 | 0.013233 | 6.9319e-05 | 4.4004e-05 | 0.080011 | 0.080011 | 0.080011 | 0.97518 | -0.47766 | 0.97659 | -0.45002 | 21.981
54 | 0.010171 | 0.0025489 | -0.010169 | -0.0025482 | 1.2895e-06 | 6.4896e-07 | 0.015559 | 0.015559 | 0.015559 | 0.97271 | -0.5263 | 0.97258 | -0.52896 | 4.2744
55 | 0.022381 | 0.0056177 | -0.022363 | -0.0056064 | 1.8568e-05 | 1.1359e-05 | 0.034241 | 0.034241 | 0.034241 | 0.97271 | -0.5263 | 0.97183 | -0.54371 | 9.407
56 | 0.0048296 | 0.0012099 | -0.0048291 | -0.0012099 | 4.3374e-07 | 1.4217e-08 | 0.0073854 | 0.0073855 | 0.0073855 | 0.97304 | -0.51975 | 0.97295 | -0.52164 | 2.029
57 | 0.03572 | 0.0089709 | -0.035707 | -0.0089628 | 1.2948e-05 | 8.134e-06 | 0.053808 | 0.053808 | 0.053808 | 0.98793 | -0.23069 | 0.98754 | -0.23829 | 14.7825
58 | 0.035935 | 0.0090331 | -0.035912 | -0.0090182 | 2.3756e-05 | 1.4927e-05 | 0.054135 | 0.054135 | 0.054135 | 0.98793 | -0.23069 | 0.98721 | -0.24455 | 14.8724
59 | 0.0081294 | 0.0020369 | -0.0081289 | -0.0020367 | 5.7447e-07 | 2.4478e-07 | 0.012438 | 0.012438 | 0.012438 | 0.97258 | -0.52896 | 0.9725 | -0.53045 | 3.4169
60 | 0.01491 | 0.0037386 | -0.014906 | -0.0037358 | 4.7674e-06 | 2.749e-06 | 0.022831 | 0.022831 | 0.022831 | 0.97183 | -0.54371 | 0.97149 | -0.55042 | 6.2722
61 | -0.0059409 | -0.0014889 | 0.0059411 | 0.001489 | 1.6533e-07 | 3.606e-08 | 0.0089723 | 0.0089723 | 0.0089723 | 0.98527 | -0.28243 | 0.9853 | -0.28184 | 2.4649
62 | 0.0095927 | 0.0024039 | -0.0095895 | -0.0024024 | 3.2663e-06 | 1.562e-06 | 0.014487 | 0.014487 | 0.014487 | 0.9853 | -0.28184 | 0.98493 | -0.28899 | 3.98
63 | -0.015534 | -0.0038929 | 0.015537 | 0.0038945 | 2.8383e-06 | 1.6413e-06 | 0.023459 | 0.023459 | 0.023459 | 0.9853 | -0.28184 | 0.9855 | -0.27801 | 6.4449
64 | -0.0024527 | -0.00061469 | 0.0024527 | 0.00061462 | 4.6029e-08 | -7.8494e-08 | 0.0037544 | 0.0037544 | 0.0037544 | 0.97207 | -0.53891 | 0.97209 | -0.53852 | 1.0314
65 | -0.0024527 | -0.00061462 | 0.0024528 | 0.0006145 | 6.8014e-08 | -1.16e-07 | 0.0037544 | 0.0037543 | 0.0037544 | 0.97209 | -0.53852 | 0.97212 | -0.53794 | 1.0314
66 | 0.075513 | 0.019245 | -0.075457 | -0.019209 | 5.5418e-05 | 3.5322e-05 | 0.11391 | 0.11391 | 0.11391 | 0.98745 | -0.2394 | 0.98666 | -0.25462 | 31.2931
67 | -0.05702 | -0.014366 | 0.057072 | 0.0144 | 5.2598e-05 | 3.343e-05 | 0.086907 | 0.086907 | 0.086907 | 0.97659 | -0.45002 | 0.97757 | -0.43076 | 23.8756
68 | 0.0045265 | 0.0011331 | -0.0045255 | -0.0011332 | 9.9452e-07 | -6.0986e-08 | 0.0068966 | 0.0068968 | 0.0068968 | 0.97659 | -0.45002 | 0.97635 | -0.45464 | 1.8947
69 | 0.0036504 | 0.00091449 | -0.0036502 | -0.0009146 | 2.4058e-07 | -1.0165e-07 | 0.0055827 | 0.0055828 | 0.0055828 | 0.97295 | -0.52164 | 0.97288 | -0.52302 | 1.5337
70 | 0.028253 | 0.0070947 | -0.02824 | -0.0070865 | 1.3164e-05 | 8.1772e-06 | 0.042577 | 0.042577 | 0.042577 | 0.98754 | -0.23829 | 0.98703 | -0.24806 | 11.697
71 | 0.035037 | 0.0087991 | -0.035025 | -0.0087911 | 1.2801e-05 | 8.0364e-06 | 0.052818 | 0.052818 | 0.052818 | 0.98721 | -0.24455 | 0.98682 | -0.25221 | 14.5104
72 | -0.0074504 | -0.0018672 | 0.0074515 | 0.0018677 | 1.1184e-06 | 4.3236e-07 | 0.011414 | 0.011413 | 0.011414 | 0.97133 | -0.55357 | 0.97149 | -0.55042 | 3.1356
73 | -0.0021458 | -0.00053779 | 0.0021459 | 0.00053759 | 8.1841e-08 | -1.9919e-07 | 0.0032821 | 0.003282 | 0.0032821 | 0.97284 | -0.52382 | 0.97288 | -0.52302 | 0.90168
74 | -0.058117 | -0.014661 | 0.058189 | 0.014708 | 7.2612e-05 | 4.6161e-05 | 0.088497 | 0.088497 | 0.088497 | 0.97757 | -0.43076 | 0.97891 | -0.4047 | 24.3124
75 | 0.0030331 | 0.00075994 | -0.0030329 | -0.00076012 | 1.9078e-07 | -1.7563e-07 | 0.0046226 | 0.0046227 | 0.0046227 | 0.97635 | -0.45464 | 0.97629 | -0.45596 | 1.27
76 | 0.0014924 | 0.00037326 | -0.0014923 | -0.00037375 | 8.5215e-08 | -4.9484e-07 | 0.0022742 | 0.0022744 | 0.0022744 | 0.97635 | -0.45464 | 0.97629 | -0.45584 | 0.62485
77 | 0.0014923 | 0.00037375 | -0.0014923 | -0.000374 | 4.3088e-08 | -2.5015e-07 | 0.0022744 | 0.0022745 | 0.0022745 | 0.97629 | -0.45584 | 0.97626 | -0.45645 | 0.62487
78 | 0.0063642 | 0.0015944 | -0.0063635 | -0.0015942 | 7.0272e-07 | 2.0456e-07 | 0.0097376 | 0.0097377 | 0.0097377 | 0.9725 | -0.53045 | 0.97239 | -0.53277 | 2.6752
79 | 0.070286 | 0.017913 | -0.070216 | -0.017869 | 6.9806e-05 | 4.4465e-05 | 0.10611 | 0.10611 | 0.10611 | 0.98666 | -0.25462 | 0.98559 | -0.27522 | 29.1506
80 | -0.0042646 | -0.0010688 | 0.0042694 | 0.0010678 | 4.8959e-06 | -9.5734e-07 | 0.0064103 | 0.0064089 | 0.0064103 | 0.98992 | -0.19399 | 0.99116 | -0.16989 | 1.7611
81 | -0.0058247 | -0.0014597 | 0.0058255 | 0.0014599 | 8.3529e-07 | 1.6745e-07 | 0.0087939 | 0.0087938 | 0.0087939 | 0.98559 | -0.27773 | 0.98575 | -0.27471 | 2.4159
82 | 0.0058247 | 0.0014597 | -0.0058242 | -0.0014596 | 5.0797e-07 | 1.019e-07 | 0.0087939 | 0.008794 | 0.008794 | 0.98559 | -0.27773 | 0.9855 | -0.27956 | 2.4159
83 | -0.010672 | -0.0026744 | 0.010673 | 0.0026752 | 1.5889e-06 | 8.0872e-07 | 0.016109 | 0.016109 | 0.016109 | 0.98575 | -0.27471 | 0.98591 | -0.27159 | 4.4256
84 | 0.0019061 | 0.00047762 | -0.001906 | -0.0004777 | 2.3475e-08 | -8.1272e-08 | 0.002878 | 0.002878 | 0.002878 | 0.9855 | -0.27956 | 0.98548 | -0.27981 | 0.79066
85 | -0.008597 | -0.0021548 | 0.0085996 | 0.0021559 | 2.6175e-06 | 1.1464e-06 | 0.012976 | 0.012976 | 0.012976 | 0.98587 | -0.2722 | 0.9862 | -0.26581 | 3.5648
86 | 0.008597 | 0.0021548 | -0.008596 | -0.0021544 | 9.6153e-07 | 4.2122e-07 | 0.012976 | 0.012976 | 0.012976 | 0.98587 | -0.2722 | 0.98575 | -0.27455 | 3.5648
87 | -0.021933 | -0.0054987 | 0.02194 | 0.0055029 | 7.0057e-06 | 4.2659e-06 | 0.033094 | 0.033094 | 0.033094 | 0.9862 | -0.26581 | 0.98655 | -0.25911 | 9.0917
88 | 0.013333 | 0.0033427 | -0.013329 | -0.0033405 | 4.0686e-06 | 2.262e-06 | 0.020118 | 0.020118 | 0.020118 | 0.9862 | -0.26581 | 0.98587 | -0.27222 | 5.527
89 | 0.0063484 | 0.0015911 | -0.0063475 | -0.0015908 | 8.6929e-07 | 2.3461e-07 | 0.0095831 | 0.0095832 | 0.0095832 | 0.98575 | -0.27455 | 0.98561 | -0.27742 | 2.6327
90 | 0.0063475 | 0.0015908 | -0.0063474 | -0.0015908 | 1.8746e-07 | 5.0606e-08 | 0.0095832 | 0.0095832 | 0.0095832 | 0.98561 | -0.27742 | 0.98557 | -0.27804 | 2.6327
91 | 0.0013668 | 0.00034254 | -0.0013668 | -0.00034256 | 3.5535e-09 | -2.6082e-08 | 0.0020636 | 0.0020637 | 0.0020637 | 0.98557 | -0.27804 | 0.98557 | -0.2781 | 0.56694
92 | 0.003915 | 0.00098109 | -0.0039148 | -0.00098115 | 1.8038e-07 | -6.0228e-08 | 0.0059089 | 0.0059089 | 0.0059089 | 0.98591 | -0.27159 | 0.98586 | -0.27256 | 1.6233
93 | -0.014588 | -0.0036563 | 0.014594 | 0.0036596 | 5.709e-06 | 3.2532e-06 | 0.022018 | 0.022018 | 0.022018 | 0.98591 | -0.27159 | 0.98633 | -0.26338 | 6.0489
94 | -0.0031043 | -0.0007775 | 0.0031047 | 0.00077714 | 4.0701e-07 | -3.6733e-07 | 0.0046904 | 0.0046902 | 0.0046904 | 0.98479 | -0.29174 | 0.98493 | -0.28899 | 1.2886
95 | 0.0031043 | 0.0007775 | -0.0031041 | -0.00077769 | 2.1093e-07 | -1.9027e-07 | 0.0046904 | 0.0046905 | 0.0046905 | 0.98479 | -0.29174 | 0.98472 | -0.29317 | 1.2886
96 | 0.002056 | 0.00051516 | -0.0020559 | -0.00051526 | 3.6611e-08 | -1.0524e-07 | 0.0031067 | 0.0031068 | 0.0031068 | 0.98472 | -0.29317 | 0.9847 | -0.29355 | 0.85351
97 | 0.0010481 | 0.00026254 | -0.0010481 | -0.00026268 | 1.1312e-08 | -1.4575e-07 | 0.0015838 | 0.0015838 | 0.0015838 | 0.98472 | -0.29317 | 0.98471 | -0.2934 | 0.43512
98 | 0.019302 | 0.004841 | -0.019299 | -0.0048387 | 3.9249e-06 | 2.3543e-06 | 0.029115 | 0.029115 | 0.029115 | 0.98655 | -0.25911 | 0.98633 | -0.26338 | 7.9987
99 | -0.041242 | -0.010344 | 0.041278 | 0.010366 | 3.5741e-05 | 2.2559e-05 | 0.062209 | 0.062209 | 0.062209 | 0.98655 | -0.25911 | 0.98748 | -0.24095 | 17.0904
100 | 0.0081119 | 0.0020329 | -0.0081114 | -0.0020327 | 4.5747e-07 | 1.8902e-07 | 0.012244 | 0.012244 | 0.012244 | 0.98587 | -0.27222 | 0.98581 | -0.2734 | 3.3636
101 | 0.0036812 | 0.00092215 | -0.0036809 | -0.00092229 | 3.5001e-07 | -1.4058e-07 | 0.005634 | 0.0056342 | 0.0056342 | 0.97222 | -0.53594 | 0.97212 | -0.53794 | 1.5478
102 | -0.0054261 | -0.0013595 | 0.0054269 | 0.0013596 | 8.2052e-07 | 1.3164e-07 | 0.0083046 | 0.0083045 | 0.0083046 | 0.97222 | -0.53594 | 0.97239 | -0.53277 | 2.2815
103 | 0.00093662 | 0.00023464 | -0.00093662 | -0.00023474 | 6.1122e-09 | -9.451e-08 | 0.0014333 | 0.0014333 | 0.0014333 | 0.97239 | -0.53277 | 0.97238 | -0.5329 | 0.39376
104 | -0.059046 | -0.014922 | 0.05913 | 0.014976 | 8.4602e-05 | 5.3793e-05 | 0.089799 | 0.089798 | 0.089799 | 0.97891 | -0.4047 | 0.98044 | -0.37486 | 24.6699
105 | 0.0014822 | 0.00037147 | -0.0014822 | -0.00037148 | 1.1359e-09 | -6.6941e-09 | 0.0022591 | 0.0022592 | 0.0022592 | 0.97629 | -0.45596 | 0.97629 | -0.45598 | 0.62065
106 | 0.068376 | 0.017408 | -0.068333 | -0.01738 | 4.2983e-05 | 2.7372e-05 | 0.10333 | 0.10333 | 0.10333 | 0.98559 | -0.27522 | 0.98491 | -0.28827 | 28.3873
107 | 0.0018403 | 0.00046108 | -0.0018403 | -0.00046122 | 3.545e-08 | -1.3337e-07 | 0.0027784 | 0.0027785 | 0.0027785 | 0.98559 | -0.27522 | 0.98557 | -0.27563 | 0.76331
108 | 0.062101 | 0.015819 | -0.062049 | -0.015785 | 5.2028e-05 | 3.3098e-05 | 0.093915 | 0.093915 | 0.093915 | 0.98491 | -0.28827 | 0.98401 | -0.30565 | 25.8007
109 | 0.061605 | 0.015661 | -0.06155 | -0.015626 | 5.4683e-05 | 3.4785e-05 | 0.093296 | 0.093296 | 0.093296 | 0.9834 | -0.31738 | 0.98245 | -0.33583 | 25.6308
110 | -0.062014 | -0.015763 | 0.062049 | 0.015785 | 3.5053e-05 | 2.23e-05 | 0.093915 | 0.093915 | 0.093915 | 0.9834 | -0.31738 | 0.98401 | -0.30565 | 25.8008
111 | 0.060812 | 0.015441 | -0.060811 | -0.01544 | 8.41e-07 | 5.349e-07 | 0.092178 | 0.092178 | 0.092178 | 0.98245 | -0.33583 | 0.98243 | -0.33611 | 25.3236
112 | 0.060132 | 0.01527 | -0.06002 | -0.015199 | 0.0001119 | 7.1159e-05 | 0.091148 | 0.091148 | 0.091148 | 0.98243 | -0.33611 | 0.98044 | -0.37486 | 25.0408
113 | 0.0067265 | 0.0016856 | -0.0067259 | -0.0016854 | 5.9765e-07 | 1.854e-07 | 0.010153 | 0.010153 | 0.010153 | 0.98581 | -0.2734 | 0.98572 | -0.27527 | 2.7893
114 | 0.00206 | 0.00051626 | -0.00206 | -0.00051628 | 5.7597e-09 | -1.656e-08 | 0.0031097 | 0.0031097 | 0.0031097 | 0.98572 | -0.27527 | 0.98571 | -0.27533 | 0.85432
115 | 0.0046659 | 0.0011691 | -0.0046656 | -0.0011691 | 3.2799e-07 | -1.4805e-08 | 0.0070434 | 0.0070435 | 0.0070435 | 0.98572 | -0.27527 | 0.98564 | -0.27674 | 1.935
116 | 0.002751 | 0.00068931 | -0.002751 | -0.00068934 | 2.7526e-08 | -3.6623e-08 | 0.0041531 | 0.0041531 | 0.0041531 | 0.98564 | -0.27674 | 0.98563 | -0.27695 | 1.141
117 | -0.042613 | -0.010701 | 0.042615 | 0.010702 | 2.0241e-06 | 1.2787e-06 | 0.06422 | 0.06422 | 0.06422 | 0.98748 | -0.24095 | 0.98753 | -0.23995 | 17.6428
118 | 0.001828 | 0.00045802 | -0.001828 | -0.00045811 | 2.3776e-08 | -9.0883e-08 | 0.0027597 | 0.0027597 | 0.0027597 | 0.98563 | -0.27695 | 0.98562 | -0.27723 | 0.75816
119 | -0.046007 | -0.011552 | 0.046031 | 0.011568 | 2.421e-05 | 1.5323e-05 | 0.069331 | 0.069331 | 0.069331 | 0.98753 | -0.23995 | 0.9881 | -0.22893 | 19.0471
120 | 0.00056994 | 0.00014282 | -0.00056994 | -0.00014284 | 3.6711e-10 | -1.6615e-08 | 0.00086044 | 0.00086045 | 0.00086045 | 0.98562 | -0.27723 | 0.98562 | -0.27724 | 0.23639
121 | -0.04917 | -0.012354 | 0.049208 | 0.012378 | 3.7363e-05 | 2.3679e-05 | 0.074059 | 0.074059 | 0.074059 | 0.9881 | -0.22893 | 0.98892 | -0.21302 | 20.3458
122 | 0.098457 | 0.024836 | -0.098425 | -0.024816 | 3.1622e-05 | 2.0188e-05 | 0.14764 | 0.14764 | 0.14764 | 0.99268 | -0.14022 | 0.99234 | -0.14693 | 40.5611
123 | 0.08577 | 0.021644 | -0.085675 | -0.021584 | 9.5074e-05 | 6.065e-05 | 0.12867 | 0.12867 | 0.12867 | 0.99234 | -0.14693 | 0.99113 | -0.17011 | 35.3476
124 | 0.022708 | 0.0057001 | -0.022701 | -0.0056956 | 7.4037e-06 | 4.5231e-06 | 0.034237 | 0.034237 | 0.034237 | 0.98703 | -0.24806 | 0.98668 | -0.2549 | 9.4058
125 | 0.0055321 | 0.0013864 | -0.0055315 | -0.0013863 | 5.9575e-07 | 8.9394e-08 | 0.00834 | 0.0083401 | 0.0083401 | 0.98703 | -0.24806 | 0.98692 | -0.25033 | 2.2912
126 | 0.029047 | 0.0072928 | -0.029034 | -0.0072853 | 1.2159e-05 | 7.5662e-06 | 0.043804 | 0.043804 | 0.043804 | 0.98682 | -0.25221 | 0.98637 | -0.26099 | 12.034
127 | 0.0047323 | 0.001186 | -0.0047321 | -0.001186 | 1.7901e-07 | -4.6194e-09 | 0.0071444 | 0.0071444 | 0.0071444 | 0.98562 | -0.27557 | 0.98558 | -0.27636 | 1.9628
128 | -0.0085685 | -0.0021474 | 0.008569 | 0.0021476 | 4.7882e-07 | 2.092e-07 | 0.012936 | 0.012936 | 0.012936 | 0.98562 | -0.27557 | 0.98568 | -0.27439 | 3.5539
129 | -0.012406 | -0.0031092 | 0.012408 | 0.0031103 | 2.0126e-06 | 1.093e-06 | 0.018728 | 0.018728 | 0.018728 | 0.98568 | -0.27439 | 0.98586 | -0.27099 | 5.1451
130 | -0.016242 | -0.0040713 | 0.016244 | 0.0040723 | 1.7202e-06 | 1.0036e-06 | 0.024516 | 0.024515 | 0.024516 | 0.98586 | -0.27099 | 0.98597 | -0.26877 | 6.735
131 | -0.020084 | -0.0050347 | 0.020089 | 0.0050378 | 5.1015e-06 | 3.0761e-06 | 0.030311 | 0.030311 | 0.030311 | 0.98597 | -0.26877 | 0.98624 | -0.26344 | 8.3272
132 | -0.02139 | -0.0053639 | 0.021393 | 0.0053657 | 2.9813e-06 | 1.8106e-06 | 0.032274 | 0.032274 | 0.032274 | 0.98624 | -0.26344 | 0.98639 | -0.26051 | 8.8665
133 | 0.022701 | 0.0056956 | -0.022695 | -0.0056919 | 6.0709e-06 | 3.709e-06 | 0.034237 | 0.034237 | 0.034237 | 0.98668 | -0.2549 | 0.98639 | -0.26051 | 9.4058
134 | -0.0055538 | -0.0013919 | 0.0055543 | 0.001392 | 4.6736e-07 | 7.3073e-08 | 0.0083839 | 0.0083839 | 0.0083839 | 0.98572 | -0.2737 | 0.98581 | -0.27194 | 2.3033
135 | 0.022562 | 0.0056577 | -0.022555 | -0.0056537 | 6.5226e-06 | 3.9833e-06 | 0.034057 | 0.034057 | 0.034057 | 0.98581 | -0.27194 | 0.9855 | -0.27801 | 9.3563
136 | -0.028116 | -0.0070497 | 0.028125 | 0.0070552 | 8.9341e-06 | 5.5491e-06 | 0.042441 | 0.042441 | 0.042441 | 0.98581 | -0.27194 | 0.98615 | -0.26527 | 11.6596
137 | -0.0070179 | -0.0017589 | 0.0070187 | 0.0017591 | 8.1887e-07 | 2.7638e-07 | 0.010598 | 0.010598 | 0.010598 | 0.98537 | -0.28046 | 0.9855 | -0.27801 | 2.9115
138 | 0.085675 | 0.021584 | -0.085522 | -0.021487 | 0.00015223 | 9.7115e-05 | 0.12867 | 0.12867 | 0.12867 | 0.99113 | -0.17011 | 0.98921 | -0.20733 | 35.3476
139 | 0.062288 | 0.015663 | -0.062271 | -0.015653 | 1.693e-05 | 1.0769e-05 | 0.093715 | 0.093715 | 0.093715 | 0.98921 | -0.20733 | 0.98892 | -0.21302 | 25.7458
140 | 0.013063 | 0.0032745 | -0.013061 | -0.0032736 | 1.7187e-06 | 9.4782e-07 | 0.019656 | 0.019656 | 0.019656 | 0.98892 | -0.21302 | 0.98878 | -0.21578 | 5.4
141 | 0.011617 | 0.0029116 | -0.011617 | -0.0029115 | 2.8691e-07 | 1.5152e-07 | 0.017483 | 0.017483 | 0.017483 | 0.98878 | -0.21578 | 0.98875 | -0.2163 | 4.803
142 | 0.010365 | 0.0025977 | -0.010364 | -0.0025975 | 3.938e-07 | 1.9615e-07 | 0.015561 | 0.015561 | 0.015561 | 0.99111 | -0.17094 | 0.99107 | -0.17174 | 4.275
143 | 0.029034 | 0.0072853 | -0.029028 | -0.0072816 | 5.9295e-06 | 3.6897e-06 | 0.043804 | 0.043804 | 0.043804 | 0.98637 | -0.26099 | 0.98615 | -0.26527 | 12.034
144 | 0.0086009 | 0.0021556 | -0.0086007 | -0.0021556 | 1.1963e-07 | 5.1912e-08 | 0.012914 | 0.012914 | 0.012914 | 0.99107 | -0.17174 | 0.99105 | -0.17203 | 3.5477
145 | 0.0065818 | 0.0016496 | -0.0065817 | -0.0016495 | 1.1472e-07 | 3.3057e-08 | 0.0098823 | 0.0098824 | 0.0098824 | 0.99105 | -0.17203 | 0.99103 | -0.1724 | 2.7149

## res_trafo
| p_hv_mw | q_hv_mvar | p_lv_mw | q_lv_mvar | pl_mw | ql_mvar | i_hv_ka | i_lv_ka | vm_hv_pu | va_hv_degree | vm_lv_pu | va_lv_degree | loading_percent
0 | -1.2729e-15 | -1.3162e-15 | 0.00165 | 1.2699e-07 | 0.00165 | 1.2699e-07 | 5.2857e-17 | 0.0023815 | 0.99998 | 149.9956 | 1 | 0 | 0.2619

## res_ext_grid
| p_mw | q_mvar
0 | 0.48489 | 0.123

## res_load
| p_mw | q_mvar
0 | 0.01876 | 0.0047016
1 | 0.021242 | 0.0053238
2 | 0.0034 | 0.00085213
3 | 0.0069252 | 0.0017356
4 | 0.00057925 | 0.00014517
5 | 0.0067901 | 0.0017018
6 | 0.024361 | 0.0061055
7 | 0.005432 | 0.0013614
8 | 0.019035 | 0.0047707
9 | 0.0032541 | 0.00081555
10 | 0.00081631 | 0.00020459
11 | 0.00051854 | 0.00012996
12 | 0.0015207 | 0.00038111
13 | 0.010652 | 0.0026696
14 | 0.0056301 | 0.001411
15 | 0.00063728 | 0.00015972
16 | 0.010326 | 0.0025878
17 | 0.0033874 | 0.00084897
18 | 0.0091452 | 0.002292
19 | 0.0060143 | 0.0015073
20 | 0.0021258 | 0.00053277
21 | 0.020407 | 0.0051144
22 | 0.0041375 | 0.001037
23 | 0.0014055 | 0.00035225
24 | 0.0025795 | 0.00064648
25 | 0.0018626 | 0.00046681
26 | 0.00204 | 0.00051127
27 | 0.0074525 | 0.0018678
28 | 0.0014258 | 0.00035734
29 | 0.0059409 | 0.0014889
30 | 0.0024527 | 0.00061469
31 | 0.0090804 | 0.0022758
32 | 0.0011788 | 0.00029542
33 | 0.0074537 | 0.0018681
34 | 0.00087413 | 0.00021908
35 | 0.0074504 | 0.0018672
36 | 0.0074541 | 0.0018682
37 | 0.0021458 | 0.00053779
38 | 0.0015043 | 0.00037701
39 | 0.0010446 | 0.0002618
40 | 0.0014923 | 0.000374
41 | 0.0017646 | 0.00044226
42 | 0.00013495 | 3.3821e-05
43 | 0.0051711 | 0.001296
44 | 0.0042646 | 0.0010688
45 | 0.0048461 | 0.0012146
46 | 0.0039181 | 0.00098197
47 | 0.0022476 | 0.00056331
48 | 0.0049805 | 0.0012482
49 | 0.001906 | 0.0004777
50 | 0.0064848 | 0.0016252
51 | 0.0052174 | 0.0013076
52 | 0.0020559 | 0.00051526
53 | 0.0010481 | 0.00026268
54 | 0.0013668 | 0.00034256
55 | 0.0017449 | 0.00043731
56 | 0.0012281 | 0.00030779
57 | 0.00093662 | 0.00023474
58 | 0.00085621 | 0.00021459
59 | 0.0015507 | 0.00038864
60 | 0.006232 | 0.0015619
61 | 0.0018403 | 0.00046122
62 | 0.00040892 | 0.00010248
63 | 0.00073815 | 0.000185
64 | 0.00067996 | 0.00017041
65 | 0.00088947 | 0.00022292
66 | 0.0013849 | 0.0003471
67 | 0.00206 | 0.00051628
68 | 0.0019146 | 0.00047984
69 | 0.0047046 | 0.0011791
70 | 0.0013344 | 0.00033443
71 | 0.00092298 | 0.00023132
72 | 0.0033923 | 0.0008502
73 | 0.001258 | 0.00031529
74 | 0.0039148 | 0.00098115
75 | 0.0031393 | 0.00078677
76 | 0.0078261 | 0.0019614
77 | 0.021049 | 0.0052753
78 | 0.012656 | 0.0031718
79 | 0.00079263 | 0.00019865
80 | 0.0059781 | 0.0014983
81 | 0.0014822 | 0.00037148
82 | 0.0038363 | 0.00096146
83 | 0.0047321 | 0.001186
84 | 0.0038367 | 0.00096157
85 | 0.0038344 | 0.00096099
86 | 0.0038403 | 0.00096246
87 | 0.001301 | 0.00032606
88 | 0.0013014 | 0.00032617
89 | 0.0055538 | 0.0013919
90 | 0.0070179 | 0.0017589
91 | 0.023235 | 0.0058231
92 | 0.0014442 | 0.00036194
93 | 0.011617 | 0.0029115
94 | 0.0031218 | 0.00078239
95 | 0.00090329 | 0.00022638
96 | 0.0055315 | 0.0013863
97 | 0.0017633 | 0.00044194
98 | 0.00056994 | 0.00014284
99 | 0.0020189 | 0.00050598
100 | 0.0065817 | 0.0016495

## dtypes
| element | column | dtype
0 | bus | name | object
1 | bus | vn_kv | float64
2 | bus | type | object
3 | bus | zone | object
4 | bus | in_service | bool
5 | load | name | object
6 | load | bus | uint32
7 | load | p_mw | float64
8 | load | q_mvar | float64
9 | load | const_z_percent | float64
10 | load | const_i_percent | float64
11 | load | sn_mva | float64
12 | load | scaling | float64
13 | load | in_service | bool
14 | load | type | object
15 | ext_grid | name | object
16 | ext_grid | bus | uint32
17 | ext_grid | vm_pu | float64
18 | ext_grid | va_degree | float64
19 | ext_grid | slack_weight | float64
20 | ext_grid | in_service | bool
21 | line | name | object
22 | line | std_type | object
23 | line | from_bus | uint32
24 | line | to_bus | uint32
25 | line | length_km | float64
26 | line | r_ohm_per_km | float64
27 | line | x_ohm_per_km | float64
28 | line | c_nf_per_km | float64
29 | line | g_us_per_km | float64
30 | line | max_i_ka | float64
31 | line | df | float64
32 | line | parallel | uint32
33 | line | type | object
34 | line | in_service | bool
35 | trafo | name | object
36 | trafo | std_type | object
37 | trafo | hv_bus | uint32
38 | trafo | lv_bus | uint32
39 | trafo | sn_mva | float64
40 | trafo | vn_hv_kv | float64
41 | trafo | vn_lv_kv | float64
42 | trafo | vk_percent | float64
43 | trafo | vkr_percent | float64
44 | trafo | pfe_kw | float64
45 | trafo | i0_percent | float64
46 | trafo | shift_degree | float64
47 | trafo | tap_side | object
48 | trafo | tap_neutral | int32
49 | trafo | tap_min | int32
50 | trafo | tap_max | int32
51 | trafo | tap_step_percent | float64
52 | trafo | tap_step_degree | float64
53 | trafo | tap_pos | int32
54 | trafo | tap_phase_shifter | bool
55 | trafo | parallel | uint32
56 | trafo | df | float64
57 | trafo | in_service | bool
58 | line_geodata | coords | object
59 | bus_geodata | x | float64
60 | bus_geodata | y | float64
61 | bus_geodata | coords | object
62 | res_bus | vm_pu | float64
63 | res_bus | va_degree | float64
64 | res_bus | p_mw | float64
65 | res_bus | q_mvar | float64
66 | res_line | p_from_mw | float64
67 | res_line | q_from_mvar | float64
68 | res_line | p_to_mw | float64
69 | res_line | q_to_mvar | float64
70 | res_line | pl_mw | float64
71 | res_line | ql_mvar | float64
72 | res_line | i_from_ka | float64
73 | res_line | i_to_ka | float64
74 | res_line | i_ka | float64
75 | res_line | vm_from_pu | float64
76 | res_line | va_from_degree | float64
77 | res_line | vm_to_pu | float64
78 | res_line | va_to_degree | float64
79 | res_line | loading_percent | float64
80 | res_trafo | p_hv_mw | float64
81 | res_trafo | q_hv_mvar | float64
82 | res_trafo | p_lv_mw | float64
83 | res_trafo | q_lv_mvar | float64
84 | res_trafo | pl_mw | float64
85 | res_trafo | ql_mvar | float64
86 | res_trafo | i_hv_ka | float64
87 | res_trafo | i_lv_ka | float64
88 | res_trafo | vm_hv_pu | float64
89 | res_trafo | va_hv_degree | float64
90 | res_trafo | vm_lv_pu | float64
91 | res_trafo | va_lv_degree | float64
92 | res_trafo | loading_percent | float64
93 | res_ext_grid | p_mw | float64
94 | res_ext_grid | q_mvar | float64
95 | res_load | p_mw | float64
96 | res_load | q_mvar | float64

## parameters
| version | format_version | converged | OPF_converged | name | f_hz | sn_mva
0 | 2.14.6 | 2.14.0 | TRUE | FALSE |  | 50 | 1