## bus
| name | vn_kv | type | zone | in_service
0 | bus_LV_2211-2_0_2_node_0 | 0.4 | n |  | TRUE
1 | bus_LV_2211-2_0_2_node_1 | 0.4 | n |  | TRUE
2 | bus_LV_2211-2_0_2_node_2 | 0.4 | n |  | TRUE
3 | bus_LV_2211-2_0_2_node_30 | 0.4 | n |  | TRUE
4 | bus_LV_2211-2_0_2_node_164 | 0.4 | n |  | TRUE
5 | bus_LV_2211-2_0_2_node_10 | 0.4 | n |  | TRUE
6 | bus_LV_2211-2_0_2_node_12 | 0.4 | n |  | TRUE
7 | bus_LV_2211-2_0_2_node_13 | 0.4 | n |  | TRUE
8 | bus_LV_2211-2_0_2_node_32 | 0.4 | n |  | TRUE
9 | bus_LV_2211-2_0_2_node_27 | 0.4 | n |  | TRUE
10 | bus_LV_2211-2_0_2_node_28 | 0.4 | n |  | TRUE
11 | bus_LV_2211-2_0_2_node_29 | 0.4 | n |  | TRUE
12 | bus_LV_2211-2_0_2_node_112 | 0.4 | n |  | TRUE
13 | bus_LV_2211-2_0_2_node_31 | 0.4 | n |  | TRUE
14 | bus_LV_2211-2_0_2_node_111 | 0.4 | n |  | TRUE
15 | bus_LV_2211-2_0_2_node_109 | 0.4 | n |  | TRUE
16 | bus_LV_2211-2_0_2_node_56 | 0.4 | n |  | TRUE
17 | bus_LV_2211-2_0_2_node_57 | 0.4 | n |  | TRUE
18 | bus_LV_2211-2_0_2_node_59 | 0.4 | n |  | TRUE
19 | bus_LV_2211-2_0_2_node_175 | 0.4 | n |  | TRUE
20 | bus_LV_2211-2_0_2_node_61 | 0.4 | n |  | TRUE
21 | bus_LV_2211-2_0_2_node_84 | 0.4 | n |  | TRUE
22 | bus_LV_2211-2_0_2_node_73 | 0.4 | n |  | TRUE
23 | bus_LV_2211-2_0_2_node_75 | 0.4 | n |  | TRUE
24 | bus_LV_2211-2_0_2_node_76 | 0.4 | n |  | TRUE
25 | bus_LV_2211-2_0_2_node_77 | 0.4 | n |  | TRUE
26 | bus_LV_2211-2_0_2_node_79 | 0.4 | n |  | TRUE
27 | bus_LV_2211-2_0_2_node_80 | 0.4 | n |  | TRUE
28 | bus_LV_2211-2_0_2_node_81 | 0.4 | n |  | TRUE
29 | bus_LV_2211-2_0_2_node_82 | 0.4 | n |  | TRUE
30 | bus_LV_2211-2_0_2_node_89 | 0.4 | n |  | TRUE
31 | bus_LV_2211-2_0_2_node_91 | 0.4 | n |  | TRUE
32 | bus_LV_2211-2_0_2_node_85 | 0.4 | n |  | TRUE
33 | bus_LV_2211-2_0_2_node_86 | 0.4 | n |  | TRUE
34 | bus_LV_2211-2_0_2_node_87 | 0.4 | n |  | TRUE
35 | bus_LV_2211-2_0_2_node_88 | 0.4 | n |  | TRUE
36 | bus_LV_2211-2_0_2_node_90 | 0.4 | n |  | TRUE
37 | bus_LV_2211-2_0_2_node_95 | 0.4 | n |  | TRUE
38 | bus_LV_2211-2_0_2_node_92 | 0.4 | n |  | TRUE
39 | bus_LV_2211-2_0_2_node_93 | 0.4 | n |  | TRUE
40 | bus_LV_2211-2_0_2_node_94 | 0.4 | n |  | TRUE
41 | bus_LV_2211-2_0_2_node_122 | 0.4 | n |  | TRUE
42 | bus_LV_2211-2_0_2_node_104 | 0.4 | n |  | TRUE
43 | bus_LV_2211-2_0_2_node_96 | 0.4 | n |  | TRUE
44 | bus_LV_2211-2_0_2_node_97 | 0.4 | n |  | TRUE
45 | bus_LV_2211-2_0_2_node_98 | 0.4 | n |  | TRUE
46 | bus_LV_2211-2_0_2_node_99 | 0.4 | n |  | TRUE
47 | bus_LV_2211-2_0_2_node_108 | 0.4 | n |  | TRUE
48 | bus_LV_2211-2_0_2_node_103 | 0.4 | n |  | TRUE
49 | bus_LV_2211-2_0_2_node_110 | 0.4 | n |  | TRUE
50 | bus_LV_2211-2_0_2_node_100 | 0.4 | n |  | TRUE
51 | bus_LV_2211-2_0_2_node_101 | 0.4 | n |  | TRUE
52 | bus_LV_2211-2_0_2_node_102 | 0.4 | n |  | TRUE
53 | bus_LV_2211-2_0_2_node_105 | 0.4 | n |  | TRUE
54 | bus_LV_2211-2_0_2_node_106 | 0.4 | n |  | TRUE
55 | bus_LV_2211-2_0_2_node_107 | 0.4 | n |  | TRUE
56 | bus_LV_2211-2_0_2_node_119 | 0.4 | n |  | TRUE
57 | bus_LV_2211-2_0_2_node_114 | 0.4 | n |  | TRUE
58 | bus_LV_2211-2_0_2_node_113 | 0.4 | n |  | TRUE
59 | bus_LV_2211-2_0_2_node_115 | 0.4 | n |  | TRUE
60 | bus_LV_2211-2_0_2_node_116 | 0.4 | n |  | TRUE
61 | bus_LV_2211-2_0_2_node_117 | 0.4 | n |  | TRUE
62 | bus_LV_2211-2_0_2_node_118 | 0.4 | n |  | TRUE
63 | bus_LV_2211-2_0_2_node_120 | 0.4 | n |  | TRUE
64 | bus_LV_2211-2_0_2_node_121 | 0.4 | n |  | TRUE
65 | bus_LV_2211-2_0_2_node_171 | 0.4 | n |  | TRUE
66 | bus_LV_2211-2_0_2_node_165 | 0.4 | n |  | TRUE
67 | bus_LV_2211-2_0_2_node_166 | 0.4 | n |  | TRUE
68 | bus_LV_2211-2_0_2_node_174 | 0.4 | n |  | TRUE
69 | bus_LV_2211-2_0_2_node_167 | 0.4 | n |  | TRUE
70 | bus_LV_2211-2_0_2_node_168 | 0.4 | n |  | TRUE
71 | bus_LV_2211-2_0_2_node_169 | 0.4 | n |  | TRUE
72 | bus_LV_2211-2_0_2_node_170 | 0.4 | n |  | TRUE
73 | bus_LV_2211-2_0_2_node_172 | 0.4 | n |  | TRUE
74 | bus_LV_2211-2_0_2_node_173 | 0.4 | n |  | TRUE
75 | bus_LV_2211-2_0_2_node_181 | 0.4 | n |  | TRUE
76 | bus_LV_2211-2_0_2_node_179 | 0.4 | n |  | TRUE
77 | bus_MV_373_0_node_43 | 20 | n |  | TRUE

## load
| name | bus | p_mw | q_mvar | const_z_percent | const_i_percent | sn_mva | scaling | in_service | type
0 | LV_2211-2_0_2_load_0 | 0 | 0.00091658 | 0.00022972 | 0 | 0 |  | 1 | TRUE | wye
1 | LV_2211-2_0_2_load_164 | 4 | 0.00075313 | 0.00018875 | 0 | 0 |  | 1 | TRUE | wye
2 | LV_2211-2_0_2_load_10 | 5 | 0.0015327 | 0.00038414 | 0 | 0 |  | 1 | TRUE | wye
3 | LV_2211-2_0_2_load_13 | 7 | 0.0052803 | 0.0013234 | 0 | 0 |  | 1 | TRUE | wye
4 | LV_2211-2_0_2_load_27 | 9 | 0.0012118 | 0.00030371 | 0 | 0 |  | 1 | TRUE | wye
5 | LV_2211-2_0_2_load_112 | 12 | 0.0010094 | 0.00025299 | 0 | 0 |  | 1 | TRUE | wye
6 | LV_2211-2_0_2_load_111 | 14 | 0.0044931 | 0.0011261 | 0 | 0 |  | 1 | TRUE | wye
7 | LV_2211-2_0_2_load_109 | 15 | 0.00074198 | 0.00018596 | 0 | 0 |  | 1 | TRUE | wye
8 | LV_2211-2_0_2_load_56 | 16 | 0.0025942 | 0.00065016 | 0 | 0 |  | 1 | TRUE | wye
9 | LV_2211-2_0_2_load_57 | 17 | 0.0022882 | 0.00057349 | 0 | 0 |  | 1 | TRUE | wye
10 | LV_2211-2_0_2_load_59 | 18 | 0.0024113 | 0.00060432 | 0 | 0 |  | 1 | TRUE | wye
11 | LV_2211-2_0_2_load_84 | 21 | 0.0049588 | 0.0012428 | 0 | 0 |  | 1 | TRUE | wye
12 | LV_2211-2_0_2_load_75 | 23 | 0.0032878 | 0.00082401 | 0 | 0 |  | 1 | TRUE | wye
13 | LV_2211-2_0_2_load_76 | 24 | 0.0084768 | 0.0021245 | 0 | 0 |  | 1 | TRUE | wye
14 | LV_2211-2_0_2_load_77 | 25 | 0.0045961 | 0.0011519 | 0 | 0 |  | 1 | TRUE | wye
15 | LV_2211-2_0_2_load_79 | 26 | 0.0033008 | 0.00082727 | 0 | 0 |  | 1 | TRUE | wye
16 | LV_2211-2_0_2_load_81 | 28 | 0.0042878 | 0.0010746 | 0 | 0 |  | 1 | TRUE | wye
17 | LV_2211-2_0_2_load_82 | 29 | 0.0010927 | 0.00027384 | 0 | 0 |  | 1 | TRUE | wye
18 | LV_2211-2_0_2_load_89 | 30 | 0.0046731 | 0.0011712 | 0 | 0 |  | 1 | TRUE | wye
19 | LV_2211-2_0_2_load_91 | 31 | 0.0046227 | 0.0011586 | 0 | 0 |  | 1 | TRUE | wye
20 | LV_2211-2_0_2_load_85 | 32 | 0.0010978 | 0.00027512 | 0 | 0 |  | 1 | TRUE | wye
21 | LV_2211-2_0_2_load_87 | 34 | 0.0035512 | 0.00089001 | 0 | 0 |  | 1 | TRUE | wye
22 | LV_2211-2_0_2_load_88 | 35 | 0.003882 | 0.00097293 | 0 | 0 |  | 1 | TRUE | wye
23 | LV_2211-2_0_2_load_90 | 36 | 0.0016507 | 0.00041371 | 0 | 0 |  | 1 | TRUE | wye
24 | LV_2211-2_0_2_load_95 | 37 | 0.0037358 | 0.00093627 | 0 | 0 |  | 1 | TRUE | wye
25 | LV_2211-2_0_2_load_93 | 39 | 0.0048864 | 0.0012247 | 0 | 0 |  | 1 | TRUE | wye
26 | LV_2211-2_0_2_load_104 | 42 | 0.0059804 | 0.0014988 | 0 | 0 |  | 1 | TRUE | wye
27 | LV_2211-2_0_2_load_96 | 43 | 0.003648 | 0.00091426 | 0 | 0 |  | 1 | TRUE | wye
28 | LV_2211-2_0_2_load_98 | 45 | 0.0031036 | 0.00077784 | 0 | 0 |  | 1 | TRUE | wye
29 | LV_2211-2_0_2_load_108 | 47 | 0.0011323 | 0.00028379 | 0 | 0 |  | 1 | TRUE | wye
30 | LV_2211-2_0_2_load_110 | 49 | 0.0048181 | 0.0012075 | 0 | 0 |  | 1 | TRUE | wye
31 | LV_2211-2_0_2_load_100 | 50 | 0.0041466 | 0.0010392 | 0 | 0 |  | 1 | TRUE | wye
32 | LV_2211-2_0_2_load_101 | 51 | 0.020469 | 0.00513 | 0 | 0 |  | 1 | TRUE | wye
33 | LV_2211-2_0_2_load_105 | 53 | 0.0025748 | 0.00064531 | 0 | 0 |  | 1 | TRUE | wye
34 | LV_2211-2_0_2_load_106 | 54 | 0.0049995 | 0.001253 | 0 | 0 |  | 1 | TRUE | wye
35 | LV_2211-2_0_2_load_107 | 55 | 0.0043377 | 0.0010871 | 0 | 0 |  | 1 | TRUE | wye
36 | LV_2211-2_0_2_load_119 | 56 | 0.0012012 | 0.00030106 | 0 | 0 |  | 1 | TRUE | wye
37 | LV_2211-2_0_2_load_114 | 57 | 0.0028639 | 0.00071776 | 0 | 0 |  | 1 | TRUE | wye
38 | LV_2211-2_0_2_load_113 | 58 | 0.0016239 | 0.00040699 | 0 | 0 |  | 1 | TRUE | wye
39 | LV_2211-2_0_2_load_115 | 59 | 0.0050152 | 0.0012569 | 0 | 0 |  | 1 | TRUE | wye
40 | LV_2211-2_0_2_load_116 | 60 | 0.0015611 | 0.00039126 | 0 | 0 |  | 1 | TRUE | wye
41 | LV_2211-2_0_2_load_118 | 62 | 0.0068427 | 0.001715 | 0 | 0 |  | 1 | TRUE | wye
42 | LV_2211-2_0_2_load_120 | 63 | 0.0043112 | 0.0010805 | 0 | 0 |  | 1 | TRUE | wye
43 | LV_2211-2_0_2_load_121 | 64 | 0.00082919 | 0.00020781 | 0 | 0 |  | 1 | TRUE | wye
44 | LV_2211-2_0_2_load_171 | 65 | 0.00072319 | 0.00018125 | 0 | 0 |  | 1 | TRUE | wye
45 | LV_2211-2_0_2_load_167 | 69 | 0.0058708 | 0.0014714 | 0 | 0 |  | 1 | TRUE | wye
46 | LV_2211-2_0_2_load_168 | 70 | 0.0014696 | 0.00036831 | 0 | 0 |  | 1 | TRUE | wye
47 | LV_2211-2_0_2_load_169 | 71 | 0.0025628 | 0.00064231 | 0 | 0 |  | 1 | TRUE | wye
48 | LV_2211-2_0_2_load_170 | 72 | 0.0015525 | 0.0003891 | 0 | 0 |  | 1 | TRUE | wye
49 | LV_2211-2_0_2_load_172 | 73 | 0.0068436 | 0.0017152 | 0 | 0 |  | 1 | TRUE | wye
50 | LV_2211-2_0_2_load_181 | 75 | 0.0014487 | 0.00036308 | 0 | 0 |  | 1 | TRUE | wye
51 | LV_2211-2_0_2_load_179 | 76 | 0.0024943 | 0.00062513 | 0 | 0 |  | 1 | TRUE | wye

## ext_grid
| name | bus | vm_pu | va_degree | slack_weight | in_service
0 |  | 50 | 1 | 0 | 1 | TRUE

## line
| name | std_type | from_bus | to_bus | length_km | r_ohm_per_km | x_ohm_per_km | c_nf_per_km | g_us_per_km | max_i_ka | df | parallel | type | in_service
0 | LV_2211-2_0_2_line_0 |  | 0 | 1 | 0.0053961 | 0.125 | 0.08 | 261 | 0 | 0.364 | 1 | 1 | cs | TRUE
1 | LV_2211-2_0_2_line_1 |  | 1 | 2 | 0.049995 | 0.125 | 0.08 | 261 | 0 | 0.364 | 1 | 1 | cs | TRUE
2 | LV_2211-2_0_2_line_2 |  | 2 | 3 | 0.035347 | 0.125 | 0.08 | 261 | 0 | 0.364 | 1 | 1 | cs | TRUE
3 | LV_2211-2_0_2_line_3 |  | 2 | 4 | 0.029072 | 0.125 | 0.08 | 261 | 0 | 0.364 | 1 | 1 | cs | TRUE
4 | LV_2211-2_0_2_line_4 |  | 3 | 12 | 0.013004 | 0.125 | 0.08 | 261 | 0 | 0.364 | 1 | 1 | cs | TRUE
5 | LV_2211-2_0_2_line_5 |  | 3 | 10 | 0.022782 | 0.125 | 0.08 | 261 | 0 | 0.364 | 1 | 1 | cs | TRUE
6 | LV_2211-2_0_2_line_6 |  | 4 | 66 | 0.027066 | 0.125 | 0.08 | 261 | 0 | 0.364 | 1 | 1 | cs | TRUE
7 | LV_2211-2_0_2_line_7 |  | 5 | 6 | 0.053295 | 0.125 | 0.08 | 261 | 0 | 0.364 | 1 | 1 | cs | TRUE
8 | LV_2211-2_0_2_line_8 |  | 6 | 7 | 0.011024 | 0.125 | 0.08 | 261 | 0 | 0.364 | 1 | 1 | cs | TRUE
9 | LV_2211-2_0_2_line_9 |  | 7 | 8 | 0.02809 | 0.125 | 0.08 | 261 | 0 | 0.364 | 1 | 1 | cs | TRUE
10 | LV_2211-2_0_2_line_10 |  | 8 | 11 | 0.02953 | 0.125 | 0.08 | 261 | 0 | 0.364 | 1 | 1 | cs | TRUE
11 | LV_2211-2_0_2_line_11 |  | 9 | 10 | 0.0024244 | 0.125 | 0.08 | 261 | 0 | 0.364 | 1 | 1 | cs | TRUE
12 | LV_2211-2_0_2_line_12 |  | 9 | 11 | 0.023438 | 0.125 | 0.08 | 261 | 0 | 0.364 | 1 | 1 | cs | TRUE
13 | LV_2211-2_0_2_line_13 |  | 12 | 58 | 0.022964 | 0.125 | 0.08 | 261 | 0 | 0.364 | 1 | 1 | cs | TRUE
14 | LV_2211-2_0_2_line_14 |  | 13 | 14 | 0.014944 | 0.125 | 0.08 | 261 | 0 | 0.364 | 1 | 1 | cs | TRUE
15 | LV_2211-2_0_2_line_15 |  | 13 | 15 | 0.0018665 | 0.125 | 0.08 | 261 | 0 | 0.364 | 1 | 1 | cs | TRUE
16 | LV_2211-2_0_2_line_16 |  | 14 | 57 | 0.013538 | 0.125 | 0.08 | 261 | 0 | 0.364 | 1 | 1 | cs | TRUE
17 | LV_2211-2_0_2_line_17 |  | 15 | 49 | 0.013102 | 0.125 | 0.08 | 261 | 0 | 0.364 | 1 | 1 | cs | TRUE
18 | LV_2211-2_0_2_line_18 |  | 16 | 17 | 0.021441 | 0.125 | 0.08 | 261 | 0 | 0.364 | 1 | 1 | cs | TRUE
19 | LV_2211-2_0_2_line_19 |  | 16 | 18 | 0.021817 | 0.125 | 0.08 | 261 | 0 | 0.364 | 1 | 1 | cs | TRUE
20 | LV_2211-2_0_2_line_20 |  | 17 | 19 | 0.042153 | 0.125 | 0.08 | 261 | 0 | 0.364 | 1 | 1 | cs | TRUE
21 | LV_2211-2_0_2_line_21 |  | 18 | 20 | 0.0069845 | 0.125 | 0.08 | 261 | 0 | 0.364 | 1 | 1 | cs | TRUE
22 | LV_2211-2_0_2_line_22 |  | 19 | 76 | 0.036568 | 0.125 | 0.08 | 261 | 0 | 0.364 | 1 | 1 | cs | TRUE
23 | LV_2211-2_0_2_line_23 |  | 19 | 74 | 0.048644 | 0.125 | 0.08 | 261 | 0 | 0.364 | 1 | 1 | cs | TRUE
24 | LV_2211-2_0_2_line_24 |  | 20 | 21 | 0.050336 | 0.125 | 0.08 | 261 | 0 | 0.364 | 1 | 1 | cs | TRUE
25 | LV_2211-2_0_2_line_25 |  | 21 | 32 | 0.0011653 | 0.125 | 0.08 | 261 | 0 | 0.364 | 1 | 1 | cs | TRUE
26 | LV_2211-2_0_2_line_26 |  | 22 | 23 | 0.018125 | 0.125 | 0.08 | 261 | 0 | 0.364 | 1 | 1 | cs | TRUE
27 | LV_2211-2_0_2_line_27 |  | 22 | 24 | 0.020323 | 0.125 | 0.08 | 261 | 0 | 0.364 | 1 | 1 | cs | TRUE
28 | LV_2211-2_0_2_line_28 |  | 23 | 25 | 0.044457 | 0.125 | 0.08 | 261 | 0 | 0.364 | 1 | 1 | cs | TRUE
29 | LV_2211-2_0_2_line_29 |  | 24 | 26 | 0.025146 | 0.125 | 0.08 | 261 | 0 | 0.364 | 1 | 1 | cs | TRUE
30 | LV_2211-2_0_2_line_30 |  | 26 | 27 | 0.019073 | 0.125 | 0.08 | 261 | 0 | 0.364 | 1 | 1 | cs | TRUE
31 | LV_2211-2_0_2_line_31 |  | 27 | 28 | 0.027302 | 0.125 | 0.08 | 261 | 0 | 0.364 | 1 | 1 | cs | TRUE
32 | LV_2211-2_0_2_line_32 |  | 27 | 29 | 0.018654 | 0.125 | 0.08 | 261 | 0 | 0.364 | 1 | 1 | cs | TRUE
33 | LV_2211-2_0_2_line_33 |  | 28 | 30 | 0.01827 | 0.125 | 0.08 | 261 | 0 | 0.364 | 1 | 1 | cs | TRUE
34 | LV_2211-2_0_2_line_34 |  | 29 | 31 | 0.013719 | 0.125 | 0.08 | 261 | 0 | 0.364 | 1 | 1 | cs | TRUE
35 | LV_2211-2_0_2_line_35 |  | 30 | 36 | 0.0054172 | 0.125 | 0.08 | 261 | 0 | 0.364 | 1 | 1 | cs | TRUE
36 | LV_2211-2_0_2_line_36 |  | 31 | 38 | 0.020946 | 0.125 | 0.08 | 261 | 0 | 0.364 | 1 | 1 | cs | TRUE
37 | LV_2211-2_0_2_line_37 |  | 32 | 33 | 0.023686 | 0.125 | 0.08 | 261 | 0 | 0.364 | 1 | 1 | cs | TRUE
38 | LV_2211-2_0_2_line_38 |  | 33 | 34 | 0.0081691 | 0.125 | 0.08 | 261 | 0 | 0.364 | 1 | 1 | cs | TRUE
39 | LV_2211-2_0_2_line_39 |  | 33 | 35 | 0.024374 | 0.125 | 0.08 | 261 | 0 | 0.364 | 1 | 1 | cs | TRUE
40 | LV_2211-2_0_2_line_40 |  | 34 | 36 | 0.021807 | 0.125 | 0.08 | 261 | 0 | 0.364 | 1 | 1 | cs | TRUE
41 | LV_2211-2_0_2_line_41 |  | 35 | 37 | 0.028697 | 0.125 | 0.08 | 261 | 0 | 0.364 | 1 | 1 | cs | TRUE
42 | LV_2211-2_0_2_line_42 |  | 38 | 39 | 0.031198 | 0.125 | 0.08 | 261 | 0 | 0.364 | 1 | 1 | cs | TRUE
43 | LV_2211-2_0_2_line_43 |  | 38 | 40 | 0.040518 | 0.125 | 0.08 | 261 | 0 | 0.364 | 1 | 1 | cs | TRUE
44 | LV_2211-2_0_2_line_44 |  | 38 | 41 | 0.080586 | 0.125 | 0.08 | 261 | 0 | 0.364 | 1 | 1 | cs | TRUE
45 | LV_2211-2_0_2_line_45 |  | 40 | 42 | 0.018568 | 0.125 | 0.08 | 261 | 0 | 0.364 | 1 | 1 | cs | TRUE
46 | LV_2211-2_0_2_line_46 |  | 41 | 65 | 0.21284 | 0.125 | 0.08 | 261 | 0 | 0.364 | 1 | 1 | cs | TRUE
47 | LV_2211-2_0_2_line_47 |  | 41 | 63 | 0.022469 | 0.125 | 0.08 | 261 | 0 | 0.364 | 1 | 1 | cs | TRUE
48 | LV_2211-2_0_2_line_48 |  | 42 | 52 | 0.026619 | 0.125 | 0.08 | 261 | 0 | 0.364 | 1 | 1 | cs | TRUE
49 | LV_2211-2_0_2_line_49 |  | 43 | 44 | 0.023491 | 0.125 | 0.08 | 261 | 0 | 0.364 | 1 | 1 | cs | TRUE
50 | LV_2211-2_0_2_line_50 |  | 44 | 45 | 0.016762 | 0.125 | 0.08 | 261 | 0 | 0.364 | 1 | 1 | cs | TRUE
51 | LV_2211-2_0_2_line_51 |  | 44 | 46 | 0.033332 | 0.125 | 0.08 | 261 | 0 | 0.364 | 1 | 1 | cs | TRUE
52 | LV_2211-2_0_2_line_52 |  | 45 | 47 | 0.019031 | 0.125 | 0.08 | 261 | 0 | 0.364 | 1 | 1 | cs | TRUE
53 | LV_2211-2_0_2_line_53 |  | 46 | 48 | 0.002033 | 0.125 | 0.08 | 261 | 0 | 0.364 | 1 | 1 | cs | TRUE
54 | LV_2211-2_0_2_line_54 |  | 46 | 49 | 0.032356 | 0.125 | 0.08 | 261 | 0 | 0.364 | 1 | 1 | cs | TRUE
55 | LV_2211-2_0_2_line_55 |  | 48 | 54 | 0.017278 | 0.125 | 0.08 | 261 | 0 | 0.364 | 1 | 1 | cs | TRUE
56 | LV_2211-2_0_2_line_56 |  | 48 | 51 | 0.032846 | 0.125 | 0.08 | 261 | 0 | 0.364 | 1 | 1 | cs | TRUE
57 | LV_2211-2_0_2_line_57 |  | 50 | 51 | 0.020079 | 0.125 | 0.08 | 261 | 0 | 0.364 | 1 | 1 | cs | TRUE
58 | LV_2211-2_0_2_line_58 |  | 50 | 52 | 0.024733 | 0.125 | 0.08 | 261 | 0 | 0.364 | 1 | 1 | cs | TRUE
59 | LV_2211-2_0_2_line_59 |  | 52 | 53 | 0.043785 | 0.125 | 0.08 | 261 | 0 | 0.364 | 1 | 1 | cs | TRUE
60 | LV_2211-2_0_2_line_60 |  | 53 | 55 | 0.0092929 | 0.125 | 0.08 | 261 | 0 | 0.364 | 1 | 1 | cs | TRUE
61 | LV_2211-2_0_2_line_61 |  | 54 | 56 | 0.022665 | 0.125 | 0.08 | 261 | 0 | 0.364 | 1 | 1 | cs | TRUE
62 | LV_2211-2_0_2_line_62 |  | 56 | 61 | 0.015338 | 0.125 | 0.08 | 261 | 0 | 0.364 | 1 | 1 | cs | TRUE
63 | LV_2211-2_0_2_line_63 |  | 59 | 60 | 0.0088282 | 0.125 | 0.08 | 261 | 0 | 0.364 | 1 | 1 | cs | TRUE
64 | LV_2211-2_0_2_line_64 |  | 59 | 61 | 0.017327 | 0.125 | 0.08 | 261 | 0 | 0.364 | 1 | 1 | cs | TRUE
65 | LV_2211-2_0_2_line_65 |  | 61 | 62 | 0.00814 | 0.125 | 0.08 | 261 | 0 | 0.364 | 1 | 1 | cs | TRUE
66 | LV_2211-2_0_2_line_66 |  | 63 | 64 | 0.017816 | 0.125 | 0.08 | 261 | 0 | 0.364 | 1 | 1 | cs | TRUE
67 | LV_2211-2_0_2_line_67 |  | 65 | 72 | 0.014078 | 0.125 | 0.08 | 261 | 0 | 0.364 | 1 | 1 | cs | TRUE
68 | LV_2211-2_0_2_line_68 |  | 66 | 67 | 0.010113 | 0.125 | 0.08 | 261 | 0 | 0.364 | 1 | 1 | cs | TRUE
69 | LV_2211-2_0_2_line_69 |  | 67 | 68 | 0.031102 | 0.125 | 0.08 | 261 | 0 | 0.364 | 1 | 1 | cs | TRUE
70 | LV_2211-2_0_2_line_70 |  | 68 | 75 | 0.030853 | 0.125 | 0.08 | 261 | 0 | 0.364 | 1 | 1 | cs | TRUE
71 | LV_2211-2_0_2_line_71 |  | 69 | 70 | 0.043522 | 0.125 | 0.08 | 261 | 0 | 0.364 | 1 | 1 | cs | TRUE
72 | LV_2211-2_0_2_line_72 |  | 70 | 71 | 0.0064859 | 0.125 | 0.08 | 261 | 0 | 0.364 | 1 | 1 | cs | TRUE
73 | LV_2211-2_0_2_line_73 |  | 71 | 72 | 0.027742 | 0.125 | 0.08 | 261 | 0 | 0.364 | 1 | 1 | cs | TRUE
74 | LV_2211-2_0_2_line_74 |  | 73 | 74 | 0.02912 | 0.125 | 0.08 | 261 | 0 | 0.364 | 1 | 1 | cs | TRUE
75 | LV_2211-2_0_2_line_75 |  | 75 | 76 | 0.048175 | 0.125 | 0.08 | 261 | 0 | 0.364 | 1 | 1 | cs | TRUE

## trafo
| name | std_type | hv_bus | lv_bus | sn_mva | vn_hv_kv | vn_lv_kv | vk_percent | vkr_percent | pfe_kw | i0_percent | shift_degree | tap_side | tap_neutral | tap_min | tap_max | tap_step_percent | tap_step_degree | tap_pos | tap_phase_shifter | parallel | df | in_service
0 | LV_2211-2_0_2_trafo_100 | 0.63 MVA 20/0.4 kV | 77 | 50 | 0.63 | 20 | 0.4 | 6 | 1.206 | 1.65 | 0.2619 | 150 | hv | 0 | -2 | 2 | 2.5 | 0 | 0 | FALSE | 1 | 1 | TRUE

## line_geodata
| x0 | y0 | x1 | y1 | x2 | y2 | x3 | y3 | x4 | y4
0 | 2571450.7608 | 1179494.81 | 2571456.101 | 1179494.0353
1 | 2571420.1186 | 1179460.7721 | 2571447.1295 | 1179497.4176 | 2571450.7608 | 1179494.81
2 | 2571420.1186 | 1179460.7721 | 2571425.9923 | 1179455.8414 | 2571437.251 | 1179446.0047 | 2571447.2275 | 1179438.0084
3 | 2571420.1186 | 1179460.7721 | 2571399.8188 | 1179474.4874 | 2571396.2784 | 1179477.3823
4 | 2571447.2275 | 1179438.0084 | 2571456.9332 | 1179446.663
5 | 2571464.3431 | 1179422.9189 | 2571447.2275 | 1179438.0084
6 | 2571375.325 | 1179494.5151 | 2571396.2784 | 1179477.3823
7 | 2571504.1031 | 1179357.0171 | 2571510.7445 | 1179352.8499 | 2571544.1559 | 1179322.0306
8 | 2571504.1031 | 1179357.0171 | 2571497.0367 | 1179364.9883 | 2571496.7504 | 1179365.2257
9 | 2571474.9846 | 1179382.9806 | 2571486.2244 | 1179373.9556 | 2571496.7504 | 1179365.2257
10 | 2571451.3348 | 1179400.7361 | 2571466.4006 | 1179389.8696 | 2571474.9846 | 1179382.9806
11 | 2571464.3431 | 1179422.9189 | 2571462.8476 | 1179421.0107
12 | 2571451.3348 | 1179400.7361 | 2571458.1714 | 1179415.0442 | 2571462.8476 | 1179421.0107
13 | 2571470.8602 | 1179464.7206 | 2571461.8727 | 1179451.0675 | 2571456.9332 | 1179446.663
14 | 2571505.4907 | 1179452.5491 | 2571512.7753 | 1179439.5012
15 | 2571505.4907 | 1179452.5491 | 2571507.0905 | 1179453.5104
16 | 2571519.3744 | 1179427.6811 | 2571512.7753 | 1179439.5012
17 | 2571507.0905 | 1179453.5104 | 2571518.3209 | 1179460.2587
18 | 2571485.0653 | 1179624.0607 | 2571483.9205 | 1179621.0619 | 2571472.4851 | 1179606.8634
19 | 2571485.0653 | 1179624.0607 | 2571506.7616 | 1179621.7686
20 | 2571435.6836 | 1179586.3075 | 2571472.4851 | 1179606.8634
21 | 2571512.3135 | 1179617.7804 | 2571507.6814 | 1179620.3594 | 2571506.7616 | 1179621.7686
22 | 2571435.6836 | 1179586.3075 | 2571426.8857 | 1179580.3353 | 2571409.3396 | 1179567.6126 | 2571405.9896 | 1179564.9786
23 | 2571435.6836 | 1179586.3075 | 2571441.3439 | 1179579.9105 | 2571454.3211 | 1179568.4647 | 2571441.6101 | 1179554.0957 | 2571438.849 | 1179551.7633
24 | 2571562.3553 | 1179612.3426 | 2571512.3135 | 1179617.7804
25 | 2571562.3553 | 1179612.3426 | 2571563.0046 | 1179611.375
26 | 2571629.3263 | 1179693.8412 | 2571612.8905 | 1179686.1996
27 | 2571629.3263 | 1179693.8412 | 2571634.7728 | 1179674.2612
28 | 2571612.8905 | 1179686.1996 | 2571572.5777 | 1179667.4568
29 | 2571634.7728 | 1179674.2612 | 2571641.5117 | 1179650.0351
30 | 2571646.623 | 1179631.6601 | 2571641.5117 | 1179650.0351
31 | 2571646.623 | 1179631.6601 | 2571622.8769 | 1179618.1878
32 | 2571646.623 | 1179631.6601 | 2571650.1461 | 1179613.342
33 | 2571606.986 | 1179609.1721 | 2571622.8769 | 1179618.1878
34 | 2571652.5932 | 1179599.851 | 2571652.5123 | 1179601.0384 | 2571650.1461 | 1179613.342
35 | 2571606.986 | 1179609.1721 | 2571602.2743 | 1179606.499
36 | 2571654.0193 | 1179578.9531 | 2571653.4693 | 1179586.9932 | 2571652.5932 | 1179599.851
37 | 2571576.2023 | 1179591.7071 | 2571563.0046 | 1179611.375
38 | 2571576.2023 | 1179591.7071 | 2571583.3075 | 1179595.7382
39 | 2571576.2023 | 1179591.7071 | 2571555.3172 | 1179579.1407
40 | 2571602.2743 | 1179606.499 | 2571583.3075 | 1179595.7382
41 | 2571555.3172 | 1179579.1407 | 2571530.7284 | 1179564.3457
42 | 2571654.0193 | 1179578.9531 | 2571627.5072 | 1179562.5088
43 | 2571654.0193 | 1179578.9531 | 2571655.4761 | 1179557.5461 | 2571655.7995 | 1179540.3801 | 2571654.1678 | 1179539.4207
44 | 2571654.0193 | 1179578.9531 | 2571734.1561 | 1179570.458
45 | 2571654.1678 | 1179539.4207 | 2571638.1866 | 1179529.9675
46 | 2571734.1561 | 1179570.458 | 2571857.7236 | 1179397.1653
47 | 2571734.1561 | 1179570.458 | 2571750.7056 | 1179585.6553
48 | 2571615.276 | 1179516.4155 | 2571638.1866 | 1179529.9675
49 | 2571530.9342 | 1179506.6449 | 2571519.6481 | 1179527.2474
50 | 2571530.9342 | 1179506.6449 | 2571516.1366 | 1179498.771
51 | 2571546.0552 | 1179476.9241 | 2571530.9342 | 1179506.6449
52 | 2571499.3359 | 1179489.8312 | 2571516.1366 | 1179498.771
53 | 2571547.8019 | 1179477.9719 | 2571546.0552 | 1179476.9241
54 | 2571546.0552 | 1179476.9241 | 2571518.3209 | 1179460.2587
55 | 2571547.8019 | 1179477.9719 | 2571555.8969 | 1179462.708
56 | 2571547.8019 | 1179477.9719 | 2571576.3693 | 1179494.1819
57 | 2571593.806 | 1179504.1374 | 2571579.9953 | 1179496.2393 | 2571576.3693 | 1179494.1819
58 | 2571615.276 | 1179516.4155 | 2571593.806 | 1179504.1374
59 | 2571615.276 | 1179516.4155 | 2571626.3794 | 1179493.1507 | 2571627.1752 | 1179482.1745 | 2571623.7682 | 1179477.3437 | 2571622.7214 | 1179477.0381
60 | 2571613.8008 | 1179474.434 | 2571622.7214 | 1179477.0381
61 | 2571566.516 | 1179442.6847 | 2571555.8969 | 1179462.708
62 | 2571573.7023 | 1179429.1343 | 2571566.516 | 1179442.6847
63 | 2571550.6955 | 1179416.6929 | 2571558.461 | 1179420.8922
64 | 2571573.7023 | 1179429.1343 | 2571558.461 | 1179420.8922
65 | 2571573.7023 | 1179429.1343 | 2571576.8068 | 1179421.6096
66 | 2571750.7056 | 1179585.6553 | 2571755.7992 | 1179590.3327 | 2571763.9753 | 1179597.5424
67 | 2571859.9643 | 1179383.267 | 2571859.9643 | 1179383.267 | 2571857.7236 | 1179397.1653
68 | 2571375.325 | 1179494.5151 | 2571367.4338 | 1179500.8673
69 | 2571343.167 | 1179520.4049 | 2571367.4338 | 1179500.8673
70 | 2571343.167 | 1179520.4049 | 2571350.3968 | 1179521.104 | 2571357.5382 | 1179522.4927 | 2571369.6193 | 1179533.4563
71 | 2571860.7082 | 1179305.7938 | 2571861.4764 | 1179310.2107 | 2571862.368 | 1179321.09 | 2571863.4861 | 1179334.6473 | 2571862.3901 | 1179349.1256
72 | 2571861.9005 | 1179355.593 | 2571862.3901 | 1179349.1256
73 | 2571861.9005 | 1179355.593 | 2571861.1416 | 1179365.6189 | 2571859.9643 | 1179383.267
74 | 2571438.849 | 1179551.7633 | 2571417.4733 | 1179533.745 | 2571416.5878 | 1179532.9903
75 | 2571369.6193 | 1179533.4563 | 2571373.1359 | 1179536.6475 | 2571389.0891 | 1179551.6901 | 2571405.9896 | 1179564.9786

## bus_geodata
| x | y | coords
0 | 2571456.101 | 1179494.0353
1 | 2571450.7608 | 1179494.81
2 | 2571420.1186 | 1179460.7721
3 | 2571447.2275 | 1179438.0084
4 | 2571396.2784 | 1179477.3823
5 | 2571544.1559 | 1179322.0306
6 | 2571504.1031 | 1179357.0171
7 | 2571496.7504 | 1179365.2257
8 | 2571474.9846 | 1179382.9806
9 | 2571462.8476 | 1179421.0107
10 | 2571464.3431 | 1179422.9189
11 | 2571451.3348 | 1179400.7361
12 | 2571456.9332 | 1179446.663
13 | 2571505.4907 | 1179452.5491
14 | 2571512.7753 | 1179439.5012
15 | 2571507.0905 | 1179453.5104
16 | 2571485.0653 | 1179624.0607
17 | 2571472.4851 | 1179606.8634
18 | 2571506.7616 | 1179621.7686
19 | 2571435.6836 | 1179586.3075
20 | 2571512.3135 | 1179617.7804
21 | 2571562.3553 | 1179612.3426
22 | 2571629.3263 | 1179693.8412
23 | 2571612.8905 | 1179686.1996
24 | 2571634.7728 | 1179674.2612
25 | 2571572.5777 | 1179667.4568
26 | 2571641.5117 | 1179650.035
27 | 2571646.623 | 1179631.6601
28 | 2571622.8769 | 1179618.1878
29 | 2571650.1461 | 1179613.342
30 | 2571606.986 | 1179609.1721
31 | 2571652.5932 | 1179599.851
32 | 2571563.0046 | 1179611.375
33 | 2571576.2023 | 1179591.7071
34 | 2571583.3075 | 1179595.7382
35 | 2571555.3172 | 1179579.1407
36 | 2571602.2743 | 1179606.499
37 | 2571530.7284 | 1179564.3457
38 | 2571654.0193 | 1179578.9531
39 | 2571627.5072 | 1179562.5088
40 | 2571654.1678 | 1179539.4207
41 | 2571734.1561 | 1179570.458
42 | 2571638.1866 | 1179529.9675
43 | 2571519.6481 | 1179527.2474
44 | 2571530.9342 | 1179506.6449
45 | 2571516.1366 | 1179498.771
46 | 2571546.0552 | 1179476.9241
47 | 2571499.3359 | 1179489.8312
48 | 2571547.8019 | 1179477.9719
49 | 2571518.3209 | 1179460.2587
50 | 2571593.806 | 1179504.1374
51 | 2571576.3693 | 1179494.1819
52 | 2571615.276 | 1179516.4155
53 | 2571622.7214 | 1179477.0381
54 | 2571555.8969 | 1179462.708
55 | 2571613.8008 | 1179474.434
56 | 2571566.516 | 1179442.6847
57 | 2571519.3744 | 1179427.6811
58 | 2571470.8602 | 1179464.7206
59 | 2571558.461 | 1179420.8922
60 | 2571550.6955 | 1179416.6929
61 | 2571573.7023 | 1179429.1343
62 | 2571576.8068 | 1179421.6096
63 | 2571750.7056 | 1179585.6553
64 | 2571763.9753 | 1179597.5424
65 | 2571857.7236 | 1179397.1653
66 | 2571375.325 | 1179494.5151
67 | 2571367.4338 | 1179500.8673
68 | 2571343.167 | 1179520.4049
69 | 2571860.7082 | 1179305.7938
70 | 2571862.3901 | 1179349.1256
71 | 2571861.9005 | 1179355.593
72 | 2571859.9643 | 1179383.267
73 | 2571416.5878 | 1179532.9903
74 | 2571438.849 | 1179551.7633
75 | 2571369.6193 | 1179533.4563
76 | 2571405.9896 | 1179564.9786
77 | 2571615.276 | 1179516.4155

## line_std_types
| c_nf_per_km | r_ohm_per_km | x_ohm_per_km | max_i_ka | type | q_mm2 | alpha | voltage_rating
NAYY 4x50 SE | 210 | 0.642 | 0.083 | 0.142 | cs | 50 | 0.00403 | LV
NAYY 4x120 SE | 264 | 0.225 | 0.08 | 0.242 | cs | 120 | 0.00403 | LV
NAYY 4x150 SE | 261 | 0.208 | 0.08 | 0.27 | cs | 150 | 0.00403 | LV
NA2XS2Y 1x95 RM/25 12/20 kV | 216 | 0.313 | 0.132 | 0.252 | cs | 95 | 0.00403 | MV
NA2XS2Y 1x185 RM/25 12/20 kV | 273 | 0.161 | 0.117 | 0.362 | cs | 185 | 0.00403 | MV
NA2XS2Y 1x240 RM/25 12/20 kV | 304 | 0.122 | 0.112 | 0.421 | cs | 240 | 0.00403 | MV
NA2XS2Y 1x95 RM/25 6/10 kV | 315 | 0.313 | 0.123 | 0.249 | cs | 95 | 0.00403 | MV
NA2XS2Y 1x185 RM/25 6/10 kV | 406 | 0.161 | 0.11 | 0.358 | cs | 185 | 0.00403 | MV
NA2XS2Y 1x240 RM/25 6/10 kV | 456 | 0.122 | 0.105 | 0.416 | cs | 240 | 0.00403 | MV
NA2XS2Y 1x150 RM/25 12/20 kV | 250 | 0.206 | 0.116 | 0.319 | cs | 150 | 0.00403 | MV
NA2XS2Y 1x120 RM/25 12/20 kV | 230 | 0.253 | 0.119 | 0.283 | cs | 120 | 0.00403 | MV
NA2XS2Y 1x70 RM/25 12/20 kV | 190 | 0.443 | 0.132 | 0.22 | cs | 70 | 0.00403 | MV
NA2XS2Y 1x150 RM/25 6/10 kV | 360 | 0.206 | 0.11 | 0.315 | cs | 150 | 0.00403 | MV
NA2XS2Y 1x120 RM/25 6/10 kV | 340 | 0.253 | 0.113 | 0.28 | cs | 120 | 0.00403 | MV
NA2XS2Y 1x70 RM/25 6/10 kV | 280 | 0.443 | 0.123 | 0.217 | cs | 70 | 0.00403 | MV
N2XS(FL)2Y 1x120 RM/35 64/110 kV | 112 | 0.153 | 0.166 | 0.366 | cs | 120 | 0.00393 | HV
N2XS(FL)2Y 1x185 RM/35 64/110 kV | 125 | 0.099 | 0.156 | 0.457 | cs | 185 | 0.00393 | HV
N2XS(FL)2Y 1x240 RM/35 64/110 kV | 135 | 0.075 | 0.149 | 0.526 | cs | 240 | 0.00393 | HV
N2XS(FL)2Y 1x300 RM/35 64/110 kV | 144 | 0.06 | 0.144 | 0.588 | cs | 300 | 0.00393 | HV
15-AL1/3-ST1A 0.4 | 11 | 1.8769 | 0.35 | 0.105 | ol | 16 | 0.00403 | LV
24-AL1/4-ST1A 0.4 | 11.25 | 1.2012 | 0.335 | 0.14 | ol | 24 | 0.00403 | LV
48-AL1/8-ST1A 0.4 | 12.2 | 0.5939 | 0.3 | 0.21 | ol | 48 | 0.00403 | LV
94-AL1/15-ST1A 0.4 | 13.2 | 0.306 | 0.29 | 0.35 | ol | 94 | 0.00403 | LV
34-AL1/6-ST1A 10.0 | 9.7 | 0.8342 | 0.36 | 0.17 | ol | 34 | 0.00403 | MV
48-AL1/8-ST1A 10.0 | 10.1 | 0.5939 | 0.35 | 0.21 | ol | 48 | 0.00403 | MV
70-AL1/11-ST1A 10.0 | 10.4 | 0.4132 | 0.339 | 0.29 | ol | 70 | 0.00403 | MV
94-AL1/15-ST1A 10.0 | 10.75 | 0.306 | 0.33 | 0.35 | ol | 94 | 0.00403 | MV
122-AL1/20-ST1A 10.0 | 11.1 | 0.2376 | 0.323 | 0.41 | ol | 122 | 0.00403 | MV
149-AL1/24-ST1A 10.0 | 11.25 | 0.194 | 0.315 | 0.47 | ol | 149 | 0.00403 | MV
34-AL1/6-ST1A 20.0 | 9.15 | 0.8342 | 0.382 | 0.17 | ol | 34 | 0.00403 | MV
48-AL1/8-ST1A 20.0 | 9.5 | 0.5939 | 0.372 | 0.21 | ol | 48 | 0.00403 | MV
70-AL1/11-ST1A 20.0 | 9.7 | 0.4132 | 0.36 | 0.29 | ol | 70 | 0.00403 | MV
94-AL1/15-ST1A 20.0 | 10 | 0.306 | 0.35 | 0.35 | ol | 94 | 0.00403 | MV
122-AL1/20-ST1A 20.0 | 10.3 | 0.2376 | 0.344 | 0.41 | ol | 122 | 0.00403 | MV
149-AL1/24-ST1A 20.0 | 10.5 | 0.194 | 0.337 | 0.47 | ol | 149 | 0.00403 | MV
184-AL1/30-ST1A 20.0 | 10.75 | 0.1571 | 0.33 | 0.535 | ol | 184 | 0.00403 | MV
243-AL1/39-ST1A 20.0 | 11 | 0.1188 | 0.32 | 0.645 | ol | 243 | 0.00403 | MV
48-AL1/8-ST1A 110.0 | 8 | 0.5939 | 0.46 | 0.21 | ol | 48 | 0.00403 | HV
70-AL1/11-ST1A 110.0 | 8.4 | 0.4132 | 0.45 | 0.29 | ol | 70 | 0.00403 | HV
94-AL1/15-ST1A 110.0 | 8.65 | 0.306 | 0.44 | 0.35 | ol | 94 | 0.00403 | HV
122-AL1/20-ST1A 110.0 | 8.5 | 0.2376 | 0.43 | 0.41 | ol | 122 | 0.00403 | HV
149-AL1/24-ST1A 110.0 | 8.75 | 0.194 | 0.41 | 0.47 | ol | 149 | 0.00403 | HV
184-AL1/30-ST1A 110.0 | 8.8 | 0.1571 | 0.4 | 0.535 | ol | 184 | 0.00403 | HV
243-AL1/39-ST1A 110.0 | 9 | 0.1188 | 0.39 | 0.645 | ol | 243 | 0.00403 | HV
305-AL1/39-ST1A 110.0 | 9.2 | 0.0949 | 0.38 | 0.74 | ol | 305 | 0.00403 | HV
490-AL1/64-ST1A 110.0 | 9.75 | 0.059 | 0.37 | 0.96 | ol | 490 | 0.00403 | HV
679-AL1/86-ST1A 110.0 | 9.95 | 0.042 | 0.36 | 1.15 | ol | 679 | 0.00403 | HV
490-AL1/64-ST1A 220.0 | 10 | 0.059 | 0.285 | 0.96 | ol | 490 | 0.00403 | HV
679-AL1/86-ST1A 220.0 | 11.7 | 0.042 | 0.275 | 1.15 | ol | 679 | 0.00403 | HV
490-AL1/64-ST1A 380.0 | 11 | 0.059 | 0.253 | 0.96 | ol | 490 | 0.00403 | HV
679-AL1/86-ST1A 380.0 | 14.6 | 0.042 | 0.25 | 1.15 | ol | 679 | 0.00403 | HV

## trafo_std_types
| i0_percent | pfe_kw | vkr_percent | sn_mva | vn_lv_kv | vn_hv_kv | vk_percent | shift_degree | vector_group | tap_side | tap_neutral | tap_min | tap_max | tap_step_degree | tap_step_percent | tap_phase_shifter
160 MVA 380/110 kV | 0.06 | 60 | 0.25 | 160 | 110 | 380 | 12.2 | 0 | Yy0 | hv | 0 | -9 | 9 | 0 | 1.5 | FALSE
100 MVA 220/110 kV | 0.06 | 55 | 0.26 | 100 | 110 | 220 | 12 | 0 | Yy0 | hv | 0 | -9 | 9 | 0 | 1.5 | FALSE
63 MVA 110/20 kV | 0.04 | 22 | 0.32 | 63 | 20 | 110 | 18 | 150 | YNd5 | hv | 0 | -9 | 9 | 0 | 1.5 | FALSE
40 MVA 110/20 kV | 0.05 | 18 | 0.34 | 40 | 20 | 110 | 16.2 | 150 | YNd5 | hv | 0 | -9 | 9 | 0 | 1.5 | FALSE
25 MVA 110/20 kV | 0.07 | 14 | 0.41 | 25 | 20 | 110 | 12 | 150 | YNd5 | hv | 0 | -9 | 9 | 0 | 1.5 | FALSE
63 MVA 110/10 kV | 0.04 | 22 | 0.32 | 63 | 10 | 110 | 18 | 150 | YNd5 | hv | 0 | -9 | 9 | 0 | 1.5 | FALSE
40 MVA 110/10 kV | 0.05 | 18 | 0.34 | 40 | 10 | 110 | 16.2 | 150 | YNd5 | hv | 0 | -9 | 9 | 0 | 1.5 | FALSE
25 MVA 110/10 kV | 0.07 | 14 | 0.41 | 25 | 10 | 110 | 12 | 150 | YNd5 | hv | 0 | -9 | 9 | 0 | 1.5 | FALSE
0.25 MVA 20/0.4 kV | 0.32 | 0.8 | 1.44 | 0.25 | 0.4 | 20 | 6 | 150 | Yzn5 | hv | 0 | -2 | 2 | 0 | 2.5 | FALSE
0.4 MVA 20/0.4 kV | 0.3375 | 1.35 | 1.425 | 0.4 | 0.4 | 20 | 6 | 150 | Dyn5 | hv | 0 | -2 | 2 | 0 | 2.5 | FALSE
0.63 MVA 20/0.4 kV | 0.2619 | 1.65 | 1.206 | 0.63 | 0.4 | 20 | 6 | 150 | Dyn5 | hv | 0 | -2 | 2 | 0 | 2.5 | FALSE
0.25 MVA 10/0.4 kV | 0.24 | 0.6 | 1.2 | 0.25 | 0.4 | 10 | 4 | 150 | Dyn5 | hv | 0 | -2 | 2 | 0 | 2.5 | FALSE
0.4 MVA 10/0.4 kV | 0.2375 | 0.95 | 1.325 | 0.4 | 0.4 | 10 | 4 | 150 | Dyn5 | hv | 0 | -2 | 2 | 0 | 2.5 | FALSE
0.63 MVA 10/0.4 kV | 0.1873 | 1.18 | 1.0794 | 0.63 | 0.4 | 10 | 4 | 150 | Dyn5 | hv | 0 | -2 | 2 | 0 | 2.5 | FALSE

## trafo3w_std_types
| sn_hv_mva | sn_mv_mva | sn_lv_mva | vn_hv_kv | vn_mv_kv | vn_lv_kv | vk_hv_percent | vk_mv_percent | vk_lv_percent | vkr_hv_percent | vkr_mv_percent | vkr_lv_percent | pfe_kw | i0_percent | shift_mv_degree | shift_lv_degree | vector_group | tap_side | tap_neutral | tap_min | tap_max | tap_step_percent
63/25/38 MVA 110/20/10 kV | 63 | 25 | 38 | 110 | 20 | 10 | 10.4 | 10.4 | 10.4 | 0.28 | 0.32 | 0.35 | 35 | 0.89 | 0 | 0 | YN0yn0yn0 | hv | 0 | -10 | 10 | 1.2
63/25/38 MVA 110/10/10 kV | 63 | 25 | 38 | 110 | 10 | 10 | 10.4 | 10.4 | 10.4 | 0.28 | 0.32 | 0.35 | 35 | 0.89 | 0 | 0 | YN0yn0yn0 | hv | 0 | -10 | 10 | 1.2

## fuse_std_types
| fuse_type | i_rated_a | t_avg | t_min | t_total | x_avg | x_min | x_total
HV 100A | HV 100A | 100 | 0 | [10.0, 3.64, 0.854, 0.281, 0.1, 0.0531, 0.022, 0.01] | [10.0, 4.267, 1.21, 0.403, 0.1, 0.058, 0.022, 0.01] | 0 | [300.0, 350.0, 450.0, 550.0, 700.0, 850.0, 1200.0, 1752.0] | [600.0, 700.0, 900.0, 1150.0, 1665.0, 2000.0, 3000.0, 4313.0]
HV 10A | HV 10A | 10 | 0 | [10.0, 1675.0, 0.344, 0.156, 0.1, 0.0417, 0.0171, 0.01] | [10.0, 1.3, 0.3, 0.155, 0.1, 0.0555, 0.023, 0.01] | 0 | [30.0, 32.0, 35.0, 37.0, 39.0, 50.0, 70.0, 88.0] | [60.0, 70.0, 80.0, 87.0, 94.0, 110.0, 150.0, 216.0]
HV 125A | HV 125A | 125 | 0 | [10.0, 1.82, 0.344, 0.1, 0.0467, 0.0269, 0.01] | [10.0, 2.478, 0.426, 0.1, 0.0427, 0.0211, 0.01] | 0 | [375.0, 500.0, 700.0, 925.0, 1200.0, 1500.0, 2341.0] | [750.0, 1000.0, 1500.0, 2200.0, 3000.0, 4000.0, 5765.0]
HV 160A | HV 160A | 160 | 0 | [10.0, 4.15, 1.03, 0.198, 0.1, 0.051, 0.0172, 0.01] | [10.0, 2.3, 0.734, 0.274, 0.1, 0.046, 0.0177, 0.01] | 0 | [480.0, 550.0, 700.0, 1000.0, 1260.0, 1600.0, 2500.0, 3227.0] | [960.0, 1300.0, 1700.0, 2200.0, 2996.0, 4000.0, 6000.0, 7946.0]
HV 16A | HV 16A | 16 | 0 | [10.0, 0.352, 0.164, 0.1, 0.0649, 0.0342, 0.01] | [10.0, 2.34, 0.722, 0.181, 0.1, 0.055, 0.0296, 0.01] | 0 | [48.0, 60.0, 65.0, 71.0, 80.0, 100.0, 162.0] | [96.0, 110.0, 125.0, 150.0, 168.0, 200.0, 250.0, 398.0]
HV 200A | HV 200A | 200 | 0 | [10.0, 4.267, 1.21, 0.403, 0.1, 0.058, 0.022, 0.01] | [10.0, 3.73, 1.654, 0.328, 0.1, 0.0531, 0.019, 0.01] | 0 | [600.0, 700.0, 900.0, 1150.0, 1665.0, 2000.0, 3000.0, 4313.0] | [1200.0, 1500.0, 1800.0, 2700.0, 3960.0, 5000.0, 7500.0, 10620.0]
HV 20A | HV 20A | 20 | 0 | [10.0, 1.3, 0.3, 0.155, 0.1, 0.0555, 0.023, 0.01] | [10.0, 1.3, 0.161, 0.1, 0.0611, 0.0399, 0.0141, 0.01] | 0 | [60.0, 70.0, 80.0, 87.0, 94.0, 110.0, 150.0, 216.0] | [120.0, 150.0, 200.0, 223.0, 260.0, 300.0, 450.0, 532.0]
HV 25A | HV 25A | 25 | 0 | [10.0, 2.512, 0.833, 0.299, 0.1, 0.0372, 0.0223, 0.01] | [10.0, 3.125, 0.597, 0.198, 0.1, 0.0378, 0.022, 0.01] | 0 | [75.0, 82.0, 90.0, 100.0, 124.0, 170.0, 200.0, 289.0] | [150.0, 170.0, 210.0, 250.0, 294.0, 400.0, 500.0, 711.0]
HV 31.5A | HV 31.5A | 31.5 | 0 | [10.0, 2.34, 0.722, 0.181, 0.1, 0.055, 0.0296, 0.01] | [10.0, 2.84, 0.368, 0.164, 0.1, 0.0621, 0.0378, 0.0195, 0.01] | 0 | [95.0, 110.0, 125.0, 150.0, 165.0, 200.0, 250.0, 390.0] | [189.0, 220.0, 300.0, 350.0, 393.0, 450.0, 530.0, 700.0, 960.0]
HV 40A | HV 40A | 40 | 0 | [10.0, 1.3, 0.161, 0.1, 0.0611, 0.0399, 0.0141, 0.01] | [10.0, 2.05, 0.369, 0.198, 0.1, 0.051, 0.0298, 0.01] | 0 | [120.0, 150.0, 200.0, 223.0, 260.0, 300.0, 450.0, 532.0] | [240.0, 300.0, 400.0, 450.0, 530.0, 650.0, 800.0, 1311.0]
HV 50A | HV 50A | 50 | 0 | [10.0, 3.215, 0.597, 0.198, 0.1, 0.0378, 0.022, 0.01] | [10.0, 3.64, 0.854, 0.281, 0.1, 0.0531, 0.022, 0.01] | 0 | [150.0, 170.0, 210.0, 250.0, 294.0, 400.0, 500.0, 711.0] | [300.0, 350.0, 450.0, 550.0, 700.0, 850.0, 1200.0, 1752.0]
HV 6.3A | HV 6.3A | 6.3 | 0 | [10.0, 1.39, 0.344, 0.168, 0.1, 0.056, 0.0263, 0.01] | [10.0, 1.711, 0.516, 0.198, 0.1, 0.0634, 0.0303, 0.01] | 0 | [19.0, 19.5, 20.4, 20.8, 22.0, 25.0, 32.0, 48.0] | [38.0, 40.0, 43.0, 48.0, 53.0, 60.0, 75.0, 118.0]
HV 63A | HV 63A | 63 | 0 | [10.0, 2.84, 0.368, 0.164, 0.1, 0.0621, 0.0378, 0.0195, 0.01] | [10.0, 1.82, 0.344, 0.1, 0.0467, 0.0269, 0.01] | 0 | [189.0, 220.0, 300.0, 350.0, 393.0, 450.0, 530.0, 700.0, 961.0] | [378.0, 500.0, 700.0, 934.0, 1200.0, 1500.0, 2366.0]
HV 80A | HV 80A | 80 | 0 | [10.0, 2.05, 0.369, 0.198, 0.1, 0.051, 0.0298, 0.01] | [10.0, 4.15, 1.03, 0.198, 0.1, 0.051, 0.0172, 0.01] | 0 | [240.0, 300.0, 400.0, 450.0, 530.0, 650.0, 800.0, 1311.0] | [480.0, 550.0, 700.0, 1000.0, 1260.0, 1600.0, 2500.0, 3227.0]
Siemens NH-1-100 | Siemens NH-1-100 | 100 | [5400.0, 2000.0, 400.0, 20.0, 1.0, 0.2, 0.012, 0.004] | 0 | 0 | [150.0, 190.0, 250.0, 430.0, 900.0, 1250.0, 2700.0, 3600.0] | 0 | 0
Siemens NH-1-125 | Siemens NH-1-125 | 125 | [4800.0, 120.0, 7.0, 0.1, 0.004] | 0 | 0 | [180.0, 400.0, 740.0, 2000.0, 4250.0] | 0 | 0
Siemens NH-1-16 | Siemens NH-1-16 | 16 | [4000.0, 400.0, 2.0, 0.1, 0.04, 0.01] | 0 | 0 | [26.0, 35.0, 75.0, 150.0, 200.0, 300.0] | 0 | 0
Siemens NH-1-160 | Siemens NH-1-160 | 160 | [4800.0, 120.0, 7.0, 0.1, 0.004] | 0 | 0 | [210.0, 500.0, 900.0, 2300.0, 5000.0] | 0 | 0
Siemens NH-1-25 | Siemens NH-1-25 | 25 | [4000.0, 1000.0, 10.0, 0.2, 0.02, 0.01] | 0 | 0 | [40.0, 50.0, 100.0, 210.0, 400.0, 500.0] | 0 | 0
Siemens NH-1-50 | Siemens NH-1-50 | 50 | [4000.0, 40.0, 4.0, 1.0, 0.02, 0.01] | 0 | 0 | [86.0, 200.0, 300.0, 400.0, 1000.0, 1280.0] | 0 | 0
Siemens NH-1-63 | Siemens NH-1-63 | 63 | [4000.0, 100.0, 10.0, 2.0, 0.04, 0.01] | 0 | 0 | [100.0, 200.0, 300.0, 400.0, 1000.0, 1500.0] | 0 | 0
Siemens NH-1-80 | Siemens NH-1-80 | 80 | [4800.0, 120.0, 7.0, 0.1, 0.01] | 0 | 0 | [150.58, 250.0, 450.0, 1150.0, 2470.0] | 0 | 0
Siemens NH-2-1000 | Siemens NH-2-1000 | 1000 | [4800.0, 120.0, 7.0, 0.1, 0.004] | 0 | 0 | [1900.0, 3500.0, 8400.0, 24000.0, 52000.0] | 0 | 0
Siemens NH-2-200 | Siemens NH-2-200 | 200 | [4800.0, 120.0, 7.0, 0.1, 0.004] | 0 | 0 | [280.0, 650.0, 1200.0, 3000.0, 7000.0] | 0 | 0
Siemens NH-2-224 | Siemens NH-2-224 | 224 | [4800.0, 120.0, 7.0, 0.2, 0.04, 0.004] | 0 | 0 | [400.0, 750.0, 1453.0, 3025.0, 4315.0, 7600.0] | 0 | 0
Siemens NH-2-250 | Siemens NH-2-250 | 250 | [4800.0, 120.0, 7.0, 0.1, 0.004] | 0 | 0 | [450.0, 800.0, 1650.0, 4000.0, 8500.0] | 0 | 0
Siemens NH-2-315 | Siemens NH-2-315 | 315 | [4800.0, 120.0, 7.0, 0.1, 0.004] | 0 | 0 | [550.0, 920.0, 1900.0, 5000.0, 11000.0] | 0 | 0
Siemens NH-2-355 | Siemens NH-2-355 | 355 | [4800.0, 120.0, 6.0, 0.1, 0.004] | 0 | 0 | [650.0, 1116.27, 2350.0, 5840.0, 12790.0] | 0 | 0
Siemens NH-2-400 | Siemens NH-2-400 | 400 | [4800.0, 120.0, 7.0, 0.1, 0.004] | 0 | 0 | [720.0, 1350.0, 2800.0, 6500.0, 15000.0] | 0 | 0
Siemens NH-2-425 | Siemens NH-2-425 | 425 | [4800.0, 120.0, 7.0, 0.1, 0.004] | 0 | 0 | [850.0, 1500.0, 3050.0, 7500.0, 16500.0] | 0 | 0
Siemens NH-2-630 | Siemens NH-2-630 | 630 | [4800.0, 120.0, 7.0, 0.1, 0.004] | 0 | 0 | [1200.0, 2000.0, 4800.0, 12000.0, 26000.0] | 0 | 0

## res_bus
| vm_pu | va_degree | p_mw | q_mvar
0 | 0.97373 | -0.50758 | 0.00091658 | 0.00022972
1 | 0.97374 | -0.50748 | 0 | 0
2 | 0.97378 | -0.50664 | 0 | 0
3 | 0.97343 | -0.51357 | 0 | 0
4 | 0.97409 | -0.50045 | 0.00075313 | 0.00018875
5 | 0.97263 | -0.52929 | 0.0015327 | 0.00038414
6 | 0.97271 | -0.52778 | 0 | 0
7 | 0.97273 | -0.52747 | 0.0052803 | 0.0013234
8 | 0.9729 | -0.52394 | 0 | 0
9 | 0.97324 | -0.5173 | 0.0012118 | 0.00030371
10 | 0.97326 | -0.51694 | 0 | 0
11 | 0.97309 | -0.52024 | 0 | 0
12 | 0.9734 | -0.5142 | 0.0010094 | 0.00025299
13 | 0.99715 | -0.054726 | 0 | 0
14 | 0.99705 | -0.056653 | 0.0044931 | 0.0011261
15 | 0.99717 | -0.054485 | 0.00074198 | 0.00018596
16 | 0.97782 | -0.42719 | 0.0025942 | 0.00065016
17 | 0.97731 | -0.43713 | 0.0022882 | 0.00057349
18 | 0.97839 | -0.41606 | 0.0024113 | 0.00060432
19 | 0.9764 | -0.45495 | 0 | 0
20 | 0.97858 | -0.41219 | 0 | 0
21 | 0.98001 | -0.38435 | 0.0049588 | 0.0012428
22 | 0.98391 | -0.30838 | 0 | 0
23 | 0.98378 | -0.31095 | 0.0032878 | 0.00082401
24 | 0.98406 | -0.3055 | 0.0084768 | 0.0021245
25 | 0.98359 | -0.31464 | 0.0045961 | 0.0011519
26 | 0.98444 | -0.29809 | 0.0033008 | 0.00082727
27 | 0.98478 | -0.29135 | 0 | 0
28 | 0.98331 | -0.31998 | 0.0042878 | 0.0010746
29 | 0.98613 | -0.26525 | 0.0010927 | 0.00027384
30 | 0.98239 | -0.33778 | 0.0046731 | 0.0011712
31 | 0.98713 | -0.24584 | 0.0046227 | 0.0011586
32 | 0.98004 | -0.3836 | 0.0010978 | 0.00027512
33 | 0.98085 | -0.36793 | 0 | 0
34 | 0.98118 | -0.3614 | 0.0035512 | 0.00089001
35 | 0.98068 | -0.37129 | 0.003882 | 0.00097293
36 | 0.98215 | -0.34261 | 0.0016507 | 0.00041371
37 | 0.98058 | -0.37324 | 0.0037358 | 0.00093627
38 | 0.98875 | -0.21455 | 0 | 0
39 | 0.98861 | -0.21727 | 0.0048864 | 0.0012247
40 | 0.99272 | -0.13837 | 0 | 0
41 | 0.98747 | -0.23948 | 0 | 0
42 | 0.99454 | -0.10367 | 0.0059804 | 0.0014988
43 | 0.99733 | -0.051408 | 0.003648 | 0.00091426
44 | 0.9974 | -0.049906 | 0 | 0
45 | 0.99734 | -0.051151 | 0.0031036 | 0.00077784
46 | 0.99764 | -0.045302 | 0 | 0
47 | 0.99732 | -0.051529 | 0.0011323 | 0.00028379
48 | 0.99768 | -0.044561 | 0 | 0
49 | 0.99726 | -0.052625 | 0.0048181 | 0.0012075
50 | 1 | 0 | -0.18328 | -0.046281
51 | 0.99889 | -0.021336 | 0.020469 | 0.00513
52 | 0.99729 | -0.051341 | 0 | 0
53 | 0.99701 | -0.056647 | 0.0025748 | 0.00064531
54 | 0.99737 | -0.0505 | 0.0049995 | 0.001253
55 | 0.99698 | -0.057354 | 0.0043377 | 0.0010871
56 | 0.99707 | -0.056308 | 0.0012012 | 0.00030106
57 | 0.99702 | -0.057333 | 0.0028639 | 0.00071776
58 | 0.97336 | -0.51489 | 0.0016239 | 0.00040699
59 | 0.99678 | -0.061917 | 0.0050152 | 0.0012569
60 | 0.99677 | -0.062158 | 0.0015611 | 0.00039126
61 | 0.99688 | -0.059918 | 0 | 0
62 | 0.99683 | -0.060895 | 0.0068427 | 0.001715
63 | 0.98736 | -0.24155 | 0.0043112 | 0.0010805
64 | 0.98735 | -0.24181 | 0.00082919 | 0.00020781
65 | 0.98508 | -0.28595 | 0.00072319 | 0.00018125
66 | 0.9744 | -0.49432 | 0 | 0
67 | 0.97452 | -0.49203 | 0 | 0
68 | 0.97488 | -0.48499 | 0 | 0
69 | 0.9844 | -0.29924 | 0.0058708 | 0.0014714
70 | 0.98464 | -0.29464 | 0.0014696 | 0.00036831
71 | 0.98468 | -0.29379 | 0.0025628 | 0.00064231
72 | 0.98493 | -0.28885 | 0.0015525 | 0.0003891
73 | 0.97591 | -0.46468 | 0.0068436 | 0.0017152
74 | 0.97609 | -0.46104 | 0 | 0
75 | 0.97523 | -0.47801 | 0.0014487 | 0.00036308
76 | 0.97585 | -0.46584 | 0.0024943 | 0.00062513
77 | 0.99998 | 149.9956 | 0 | 0

## res_line
| p_from_mw | q_from_mvar | p_to_mw | q_to_mvar | pl_mw | ql_mvar | i_from_ka | i_to_ka | i_ka | vm_from_pu | va_from_degree | vm_to_pu | va_to_degree | loading_percent
0 | -0.00091658 | -0.00022972 | 0.00091658 | 0.00022965 | 3.9699e-09 | -6.4583e-08 | 0.0014007 | 0.0014006 | 0.0014007 | 0.97373 | -0.50758 | 0.97374 | -0.50748 | 0.3848
1 | -0.00091658 | -0.00022965 | 0.00091662 | 0.00022905 | 3.6775e-08 | -5.9839e-07 | 0.0014006 | 0.0014004 | 0.0014006 | 0.97374 | -0.50748 | 0.97378 | -0.50664 | 0.38479
2 | 0.010667 | 0.0026737 | -0.010663 | -0.0026718 | 3.5217e-06 | 1.8143e-06 | 0.0163 | 0.0163 | 0.0163 | 0.97378 | -0.50664 | 0.97343 | -0.51357 | 4.478
3 | -0.011583 | -0.0029027 | 0.011587 | 0.0029045 | 3.4156e-06 | 1.8242e-06 | 0.0177 | 0.0177 | 0.0177 | 0.97378 | -0.50664 | 0.97409 | -0.50045 | 4.8627
4 | 0.0026335 | 0.00065962 | -0.0026334 | -0.00065973 | 7.9022e-08 | -1.1108e-07 | 0.0040255 | 0.0040255 | 0.0040255 | 0.97343 | -0.51357 | 0.9734 | -0.5142 | 1.1059
5 | 0.0080298 | 0.0020122 | -0.0080285 | -0.0020117 | 1.2872e-06 | 5.4062e-07 | 0.012274 | 0.012275 | 0.012275 | 0.97343 | -0.51357 | 0.97326 | -0.51694 | 3.3721
6 | -0.01234 | -0.0030933 | 0.012344 | 0.0030953 | 3.6067e-06 | 1.9712e-06 | 0.018851 | 0.01885 | 0.018851 | 0.97409 | -0.50045 | 0.9744 | -0.49432 | 5.1787
7 | -0.0015327 | -0.00038414 | 0.0015329 | 0.00038355 | 1.0988e-07 | -5.9118e-07 | 0.0023449 | 0.0023447 | 0.0023449 | 0.97263 | -0.52929 | 0.97271 | -0.52778 | 0.64421
8 | -0.0015329 | -0.00038355 | 0.0015329 | 0.00038343 | 2.2727e-08 | -1.223e-07 | 0.0023447 | 0.0023446 | 0.0023447 | 0.97271 | -0.52778 | 0.97273 | -0.52747 | 0.64414
9 | -0.0068132 | -0.0017068 | 0.0068144 | 0.0017072 | 1.1442e-06 | 3.8352e-07 | 0.010422 | 0.010422 | 0.010422 | 0.97273 | -0.52747 | 0.9729 | -0.52394 | 2.8632
10 | -0.0068144 | -0.0017072 | 0.0068156 | 0.0017076 | 1.2028e-06 | 4.0302e-07 | 0.010422 | 0.010422 | 0.010422 | 0.9729 | -0.52394 | 0.97309 | -0.52024 | 2.8632
11 | -0.0080283 | -0.0020116 | 0.0080285 | 0.0020117 | 1.3698e-07 | 5.7538e-08 | 0.012275 | 0.012275 | 0.012275 | 0.97324 | -0.5173 | 0.97326 | -0.51694 | 3.3721
12 | 0.0068165 | 0.0017079 | -0.0068156 | -0.0017076 | 9.5465e-07 | 3.1977e-07 | 0.010422 | 0.010422 | 0.010422 | 0.97324 | -0.5173 | 0.97309 | -0.52024 | 2.8632
13 | 0.001624 | 0.00040674 | -0.0016239 | -0.00040699 | 5.307e-08 | -2.5148e-07 | 0.0024824 | 0.0024825 | 0.0024825 | 0.9734 | -0.5142 | 0.97336 | -0.51489 | 0.68202
14 | 0.0073578 | 0.001844 | -0.0073571 | -0.0018437 | 6.7557e-07 | 2.3745e-07 | 0.01098 | 0.01098 | 0.01098 | 0.99715 | -0.054726 | 0.99705 | -0.056653 | 3.0164
15 | -0.0073578 | -0.001844 | 0.0073578 | 0.001844 | 8.4378e-08 | 2.9654e-08 | 0.01098 | 0.01098 | 0.01098 | 0.99715 | -0.054726 | 0.99717 | -0.054485 | 3.0164
16 | 0.002864 | 0.00071764 | -0.0028639 | -0.00071776 | 9.2744e-08 | -1.172e-07 | 0.0042742 | 0.0042743 | 0.0042743 | 0.99705 | -0.056653 | 0.99702 | -0.057333 | 1.1742
17 | -0.0080998 | -0.0020299 | 0.0081005 | 0.0020302 | 7.1778e-07 | 2.8845e-07 | 0.012087 | 0.012087 | 0.012087 | 0.99717 | -0.054485 | 0.99726 | -0.052625 | 3.3206
18 | 0.025479 | 0.0064075 | -0.025467 | -0.0064 | 1.2093e-05 | 7.4706e-06 | 0.038782 | 0.038782 | 0.038782 | 0.97782 | -0.42719 | 0.97731 | -0.43713 | 10.6543
19 | -0.028074 | -0.0070576 | 0.028089 | 0.0070669 | 1.4938e-05 | 9.2862e-06 | 0.042729 | 0.042729 | 0.042729 | 0.97782 | -0.42719 | 0.97839 | -0.41606 | 11.7388
20 | 0.023179 | 0.0058265 | -0.023159 | -0.0058144 | 1.9695e-05 | 1.2077e-05 | 0.035298 | 0.035298 | 0.035298 | 0.97731 | -0.43713 | 0.9764 | -0.45495 | 9.6973
21 | -0.0305 | -0.0076712 | 0.030505 | 0.0076747 | 5.6382e-06 | 3.5207e-06 | 0.046397 | 0.046397 | 0.046397 | 0.97839 | -0.41606 | 0.97858 | -0.41219 | 12.7463
22 | 0.016313 | 0.0040982 | -0.016304 | -0.0040932 | 8.4775e-06 | 4.9685e-06 | 0.024864 | 0.024864 | 0.024864 | 0.9764 | -0.45495 | 0.97585 | -0.46584 | 6.8307
23 | 0.0068467 | 0.0017162 | -0.0068448 | -0.0017156 | 1.9861e-06 | 6.6289e-07 | 0.010434 | 0.010435 | 0.010435 | 0.9764 | -0.45495 | 0.97609 | -0.46104 | 2.8666
24 | -0.030505 | -0.0076747 | 0.030546 | 0.0077001 | 4.0633e-05 | 2.5372e-05 | 0.046397 | 0.046396 | 0.046397 | 0.97858 | -0.41219 | 0.98001 | -0.38435 | 12.7463
25 | -0.035505 | -0.0089429 | 0.035506 | 0.0089437 | 1.2707e-06 | 7.9856e-07 | 0.053926 | 0.053926 | 0.053926 | 0.98001 | -0.38435 | 0.98004 | -0.3836 | 14.8147
26 | 0.0078857 | 0.0019763 | -0.0078848 | -0.0019759 | 9.6674e-07 | 3.8854e-07 | 0.011926 | 0.011926 | 0.011926 | 0.98391 | -0.30838 | 0.98378 | -0.31095 | 3.2764
27 | -0.0078857 | -0.0019763 | 0.0078868 | 0.0019767 | 1.084e-06 | 4.3557e-07 | 0.011926 | 0.011926 | 0.011926 | 0.98391 | -0.30838 | 0.98406 | -0.3055 | 3.2764
28 | 0.0045969 | 0.0011519 | -0.0045961 | -0.0011519 | 8.0599e-07 | -4.8533e-08 | 0.006953 | 0.0069532 | 0.0069532 | 0.98378 | -0.31095 | 0.98359 | -0.31464 | 1.9102
29 | -0.016364 | -0.0041012 | 0.016369 | 0.0041046 | 5.7734e-06 | 3.3754e-06 | 0.024744 | 0.024744 | 0.024744 | 0.98406 | -0.3055 | 0.98444 | -0.29809 | 6.7978
30 | -0.01967 | -0.0049318 | 0.019677 | 0.0049356 | 6.323e-06 | 3.8041e-06 | 0.029733 | 0.029733 | 0.029733 | 0.98444 | -0.29809 | 0.98478 | -0.29135 | 8.1684
31 | 0.058608 | 0.014819 | -0.058528 | -0.014768 | 8.0377e-05 | 5.1095e-05 | 0.088604 | 0.088605 | 0.088605 | 0.98478 | -0.29135 | 0.98331 | -0.31998 | 24.3419
32 | -0.078285 | -0.019754 | 0.078383 | 0.019817 | 9.7959e-05 | 6.2456e-05 | 0.11834 | 0.11834 | 0.11834 | 0.98478 | -0.29135 | 0.98613 | -0.26525 | 32.5103
33 | 0.05424 | 0.013693 | -0.054194 | -0.013664 | 4.6199e-05 | 2.9336e-05 | 0.082116 | 0.082116 | 0.082116 | 0.98331 | -0.31998 | 0.98239 | -0.33778 | 22.5593
34 | -0.079476 | -0.020091 | 0.07955 | 0.020138 | 7.4067e-05 | 4.7227e-05 | 0.11999 | 0.11999 | 0.11999 | 0.98613 | -0.26525 | 0.98713 | -0.24584 | 32.9632
35 | 0.049521 | 0.012493 | -0.049509 | -0.012485 | 1.1438e-05 | 7.252e-06 | 0.075038 | 0.075038 | 0.075038 | 0.98239 | -0.33778 | 0.98215 | -0.34261 | 20.6148
36 | -0.084172 | -0.021297 | 0.084299 | 0.021377 | 0.0001266 | 8.0756e-05 | 0.12695 | 0.12695 | 0.12695 | 0.98713 | -0.24584 | 0.98875 | -0.21455 | 34.8776
37 | -0.036604 | -0.0092188 | 0.036631 | 0.0092361 | 2.745e-05 | 1.7269e-05 | 0.055592 | 0.055592 | 0.055592 | 0.98004 | -0.3836 | 0.98085 | -0.36793 | 15.2726
38 | -0.044251 | -0.011146 | 0.044265 | 0.011154 | 1.3814e-05 | 8.7377e-06 | 0.067151 | 0.067151 | 0.067151 | 0.98085 | -0.36793 | 0.98118 | -0.3614 | 18.4482
39 | 0.0076194 | 0.0019095 | -0.0076182 | -0.0019091 | 1.2213e-06 | 4.7403e-07 | 0.011559 | 0.011559 | 0.011559 | 0.98085 | -0.36793 | 0.98068 | -0.37129 | 3.1756
40 | -0.047816 | -0.012044 | 0.047859 | 0.012072 | 4.3027e-05 | 2.7262e-05 | 0.072537 | 0.072537 | 0.072537 | 0.98118 | -0.3614 | 0.98215 | -0.34261 | 19.9277
41 | 0.0037361 | 0.00093613 | -0.0037358 | -0.00093627 | 3.4583e-07 | -1.407e-07 | 0.0056689 | 0.005669 | 0.005669 | 0.98068 | -0.37129 | 0.98058 | -0.37324 | 1.5574
42 | 0.0048871 | 0.0012247 | -0.0048864 | -0.0012247 | 6.3284e-07 | 4.9362e-09 | 0.0073547 | 0.0073548 | 0.0073548 | 0.98875 | -0.21455 | 0.98861 | -0.21727 | 2.0206
43 | -0.10656 | -0.026972 | 0.10695 | 0.027221 | 0.00039121 | 0.00024986 | 0.16046 | 0.16046 | 0.16046 | 0.98875 | -0.21455 | 0.99272 | -0.13837 | 44.0824
44 | 0.017373 | 0.0043696 | -0.017352 | -0.0043574 | 2.0667e-05 | 1.2194e-05 | 0.026151 | 0.026151 | 0.026151 | 0.98875 | -0.21455 | 0.98747 | -0.23948 | 7.1844
45 | -0.10695 | -0.027221 | 0.10713 | 0.027336 | 0.00017928 | 0.0001145 | 0.16046 | 0.16046 | 0.16046 | 0.99272 | -0.13837 | 0.99454 | -0.10367 | 44.0823
46 | 0.012212 | 0.0030693 | -0.012184 | -0.0030547 | 2.7037e-05 | 1.4587e-05 | 0.018405 | 0.018406 | 0.018406 | 0.98747 | -0.23948 | 0.98508 | -0.28595 | 5.0565
47 | 0.0051409 | 0.0012881 | -0.0051404 | -0.0012881 | 5.0565e-07 | 3.6213e-08 | 0.0077467 | 0.0077468 | 0.0077468 | 0.98747 | -0.23948 | 0.98736 | -0.24155 | 2.1282
48 | -0.11311 | -0.028835 | 0.1134 | 0.029018 | 0.00028647 | 0.000183 | 0.16941 | 0.16941 | 0.16941 | 0.99454 | -0.10367 | 0.99729 | -0.051341 | 46.5405
49 | -0.003648 | -0.00091426 | 0.0036482 | 0.00091412 | 2.6096e-07 | -1.3955e-07 | 0.0054428 | 0.0054427 | 0.0054428 | 0.99733 | -0.051408 | 0.9974 | -0.049906 | 1.4953
50 | 0.0042362 | 0.0010613 | -0.004236 | -0.0010614 | 2.5106e-07 | -5.8075e-08 | 0.0063198 | 0.0063199 | 0.0063199 | 0.9974 | -0.049906 | 0.99734 | -0.051151 | 1.7362
51 | -0.0078844 | -0.0019755 | 0.0078862 | 0.0019761 | 1.7294e-06 | 6.7166e-07 | 0.011762 | 0.011762 | 0.011762 | 0.9974 | -0.049906 | 0.99764 | -0.045302 | 3.2315
52 | 0.0011324 | 0.00028356 | -0.0011323 | -0.00028379 | 2.0369e-08 | -2.3531e-07 | 0.0016894 | 0.0016895 | 0.0016895 | 0.99734 | -0.051151 | 0.99732 | -0.051529 | 0.46414
53 | -0.020809 | -0.0052164 | 0.02081 | 0.0052168 | 7.3444e-07 | 4.435e-07 | 0.031038 | 0.031038 | 0.031038 | 0.99764 | -0.045302 | 0.99768 | -0.044561 | 8.5269
54 | 0.012923 | 0.0032402 | -0.012919 | -0.0032378 | 4.5083e-06 | 2.463e-06 | 0.019276 | 0.019276 | 0.019276 | 0.99764 | -0.045302 | 0.99726 | -0.052625 | 5.2956
55 | 0.019633 | 0.0049242 | -0.019627 | -0.0049209 | 5.5558e-06 | 3.3301e-06 | 0.029283 | 0.029283 | 0.029283 | 0.99768 | -0.044561 | 0.99737 | -0.0505 | 8.0448
56 | -0.040443 | -0.010141 | 0.040487 | 0.010169 | 4.4818e-05 | 2.8254e-05 | 0.060321 | 0.060321 | 0.060321 | 0.99768 | -0.044561 | 0.99889 | -0.021336 | 16.5717
57 | 0.061018 | 0.015339 | -0.060956 | -0.015299 | 6.2095e-05 | 3.9478e-05 | 0.090813 | 0.090813 | 0.090813 | 1 | 0 | 0.99889 | -0.021336 | 24.9485
58 | 0.12061 | 0.030942 | -0.12031 | -0.030751 | 0.00029958 | 0.00019141 | 0.17972 | 0.17972 | 0.17972 | 1 | 0 | 0.99729 | -0.051341 | 49.3747
59 | 0.0069144 | 0.001733 | -0.0069127 | -0.0017324 | 1.7477e-06 | 5.4735e-07 | 0.010317 | 0.010317 | 0.010317 | 0.99729 | -0.051341 | 0.99701 | -0.056647 | 2.8343
60 | 0.0043379 | 0.0010871 | -0.0043377 | -0.0010871 | 1.4607e-07 | -2.7702e-08 | 0.0064742 | 0.0064742 | 0.0064742 | 0.99701 | -0.056647 | 0.99698 | -0.057354 | 1.7786
61 | 0.014628 | 0.0036679 | -0.014624 | -0.0036656 | 4.0482e-06 | 2.2951e-06 | 0.021824 | 0.021824 | 0.021824 | 0.99737 | -0.0505 | 0.99707 | -0.056308 | 5.9957
62 | 0.013422 | 0.0033646 | -0.01342 | -0.0033633 | 2.308e-06 | 1.2771e-06 | 0.020031 | 0.020032 | 0.020032 | 0.99707 | -0.056308 | 0.99688 | -0.059918 | 5.5032
63 | 0.0015611 | 0.00039115 | -0.0015611 | -0.00039126 | 1.798e-08 | -1.0357e-07 | 0.0023305 | 0.0023305 | 0.0023305 | 0.99678 | -0.061917 | 0.99677 | -0.062158 | 0.64025
64 | -0.0065763 | -0.0016481 | 0.0065769 | 0.0016482 | 6.2622e-07 | 1.749e-07 | 0.0098172 | 0.0098171 | 0.0098172 | 0.99678 | -0.061917 | 0.99688 | -0.059918 | 2.697
65 | 0.0068431 | 0.0017151 | -0.0068427 | -0.001715 | 3.1848e-07 | 9.7707e-08 | 0.010214 | 0.010214 | 0.010214 | 0.99688 | -0.059918 | 0.99683 | -0.060895 | 2.8062
66 | 0.0008292 | 0.00020759 | -0.00082919 | -0.00020781 | 1.0433e-08 | -2.2119e-07 | 0.0012496 | 0.0012497 | 0.0012497 | 0.98736 | -0.24155 | 0.98735 | -0.24181 | 0.34331
67 | 0.011461 | 0.0028734 | -0.01146 | -0.0028726 | 1.5824e-06 | 8.3356e-07 | 0.017313 | 0.017313 | 0.017313 | 0.98508 | -0.28595 | 0.98493 | -0.28885 | 4.7564
68 | -0.012344 | -0.0030953 | 0.012345 | 0.003096 | 1.3476e-06 | 7.3646e-07 | 0.01885 | 0.01885 | 0.01885 | 0.9744 | -0.49432 | 0.97452 | -0.49203 | 5.1787
69 | -0.012345 | -0.003096 | 0.012349 | 0.0030983 | 4.1444e-06 | 2.2647e-06 | 0.01885 | 0.01885 | 0.01885 | 0.97452 | -0.49203 | 0.97488 | -0.48499 | 5.1787
70 | -0.012349 | -0.0030983 | 0.012353 | 0.0031005 | 4.1111e-06 | 2.2463e-06 | 0.01885 | 0.01885 | 0.01885 | 0.97488 | -0.48499 | 0.97523 | -0.47801 | 5.1786
71 | -0.0058708 | -0.0014714 | 0.0058721 | 0.0014716 | 1.2853e-06 | 2.6915e-07 | 0.0088743 | 0.0088741 | 0.0088743 | 0.9844 | -0.29924 | 0.98464 | -0.29464 | 2.438
72 | -0.0073417 | -0.00184 | 0.007342 | 0.0018401 | 2.994e-07 | 1.0912e-07 | 0.011095 | 0.011095 | 0.011095 | 0.98464 | -0.29464 | 0.98468 | -0.29379 | 3.0481
73 | -0.0099048 | -0.0024824 | 0.0099072 | 0.0024835 | 2.3307e-06 | 1.1387e-06 | 0.014968 | 0.014968 | 0.014968 | 0.98468 | -0.29379 | 0.98493 | -0.28885 | 4.1121
74 | -0.0068436 | -0.0017152 | 0.0068448 | 0.0017156 | 1.189e-06 | 3.9704e-07 | 0.010435 | 0.010435 | 0.010435 | 0.97591 | -0.46468 | 0.97609 | -0.46104 | 2.8667
75 | -0.013802 | -0.0034636 | 0.01381 | 0.0034681 | 8.0128e-06 | 4.5267e-06 | 0.021061 | 0.02106 | 0.021061 | 0.97523 | -0.47801 | 0.97585 | -0.46584 | 5.7859

## res_trafo
| p_hv_mw | q_hv_mvar | p_lv_mw | q_lv_mvar | pl_mw | ql_mvar | i_hv_ka | i_lv_ka | vm_hv_pu | va_hv_degree | vm_lv_pu | va_lv_degree | loading_percent
0 | -1.2729e-15 | -1.3162e-15 | 0.00165 | 1.2699e-07 | 0.00165 | 1.2699e-07 | 5.2857e-17 | 0.0023815 | 0.99998 | 149.9956 | 1 | 0 | 0.2619

## res_ext_grid
| p_mw | q_mvar
0 | 0.18743 | 0.04732

## res_load
| p_mw | q_mvar
0 | 0.00091658 | 0.00022972
1 | 0.00075313 | 0.00018875
2 | 0.0015327 | 0.00038414
3 | 0.0052803 | 0.0013234
4 | 0.0012118 | 0.00030371
5 | 0.0010094 | 0.00025299
6 | 0.0044931 | 0.0011261
7 | 0.00074198 | 0.00018596
8 | 0.0025942 | 0.00065016
9 | 0.0022882 | 0.00057349
10 | 0.0024113 | 0.00060432
11 | 0.0049588 | 0.0012428
12 | 0.0032878 | 0.00082401
13 | 0.0084768 | 0.0021245
14 | 0.0045961 | 0.0011519
15 | 0.0033008 | 0.00082727
16 | 0.0042878 | 0.0010746
17 | 0.0010927 | 0.00027384
18 | 0.0046731 | 0.0011712
19 | 0.0046227 | 0.0011586
20 | 0.0010978 | 0.00027512
21 | 0.0035512 | 0.00089001
22 | 0.003882 | 0.00097293
23 | 0.0016507 | 0.00041371
24 | 0.0037358 | 0.00093627
25 | 0.0048864 | 0.0012247
26 | 0.0059804 | 0.0014988
27 | 0.003648 | 0.00091426
28 | 0.0031036 | 0.00077784
29 | 0.0011323 | 0.00028379
30 | 0.0048181 | 0.0012075
31 | 0.0041466 | 0.0010392
32 | 0.020469 | 0.00513
33 | 0.0025748 | 0.00064531
34 | 0.0049995 | 0.001253
35 | 0.0043377 | 0.0010871
36 | 0.0012012 | 0.00030106
37 | 0.0028639 | 0.00071776
38 | 0.0016239 | 0.00040699
39 | 0.0050152 | 0.0012569
40 | 0.0015611 | 0.00039126
41 | 0.0068427 | 0.001715
42 | 0.0043112 | 0.0010805
43 | 0.00082919 | 0.00020781
44 | 0.00072319 | 0.00018125
45 | 0.0058708 | 0.0014714
46 | 0.0014696 | 0.00036831
47 | 0.0025628 | 0.00064231
48 | 0.0015525 | 0.0003891
49 | 0.0068436 | 0.0017152
50 | 0.0014487 | 0.00036308
51 | 0.0024943 | 0.00062513

## dtypes
| element | column | dtype
0 | bus | name | object
1 | bus | vn_kv | float64
2 | bus | type | object
3 | bus | zone | object
4 | bus | in_service | bool
5 | load | name | object
6 | load | bus | uint32
7 | load | p_mw | float64
8 | load | q_mvar | float64
9 | load | const_z_percent | float64
10 | load | const_i_percent | float64
11 | load | sn_mva | float64
12 | load | scaling | float64
13 | load | in_service | bool
14 | load | type | object
15 | ext_grid | name | object
16 | ext_grid | bus | uint32
17 | ext_grid | vm_pu | float64
18 | ext_grid | va_degree | float64
19 | ext_grid | slack_weight | float64
20 | ext_grid | in_service | bool
21 | line | name | object
22 | line | std_type | object
23 | line | from_bus | uint32
24 | line | to_bus | uint32
25 | line | length_km | float64
26 | line | r_ohm_per_km | float64
27 | line | x_ohm_per_km | float64
28 | line | c_nf_per_km | float64
29 | line | g_us_per_km | float64
30 | line | max_i_ka | float64
31 | line | df | float64
32 | line | parallel | uint32
33 | line | type | object
34 | line | in_service | bool
35 | trafo | name | object
36 | trafo | std_type | object
37 | trafo | hv_bus | uint32
38 | trafo | lv_bus | uint32
39 | trafo | sn_mva | float64
40 | trafo | vn_hv_kv | float64
41 | trafo | vn_lv_kv | float64
42 | trafo | vk_percent | float64
43 | trafo | vkr_percent | float64
44 | trafo | pfe_kw | float64
45 | trafo | i0_percent | float64
46 | trafo | shift_degree | float64
47 | trafo | tap_side | object
48 | trafo | tap_neutral | int32
49 | trafo | tap_min | int32
50 | trafo | tap_max | int32
51 | trafo | tap_step_percent | float64
52 | trafo | tap_step_degree | float64
53 | trafo | tap_pos | int32
54 | trafo | tap_phase_shifter | bool
55 | trafo | parallel | uint32
56 | trafo | df | float64
57 | trafo | in_service | bool
58 | line_geodata | coords | object
59 | bus_geodata | x | float64
60 | bus_geodata | y | float64
61 | bus_geodata | coords | object
62 | res_bus | vm_pu | float64
63 | res_bus | va_degree | float64
64 | res_bus | p_mw | float64
65 | res_bus | q_mvar | float64
66 | res_line | p_from_mw | float64
67 | res_line | q_from_mvar | float64
68 | res_line | p_to_mw | float64
69 | res_line | q_to_mvar | float64
70 | res_line | pl_mw | float64
71 | res_line | ql_mvar | float64
72 | res_line | i_from_ka | float64
73 | res_line | i_to_ka | float64
74 | res_line | i_ka | float64
75 | res_line | vm_from_pu | float64
76 | res_line | va_from_degree | float64
77 | res_line | vm_to_pu | float64
78 | res_line | va_to_degree | float64
79 | res_line | loading_percent | float64
80 | res_trafo | p_hv_mw | float64
81 | res_trafo | q_hv_mvar | float64
82 | res_trafo | p_lv_mw | float64
83 | res_trafo | q_lv_mvar | float64
84 | res_trafo | pl_mw | float64
85 | res_trafo | ql_mvar | float64
86 | res_trafo | i_hv_ka | float64
87 | res_trafo | i_lv_ka | float64
88 | res_trafo | vm_hv_pu | float64
89 | res_trafo | va_hv_degree | float64
90 | res_trafo | vm_lv_pu | float64
91 | res_trafo | va_lv_degree | float64
92 | res_trafo | loading_percent | float64
93 | res_ext_grid | p_mw | float64
94 | res_ext_grid | q_mvar | float64
95 | res_load | p_mw | float64
96 | res_load | q_mvar | float64

## parameters
| version | format_version | converged | OPF_converged | name | f_hz | sn_mva
0 | 2.14.6 | 2.14.0 | TRUE | FALSE |  | 50 | 1