## bus
| name | vn_kv | type | zone | in_service
0 | bus_LV_2211-3_0_3_node_0 | 0.4 | n |  | TRUE
1 | bus_LV_2211-3_0_3_node_1 | 0.4 | n |  | TRUE
2 | bus_LV_2211-3_0_3_node_2 | 0.4 | n |  | TRUE
3 | bus_LV_2211-3_0_3_node_3 | 0.4 | n |  | TRUE
4 | bus_LV_2211-3_0_3_node_4 | 0.4 | n |  | TRUE
5 | bus_LV_2211-3_0_3_node_29 | 0.4 | n |  | TRUE
6 | bus_LV_2211-3_0_3_node_30 | 0.4 | n |  | TRUE
7 | bus_LV_2211-3_0_3_node_7 | 0.4 | n |  | TRUE
8 | bus_LV_2211-3_0_3_node_10 | 0.4 | n |  | TRUE
9 | bus_LV_2211-3_0_3_node_5 | 0.4 | n |  | TRUE
10 | bus_LV_2211-3_0_3_node_9 | 0.4 | n |  | TRUE
11 | bus_LV_2211-3_0_3_node_6 | 0.4 | n |  | TRUE
12 | bus_LV_2211-3_0_3_node_8 | 0.4 | n |  | TRUE
13 | bus_LV_2211-3_0_3_node_31 | 0.4 | n |  | TRUE
14 | bus_LV_2211-3_0_3_node_32 | 0.4 | n |  | TRUE
15 | bus_LV_2211-3_0_3_node_28 | 0.4 | n |  | TRUE
16 | bus_LV_2211-3_0_3_node_38 | 0.4 | n |  | TRUE
17 | bus_LV_2211-3_0_3_node_11 | 0.4 | n |  | TRUE
18 | bus_LV_2211-3_0_3_node_26 | 0.4 | n |  | TRUE
19 | bus_LV_2211-3_0_3_node_39 | 0.4 | n |  | TRUE
20 | bus_LV_2211-3_0_3_node_24 | 0.4 | n |  | TRUE
21 | bus_LV_2211-3_0_3_node_23 | 0.4 | n |  | TRUE
22 | bus_LV_2211-3_0_3_node_25 | 0.4 | n |  | TRUE
23 | bus_LV_2211-3_0_3_node_27 | 0.4 | n |  | TRUE
24 | bus_LV_2211-3_0_3_node_62 | 0.4 | n |  | TRUE
25 | bus_LV_2211-3_0_3_node_63 | 0.4 | n |  | TRUE
26 | bus_LV_2211-3_0_3_node_48 | 0.4 | n |  | TRUE
27 | bus_LV_2211-3_0_3_node_64 | 0.4 | n |  | TRUE
28 | bus_LV_2211-3_0_3_node_41 | 0.4 | n |  | TRUE
29 | bus_LV_2211-3_0_3_node_65 | 0.4 | n |  | TRUE
30 | bus_LV_2211-3_0_3_node_66 | 0.4 | n |  | TRUE
31 | bus_LV_2211-3_0_3_node_45 | 0.4 | n |  | TRUE
32 | bus_LV_2211-3_0_3_node_42 | 0.4 | n |  | TRUE
33 | bus_LV_2211-3_0_3_node_36 | 0.4 | n |  | TRUE
34 | bus_LV_2211-3_0_3_node_33 | 0.4 | n |  | TRUE
35 | bus_LV_2211-3_0_3_node_34 | 0.4 | n |  | TRUE
36 | bus_LV_2211-3_0_3_node_35 | 0.4 | n |  | TRUE
37 | bus_LV_2211-3_0_3_node_37 | 0.4 | n |  | TRUE
38 | bus_LV_2211-3_0_3_node_112 | 0.4 | n |  | TRUE
39 | bus_LV_2211-3_0_3_node_111 | 0.4 | n |  | TRUE
40 | bus_LV_2211-3_0_3_node_49 | 0.4 | n |  | TRUE
41 | bus_LV_2211-3_0_3_node_46 | 0.4 | n |  | TRUE
42 | bus_LV_2211-3_0_3_node_43 | 0.4 | n |  | TRUE
43 | bus_LV_2211-3_0_3_node_44 | 0.4 | n |  | TRUE
44 | bus_LV_2211-3_0_3_node_101 | 0.4 | n |  | TRUE
45 | bus_LV_2211-3_0_3_node_51 | 0.4 | n |  | TRUE
46 | bus_LV_2211-3_0_3_node_53 | 0.4 | n |  | TRUE
47 | bus_LV_2211-3_0_3_node_50 | 0.4 | n |  | TRUE
48 | bus_LV_2211-3_0_3_node_54 | 0.4 | n |  | TRUE
49 | bus_LV_2211-3_0_3_node_99 | 0.4 | n |  | TRUE
50 | bus_LV_2211-3_0_3_node_52 | 0.4 | n |  | TRUE
51 | bus_LV_2211-3_0_3_node_47 | 0.4 | n |  | TRUE
52 | bus_LV_2211-3_0_3_node_61 | 0.4 | n |  | TRUE
53 | bus_LV_2211-3_0_3_node_59 | 0.4 | n |  | TRUE
54 | bus_LV_2211-3_0_3_node_95 | 0.4 | n |  | TRUE
55 | bus_LV_2211-3_0_3_node_94 | 0.4 | n |  | TRUE
56 | bus_LV_2211-3_0_3_node_55 | 0.4 | n |  | TRUE
57 | bus_LV_2211-3_0_3_node_56 | 0.4 | n |  | TRUE
58 | bus_LV_2211-3_0_3_node_57 | 0.4 | n |  | TRUE
59 | bus_LV_2211-3_0_3_node_58 | 0.4 | n |  | TRUE
60 | bus_LV_2211-3_0_3_node_60 | 0.4 | n |  | TRUE
61 | bus_LV_2211-3_0_3_node_74 | 0.4 | n |  | TRUE
62 | bus_LV_2211-3_0_3_node_75 | 0.4 | n |  | TRUE
63 | bus_LV_2211-3_0_3_node_88 | 0.4 | n |  | TRUE
64 | bus_LV_2211-3_0_3_node_80 | 0.4 | n |  | TRUE
65 | bus_LV_2211-3_0_3_node_84 | 0.4 | n |  | TRUE
66 | bus_LV_2211-3_0_3_node_81 | 0.4 | n |  | TRUE
67 | bus_LV_2211-3_0_3_node_89 | 0.4 | n |  | TRUE
68 | bus_LV_2211-3_0_3_node_90 | 0.4 | n |  | TRUE
69 | bus_LV_2211-3_0_3_node_91 | 0.4 | n |  | TRUE
70 | bus_LV_2211-3_0_3_node_96 | 0.4 | n |  | TRUE
71 | bus_LV_2211-3_0_3_node_93 | 0.4 | n |  | TRUE
72 | bus_LV_2211-3_0_3_node_92 | 0.4 | n |  | TRUE
73 | bus_LV_2211-3_0_3_node_97 | 0.4 | n |  | TRUE
74 | bus_LV_2211-3_0_3_node_98 | 0.4 | n |  | TRUE
75 | bus_LV_2211-3_0_3_node_102 | 0.4 | n |  | TRUE
76 | bus_LV_2211-3_0_3_node_104 | 0.4 | n |  | TRUE
77 | bus_LV_2211-3_0_3_node_105 | 0.4 | n |  | TRUE
78 | bus_LV_2211-3_0_3_node_106 | 0.4 | n |  | TRUE
79 | bus_LV_2211-3_0_3_node_107 | 0.4 | n |  | TRUE
80 | bus_LV_2211-3_0_3_node_113 | 0.4 | n |  | TRUE
81 | bus_LV_2211-3_0_3_node_108 | 0.4 | n |  | TRUE
82 | bus_LV_2211-3_0_3_node_114 | 0.4 | n |  | TRUE
83 | bus_LV_2211-3_0_3_node_109 | 0.4 | n |  | TRUE
84 | bus_LV_2211-3_0_3_node_110 | 0.4 | n |  | TRUE
85 | bus_MV_373_0_node_49 | 20 | n |  | TRUE

## load
| name | bus | p_mw | q_mvar | const_z_percent | const_i_percent | sn_mva | scaling | in_service | type
0 | LV_2211-3_0_3_load_0 | 0 | 0.013757 | 0.0034477 | 0 | 0 |  | 1 | TRUE | wye
1 | LV_2211-3_0_3_load_1 | 1 | 0.0022156 | 0.00055529 | 0 | 0 |  | 1 | TRUE | wye
2 | LV_2211-3_0_3_load_2 | 2 | 0.0028135 | 0.00070514 | 0 | 0 |  | 1 | TRUE | wye
3 | LV_2211-3_0_3_load_3 | 3 | 0.0026044 | 0.00065272 | 0 | 0 |  | 1 | TRUE | wye
4 | LV_2211-3_0_3_load_4 | 4 | 0.0019259 | 0.00048269 | 0 | 0 |  | 1 | TRUE | wye
5 | LV_2211-3_0_3_load_29 | 5 | 0.0045665 | 0.0011445 | 0 | 0 |  | 1 | TRUE | wye
6 | LV_2211-3_0_3_load_30 | 6 | 0.0048806 | 0.0012232 | 0 | 0 |  | 1 | TRUE | wye
7 | LV_2211-3_0_3_load_7 | 7 | 0.0039502 | 0.00099002 | 0 | 0 |  | 1 | TRUE | wye
8 | LV_2211-3_0_3_load_10 | 8 | 0.003079 | 0.00077168 | 0 | 0 |  | 1 | TRUE | wye
9 | LV_2211-3_0_3_load_5 | 9 | 0.010786 | 0.0027032 | 0 | 0 |  | 1 | TRUE | wye
10 | LV_2211-3_0_3_load_9 | 10 | 0.016589 | 0.0041577 | 0 | 0 |  | 1 | TRUE | wye
11 | LV_2211-3_0_3_load_6 | 11 | 0.0022031 | 0.00055215 | 0 | 0 |  | 1 | TRUE | wye
12 | LV_2211-3_0_3_load_31 | 13 | 0.0039086 | 0.0009796 | 0 | 0 |  | 1 | TRUE | wye
13 | LV_2211-3_0_3_load_32 | 14 | 0.0022774 | 0.00057076 | 0 | 0 |  | 1 | TRUE | wye
14 | LV_2211-3_0_3_load_28 | 15 | 0.0017213 | 0.00043141 | 0 | 0 |  | 1 | TRUE | wye
15 | LV_2211-3_0_3_load_38 | 16 | 0.0020837 | 0.00052223 | 0 | 0 |  | 1 | TRUE | wye
16 | LV_2211-3_0_3_load_11 | 17 | 0.0026657 | 0.00066808 | 0 | 0 |  | 1 | TRUE | wye
17 | LV_2211-3_0_3_load_26 | 18 | 0.0063062 | 0.0015805 | 0 | 0 |  | 1 | TRUE | wye
18 | LV_2211-3_0_3_load_39 | 19 | 0.0043628 | 0.0010934 | 0 | 0 |  | 1 | TRUE | wye
19 | LV_2211-3_0_3_load_24 | 20 | 0.0082184 | 0.0020597 | 0 | 0 |  | 1 | TRUE | wye
20 | LV_2211-3_0_3_load_23 | 21 | 0.0075256 | 0.0018861 | 0 | 0 |  | 1 | TRUE | wye
21 | LV_2211-3_0_3_load_25 | 22 | 0.0092626 | 0.0023214 | 0 | 0 |  | 1 | TRUE | wye
22 | LV_2211-3_0_3_load_27 | 23 | 0.003659 | 0.00091704 | 0 | 0 |  | 1 | TRUE | wye
23 | LV_2211-3_0_3_load_62 | 24 | 0.009049 | 0.0022679 | 0 | 0 |  | 1 | TRUE | wye
24 | LV_2211-3_0_3_load_63 | 25 | 0.0054836 | 0.0013743 | 0 | 0 |  | 1 | TRUE | wye
25 | LV_2211-3_0_3_load_48 | 26 | 0.0088085 | 0.0022076 | 0 | 0 |  | 1 | TRUE | wye
26 | LV_2211-3_0_3_load_64 | 27 | 0.0085288 | 0.0021375 | 0 | 0 |  | 1 | TRUE | wye
27 | LV_2211-3_0_3_load_65 | 29 | 0.0099049 | 0.0024824 | 0 | 0 |  | 1 | TRUE | wye
28 | LV_2211-3_0_3_load_66 | 30 | 0.0099471 | 0.002493 | 0 | 0 |  | 1 | TRUE | wye
29 | LV_2211-3_0_3_load_42 | 32 | 0.0019152 | 0.00048 | 0 | 0 |  | 1 | TRUE | wye
30 | LV_2211-3_0_3_load_36 | 33 | 0.00072194 | 0.00018093 | 0 | 0 |  | 1 | TRUE | wye
31 | LV_2211-3_0_3_load_33 | 34 | 0.0022015 | 0.00055174 | 0 | 0 |  | 1 | TRUE | wye
32 | LV_2211-3_0_3_load_34 | 35 | 0.0022626 | 0.00056707 | 0 | 0 |  | 1 | TRUE | wye
33 | LV_2211-3_0_3_load_35 | 36 | 0.0028409 | 0.000712 | 0 | 0 |  | 1 | TRUE | wye
34 | LV_2211-3_0_3_load_37 | 37 | 0.00083798 | 0.00021002 | 0 | 0 |  | 1 | TRUE | wye
35 | LV_2211-3_0_3_load_112 | 38 | 0.0017731 | 0.00044439 | 0 | 0 |  | 1 | TRUE | wye
36 | LV_2211-3_0_3_load_111 | 39 | 0.0019095 | 0.00047858 | 0 | 0 |  | 1 | TRUE | wye
37 | LV_2211-3_0_3_load_49 | 40 | 0.0022047 | 0.00055255 | 0 | 0 |  | 1 | TRUE | wye
38 | LV_2211-3_0_3_load_46 | 41 | 0.0040905 | 0.0010252 | 0 | 0 |  | 1 | TRUE | wye
39 | LV_2211-3_0_3_load_43 | 42 | 0.0018935 | 0.00047455 | 0 | 0 |  | 1 | TRUE | wye
40 | LV_2211-3_0_3_load_44 | 43 | 0.0018221 | 0.00045667 | 0 | 0 |  | 1 | TRUE | wye
41 | LV_2211-3_0_3_load_101 | 44 | 0.0015267 | 0.00038262 | 0 | 0 |  | 1 | TRUE | wye
42 | LV_2211-3_0_3_load_51 | 45 | 0.002864 | 0.00071779 | 0 | 0 |  | 1 | TRUE | wye
43 | LV_2211-3_0_3_load_53 | 46 | 0.0044333 | 0.0011111 | 0 | 0 |  | 1 | TRUE | wye
44 | LV_2211-3_0_3_load_50 | 47 | 0.0047477 | 0.0011899 | 0 | 0 |  | 1 | TRUE | wye
45 | LV_2211-3_0_3_load_52 | 50 | 0.0025857 | 0.00064804 | 0 | 0 |  | 1 | TRUE | wye
46 | LV_2211-3_0_3_load_47 | 51 | 0.0084335 | 0.0021136 | 0 | 0 |  | 1 | TRUE | wye
47 | LV_2211-3_0_3_load_61 | 52 | 0.0038233 | 0.00095821 | 0 | 0 |  | 1 | TRUE | wye
48 | LV_2211-3_0_3_load_59 | 53 | 0.0031373 | 0.00078629 | 0 | 0 |  | 1 | TRUE | wye
49 | LV_2211-3_0_3_load_95 | 54 | 0.0019376 | 0.00048562 | 0 | 0 |  | 1 | TRUE | wye
50 | LV_2211-3_0_3_load_94 | 55 | 0.0012946 | 0.00032447 | 0 | 0 |  | 1 | TRUE | wye
51 | LV_2211-3_0_3_load_55 | 56 | 0.0038146 | 0.00095602 | 0 | 0 |  | 1 | TRUE | wye
52 | LV_2211-3_0_3_load_56 | 57 | 0.0027602 | 0.00069178 | 0 | 0 |  | 1 | TRUE | wye
53 | LV_2211-3_0_3_load_58 | 59 | 0.0043616 | 0.0010931 | 0 | 0 |  | 1 | TRUE | wye
54 | LV_2211-3_0_3_load_60 | 60 | 0.0055922 | 0.0014015 | 0 | 0 |  | 1 | TRUE | wye
55 | LV_2211-3_0_3_load_74 | 61 | 0.0063161 | 0.001583 | 0 | 0 |  | 1 | TRUE | wye
56 | LV_2211-3_0_3_load_75 | 62 | 0.0023602 | 0.00059153 | 0 | 0 |  | 1 | TRUE | wye
57 | LV_2211-3_0_3_load_88 | 63 | 0.00041648 | 0.00010438 | 0 | 0 |  | 1 | TRUE | wye
58 | LV_2211-3_0_3_load_80 | 64 | 0.00089458 | 0.0002242 | 0 | 0 |  | 1 | TRUE | wye
59 | LV_2211-3_0_3_load_81 | 66 | 0.0049207 | 0.0012333 | 0 | 0 |  | 1 | TRUE | wye
60 | LV_2211-3_0_3_load_89 | 67 | 0.0015051 | 0.00037721 | 0 | 0 |  | 1 | TRUE | wye
61 | LV_2211-3_0_3_load_96 | 70 | 0.0012427 | 0.00031146 | 0 | 0 |  | 1 | TRUE | wye
62 | LV_2211-3_0_3_load_93 | 71 | 0.0018297 | 0.00045857 | 0 | 0 |  | 1 | TRUE | wye
63 | LV_2211-3_0_3_load_92 | 72 | 0.0043426 | 0.0010884 | 0 | 0 |  | 1 | TRUE | wye
64 | LV_2211-3_0_3_load_97 | 73 | 0.0019263 | 0.00048277 | 0 | 0 |  | 1 | TRUE | wye
65 | LV_2211-3_0_3_load_98 | 74 | 0.0014833 | 0.00037174 | 0 | 0 |  | 1 | TRUE | wye
66 | LV_2211-3_0_3_load_102 | 75 | 0.0018285 | 0.00045826 | 0 | 0 |  | 1 | TRUE | wye
67 | LV_2211-3_0_3_load_105 | 77 | 0.0022454 | 0.00056276 | 0 | 0 |  | 1 | TRUE | wye
68 | LV_2211-3_0_3_load_107 | 79 | 0.0037694 | 0.00094471 | 0 | 0 |  | 1 | TRUE | wye
69 | LV_2211-3_0_3_load_113 | 80 | 0.0022859 | 0.00057291 | 0 | 0 |  | 1 | TRUE | wye
70 | LV_2211-3_0_3_load_108 | 81 | 0.0019816 | 0.00049663 | 0 | 0 |  | 1 | TRUE | wye
71 | LV_2211-3_0_3_load_114 | 82 | 0.0014873 | 0.00037275 | 0 | 0 |  | 1 | TRUE | wye
72 | LV_2211-3_0_3_load_110 | 84 | 0.0024961 | 0.00062559 | 0 | 0 |  | 1 | TRUE | wye

## ext_grid
| name | bus | vm_pu | va_degree | slack_weight | in_service
0 |  | 32 | 1 | 0 | 1 | TRUE

## line
| name | std_type | from_bus | to_bus | length_km | r_ohm_per_km | x_ohm_per_km | c_nf_per_km | g_us_per_km | max_i_ka | df | parallel | type | in_service
0 | LV_2211-3_0_3_line_0 |  | 0 | 1 | 0.0035327 | 0.125 | 0.08 | 261 | 0 | 0.364 | 1 | 1 | cs | TRUE
1 | LV_2211-3_0_3_line_1 |  | 0 | 2 | 0.013336 | 0.125 | 0.08 | 261 | 0 | 0.364 | 1 | 1 | cs | TRUE
2 | LV_2211-3_0_3_line_2 |  | 1 | 3 | 0.01668 | 0.125 | 0.08 | 261 | 0 | 0.364 | 1 | 1 | cs | TRUE
3 | LV_2211-3_0_3_line_3 |  | 2 | 4 | 0.021115 | 0.125 | 0.08 | 261 | 0 | 0.364 | 1 | 1 | cs | TRUE
4 | LV_2211-3_0_3_line_4 |  | 3 | 7 | 0.020554 | 0.125 | 0.08 | 261 | 0 | 0.364 | 1 | 1 | cs | TRUE
5 | LV_2211-3_0_3_line_5 |  | 4 | 8 | 0.01559 | 0.125 | 0.08 | 261 | 0 | 0.364 | 1 | 1 | cs | TRUE
6 | LV_2211-3_0_3_line_6 |  | 5 | 6 | 0.023217 | 0.125 | 0.08 | 261 | 0 | 0.364 | 1 | 1 | cs | TRUE
7 | LV_2211-3_0_3_line_7 |  | 6 | 13 | 0.024981 | 0.125 | 0.08 | 261 | 0 | 0.364 | 1 | 1 | cs | TRUE
8 | LV_2211-3_0_3_line_8 |  | 7 | 9 | 0.0092046 | 0.125 | 0.08 | 261 | 0 | 0.364 | 1 | 1 | cs | TRUE
9 | LV_2211-3_0_3_line_9 |  | 8 | 10 | 6.4532e-05 | 0.125 | 0.08 | 261 | 0 | 0.364 | 1 | 1 | cs | TRUE
10 | LV_2211-3_0_3_line_10 |  | 9 | 11 | 0.0076927 | 0.125 | 0.08 | 261 | 0 | 0.364 | 1 | 1 | cs | TRUE
11 | LV_2211-3_0_3_line_11 |  | 10 | 17 | 0.016887 | 0.125 | 0.08 | 261 | 0 | 0.364 | 1 | 1 | cs | TRUE
12 | LV_2211-3_0_3_line_12 |  | 11 | 12 | 0.019513 | 0.125 | 0.08 | 261 | 0 | 0.364 | 1 | 1 | cs | TRUE
13 | LV_2211-3_0_3_line_13 |  | 12 | 15 | 0.005262 | 0.125 | 0.08 | 261 | 0 | 0.364 | 1 | 1 | cs | TRUE
14 | LV_2211-3_0_3_line_14 |  | 13 | 14 | 0.016057 | 0.125 | 0.08 | 261 | 0 | 0.364 | 1 | 1 | cs | TRUE
15 | LV_2211-3_0_3_line_15 |  | 14 | 16 | 0.018211 | 0.125 | 0.08 | 261 | 0 | 0.364 | 1 | 1 | cs | TRUE
16 | LV_2211-3_0_3_line_16 |  | 14 | 15 | 0.029072 | 0.125 | 0.08 | 261 | 0 | 0.364 | 1 | 1 | cs | TRUE
17 | LV_2211-3_0_3_line_17 |  | 16 | 33 | 0.0070468 | 0.125 | 0.08 | 261 | 0 | 0.364 | 1 | 1 | cs | TRUE
18 | LV_2211-3_0_3_line_18 |  | 17 | 18 | 0.080454 | 0.125 | 0.08 | 261 | 0 | 0.364 | 1 | 1 | cs | TRUE
19 | LV_2211-3_0_3_line_19 |  | 18 | 19 | 0.017053 | 0.125 | 0.08 | 261 | 0 | 0.364 | 1 | 1 | cs | TRUE
20 | LV_2211-3_0_3_line_20 |  | 18 | 20 | 0.029759 | 0.125 | 0.08 | 261 | 0 | 0.364 | 1 | 2 | cs | TRUE
21 | LV_2211-3_0_3_line_21 |  | 20 | 21 | 0.010588 | 0.125 | 0.08 | 261 | 0 | 0.364 | 1 | 3 | cs | TRUE
22 | LV_2211-3_0_3_line_22 |  | 21 | 22 | 0.020184 | 0.125 | 0.08 | 261 | 0 | 0.364 | 1 | 3 | cs | TRUE
23 | LV_2211-3_0_3_line_23 |  | 22 | 23 | 0.0058413 | 0.125 | 0.08 | 261 | 0 | 0.364 | 1 | 3 | cs | TRUE
24 | LV_2211-3_0_3_line_24 |  | 23 | 28 | 0.02212 | 0.125 | 0.08 | 261 | 0 | 0.364 | 1 | 3 | cs | TRUE
25 | LV_2211-3_0_3_line_25 |  | 24 | 25 | 0.0019888 | 0.125 | 0.08 | 261 | 0 | 0.364 | 1 | 1 | cs | TRUE
26 | LV_2211-3_0_3_line_26 |  | 24 | 26 | 0.026913 | 0.125 | 0.08 | 261 | 0 | 0.364 | 1 | 1 | cs | TRUE
27 | LV_2211-3_0_3_line_27 |  | 25 | 27 | 0.028503 | 0.125 | 0.08 | 261 | 0 | 0.364 | 1 | 1 | cs | TRUE
28 | LV_2211-3_0_3_line_28 |  | 26 | 51 | 0.0028327 | 0.125 | 0.08 | 261 | 0 | 0.364 | 1 | 1 | cs | TRUE
29 | LV_2211-3_0_3_line_29 |  | 27 | 29 | 0.00086774 | 0.125 | 0.08 | 261 | 0 | 0.364 | 1 | 1 | cs | TRUE
30 | LV_2211-3_0_3_line_30 |  | 28 | 31 | 0.006753 | 0.125 | 0.08 | 261 | 0 | 0.364 | 1 | 3 | cs | TRUE
31 | LV_2211-3_0_3_line_31 |  | 28 | 32 | 0.015206 | 0.125 | 0.08 | 261 | 0 | 0.364 | 1 | 3 | cs | TRUE
32 | LV_2211-3_0_3_line_32 |  | 29 | 30 | 0.030926 | 0.125 | 0.08 | 261 | 0 | 0.364 | 1 | 1 | cs | TRUE
33 | LV_2211-3_0_3_line_33 |  | 31 | 40 | 0.017619 | 0.125 | 0.08 | 261 | 0 | 0.364 | 1 | 3 | cs | TRUE
34 | LV_2211-3_0_3_line_34 |  | 31 | 41 | 0.011528 | 0.125 | 0.08 | 261 | 0 | 0.364 | 1 | 1 | cs | TRUE
35 | LV_2211-3_0_3_line_35 |  | 33 | 35 | 0.0023049 | 0.125 | 0.08 | 261 | 0 | 0.364 | 1 | 1 | cs | TRUE
36 | LV_2211-3_0_3_line_36 |  | 34 | 35 | 0.022039 | 0.125 | 0.08 | 261 | 0 | 0.364 | 1 | 1 | cs | TRUE
37 | LV_2211-3_0_3_line_37 |  | 34 | 36 | 0.028148 | 0.125 | 0.08 | 261 | 0 | 0.364 | 1 | 1 | cs | TRUE
38 | LV_2211-3_0_3_line_38 |  | 36 | 37 | 0.016212 | 0.125 | 0.08 | 261 | 0 | 0.364 | 1 | 1 | cs | TRUE
39 | LV_2211-3_0_3_line_39 |  | 37 | 38 | 0.0057255 | 0.125 | 0.08 | 261 | 0 | 0.364 | 1 | 1 | cs | TRUE
40 | LV_2211-3_0_3_line_40 |  | 38 | 39 | 0.020747 | 0.125 | 0.08 | 261 | 0 | 0.364 | 1 | 1 | cs | TRUE
41 | LV_2211-3_0_3_line_41 |  | 39 | 83 | 0.011682 | 0.125 | 0.08 | 261 | 0 | 0.364 | 1 | 1 | cs | TRUE
42 | LV_2211-3_0_3_line_42 |  | 40 | 50 | 0.0069691 | 0.125 | 0.08 | 261 | 0 | 0.364 | 1 | 3 | cs | TRUE
43 | LV_2211-3_0_3_line_43 |  | 42 | 43 | 0.026565 | 0.125 | 0.08 | 261 | 0 | 0.364 | 1 | 1 | cs | TRUE
44 | LV_2211-3_0_3_line_44 |  | 43 | 44 | 0.038161 | 0.125 | 0.08 | 261 | 0 | 0.364 | 1 | 1 | cs | TRUE
45 | LV_2211-3_0_3_line_45 |  | 44 | 48 | 0.033539 | 0.125 | 0.08 | 261 | 0 | 0.364 | 1 | 1 | cs | TRUE
46 | LV_2211-3_0_3_line_46 |  | 44 | 49 | 0.033365 | 0.125 | 0.08 | 261 | 0 | 0.364 | 1 | 1 | cs | TRUE
47 | LV_2211-3_0_3_line_47 |  | 45 | 46 | 0.021308 | 0.125 | 0.08 | 261 | 0 | 0.364 | 1 | 3 | cs | TRUE
48 | LV_2211-3_0_3_line_48 |  | 45 | 47 | 0.028806 | 0.125 | 0.08 | 261 | 0 | 0.364 | 1 | 3 | cs | TRUE
49 | LV_2211-3_0_3_line_49 |  | 46 | 48 | 0.0086277 | 0.125 | 0.08 | 261 | 0 | 0.364 | 1 | 3 | cs | TRUE
50 | LV_2211-3_0_3_line_50 |  | 47 | 50 | 0.0288 | 0.125 | 0.08 | 261 | 0 | 0.364 | 1 | 3 | cs | TRUE
51 | LV_2211-3_0_3_line_51 |  | 48 | 54 | 0.018548 | 0.125 | 0.08 | 261 | 0 | 0.364 | 1 | 3 | cs | TRUE
52 | LV_2211-3_0_3_line_52 |  | 49 | 73 | 0.024217 | 0.125 | 0.08 | 261 | 0 | 0.364 | 1 | 1 | cs | TRUE
53 | LV_2211-3_0_3_line_53 |  | 51 | 52 | 0.03951 | 0.125 | 0.08 | 261 | 0 | 0.364 | 1 | 1 | cs | TRUE
54 | LV_2211-3_0_3_line_54 |  | 52 | 53 | 0.02639 | 0.125 | 0.08 | 261 | 0 | 0.364 | 1 | 1 | cs | TRUE
55 | LV_2211-3_0_3_line_55 |  | 53 | 58 | 0.029958 | 0.125 | 0.08 | 261 | 0 | 0.364 | 1 | 1 | cs | TRUE
56 | LV_2211-3_0_3_line_56 |  | 54 | 55 | 0.018764 | 0.125 | 0.08 | 261 | 0 | 0.364 | 1 | 3 | cs | TRUE
57 | LV_2211-3_0_3_line_57 |  | 55 | 72 | 0.0079009 | 0.125 | 0.08 | 261 | 0 | 0.364 | 1 | 3 | cs | TRUE
58 | LV_2211-3_0_3_line_58 |  | 56 | 57 | 0.03193 | 0.125 | 0.08 | 261 | 0 | 0.364 | 1 | 1 | cs | TRUE
59 | LV_2211-3_0_3_line_59 |  | 56 | 58 | 0.011501 | 0.125 | 0.08 | 261 | 0 | 0.364 | 1 | 1 | cs | TRUE
60 | LV_2211-3_0_3_line_60 |  | 57 | 59 | 0.01374 | 0.125 | 0.08 | 261 | 0 | 0.364 | 1 | 1 | cs | TRUE
61 | LV_2211-3_0_3_line_61 |  | 58 | 60 | 0.031069 | 0.125 | 0.08 | 261 | 0 | 0.364 | 1 | 1 | cs | TRUE
62 | LV_2211-3_0_3_line_62 |  | 59 | 61 | 0.019734 | 0.125 | 0.08 | 261 | 0 | 0.364 | 1 | 1 | cs | TRUE
63 | LV_2211-3_0_3_line_63 |  | 61 | 62 | 0.038055 | 0.125 | 0.08 | 261 | 0 | 0.364 | 1 | 1 | cs | TRUE
64 | LV_2211-3_0_3_line_64 |  | 62 | 63 | 0.025475 | 0.125 | 0.08 | 261 | 0 | 0.364 | 1 | 2 | cs | TRUE
65 | LV_2211-3_0_3_line_65 |  | 62 | 64 | 0.030003 | 0.125 | 0.08 | 261 | 0 | 0.364 | 1 | 1 | cs | TRUE
66 | LV_2211-3_0_3_line_66 |  | 63 | 65 | 0.020618 | 0.125 | 0.08 | 261 | 0 | 0.364 | 1 | 3 | cs | TRUE
67 | LV_2211-3_0_3_line_67 |  | 64 | 66 | 0.013873 | 0.125 | 0.08 | 261 | 0 | 0.364 | 1 | 1 | cs | TRUE
68 | LV_2211-3_0_3_line_68 |  | 65 | 67 | 0.015935 | 0.125 | 0.08 | 261 | 0 | 0.364 | 1 | 3 | cs | TRUE
69 | LV_2211-3_0_3_line_69 |  | 67 | 68 | 0.015219 | 0.125 | 0.08 | 261 | 0 | 0.364 | 1 | 3 | cs | TRUE
70 | LV_2211-3_0_3_line_70 |  | 68 | 69 | 0.010113 | 0.125 | 0.08 | 261 | 0 | 0.364 | 1 | 3 | cs | TRUE
71 | LV_2211-3_0_3_line_71 |  | 69 | 70 | 0.036505 | 0.125 | 0.08 | 261 | 0 | 0.364 | 1 | 1 | cs | TRUE
72 | LV_2211-3_0_3_line_72 |  | 69 | 71 | 0.026801 | 0.125 | 0.08 | 261 | 0 | 0.364 | 1 | 3 | cs | TRUE
73 | LV_2211-3_0_3_line_73 |  | 71 | 72 | 0.034357 | 0.125 | 0.08 | 261 | 0 | 0.364 | 1 | 3 | cs | TRUE
74 | LV_2211-3_0_3_line_74 |  | 73 | 74 | 0.02091 | 0.125 | 0.08 | 261 | 0 | 0.364 | 1 | 1 | cs | TRUE
75 | LV_2211-3_0_3_line_75 |  | 75 | 76 | 0.011719 | 0.125 | 0.08 | 261 | 0 | 0.364 | 1 | 1 | cs | TRUE
76 | LV_2211-3_0_3_line_76 |  | 76 | 77 | 0.013516 | 0.125 | 0.08 | 261 | 0 | 0.364 | 1 | 1 | cs | TRUE
77 | LV_2211-3_0_3_line_77 |  | 76 | 78 | 0.02953 | 0.125 | 0.08 | 261 | 0 | 0.364 | 1 | 1 | cs | TRUE
78 | LV_2211-3_0_3_line_78 |  | 77 | 79 | 0.0071755 | 0.125 | 0.08 | 261 | 0 | 0.364 | 1 | 1 | cs | TRUE
79 | LV_2211-3_0_3_line_79 |  | 78 | 80 | 0.014061 | 0.125 | 0.08 | 261 | 0 | 0.364 | 1 | 1 | cs | TRUE
80 | LV_2211-3_0_3_line_80 |  | 79 | 81 | 0.016371 | 0.125 | 0.08 | 261 | 0 | 0.364 | 1 | 1 | cs | TRUE
81 | LV_2211-3_0_3_line_81 |  | 80 | 82 | 0.015936 | 0.125 | 0.08 | 261 | 0 | 0.364 | 1 | 1 | cs | TRUE
82 | LV_2211-3_0_3_line_82 |  | 81 | 83 | 0.016885 | 0.125 | 0.08 | 261 | 0 | 0.364 | 1 | 1 | cs | TRUE
83 | LV_2211-3_0_3_line_83 |  | 83 | 84 | 0.02051 | 0.125 | 0.08 | 261 | 0 | 0.364 | 1 | 1 | cs | TRUE

## trafo
| name | std_type | hv_bus | lv_bus | sn_mva | vn_hv_kv | vn_lv_kv | vk_percent | vkr_percent | pfe_kw | i0_percent | shift_degree | tap_side | tap_neutral | tap_min | tap_max | tap_step_percent | tap_step_degree | tap_pos | tap_phase_shifter | parallel | df | in_service
0 | LV_2211-3_0_3_trafo_42 | 0.63 MVA 20/0.4 kV | 85 | 32 | 0.63 | 20 | 0.4 | 6 | 1.206 | 1.65 | 0.2619 | 150 | hv | 0 | -2 | 2 | 2.5 | 0 | 0 | FALSE | 1 | 1 | TRUE

## line_geodata
| x0 | y0 | x1 | y1 | x2 | y2 | x3 | y3 | x4 | y4 | x5 | y5 | x6 | y6 | x7 | y7 | x8 | y8
0 | 2571234.3147 | 1179271.2764 | 2571237.5063 | 1179272.7907
1 | 2571234.3147 | 1179271.2764 | 2571231.8547 | 1179270.1093 | 2571222.2623 | 1179265.5684
2 | 2571252.5764 | 1179279.9405 | 2571237.5063 | 1179272.7907
3 | 2571203.1774 | 1179256.5339 | 2571222.2623 | 1179265.5684
4 | 2571252.5764 | 1179279.9405 | 2571271.1465 | 1179288.751
5 | 2571203.1774 | 1179256.5339 | 2571189.0867 | 1179249.8636
6 | 2571259.949 | 1179246.7773 | 2571281.0183 | 1179256.5297
7 | 2571281.0183 | 1179256.5297 | 2571303.6889 | 1179267.0233
8 | 2571279.4625 | 1179292.6965 | 2571271.1465 | 1179288.751
9 | 2571189.0867 | 1179249.8636 | 2571189.0283 | 1179249.836
10 | 2571279.4625 | 1179292.6965 | 2571286.4127 | 1179295.9939
11 | 2571189.0283 | 1179249.836 | 2571173.7648 | 1179242.6105
12 | 2571304.0418 | 1179304.3579 | 2571286.4127 | 1179295.9939
13 | 2571304.0418 | 1179304.3579 | 2571308.0512 | 1179300.9369
14 | 2571303.6889 | 1179267.0233 | 2571316.2047 | 1179272.8164 | 2571318.2809 | 1179273.7241
15 | 2571318.2809 | 1179273.7241 | 2571334.9667 | 1179281.0187
16 | 2571318.2809 | 1179273.7241 | 2571308.0512 | 1179300.9369
17 | 2571340.8309 | 1179284.8717 | 2571336.4528 | 1179281.6684 | 2571334.9667 | 1179281.0187
18 | 2571129.0811 | 1179309.5148 | 2571173.7648 | 1179242.6105
19 | 2571129.0811 | 1179309.5148 | 2571113.9652 | 1179301.6208
20 | 2571129.0811 | 1179309.5148 | 2571155.4598 | 1179323.2908
21 | 2571155.4598 | 1179323.2908 | 2571164.8449 | 1179328.192
22 | 2571182.7362 | 1179337.5355 | 2571164.8449 | 1179328.192
23 | 2571182.7362 | 1179337.5355 | 2571187.9139 | 1179340.2395
24 | 2571207.5216 | 1179350.4794 | 2571187.9139 | 1179340.2395
25 | 2571137.6075 | 1179376.8299 | 2571139.3685 | 1179377.7542
26 | 2571163.1984 | 1179390.2616 | 2571139.3685 | 1179377.7542
27 | 2571137.6075 | 1179376.8299 | 2571112.3699 | 1179363.5836
28 | 2571163.1984 | 1179390.2616 | 2571165.7066 | 1179391.5781
29 | 2571112.3699 | 1179363.5836 | 2571111.6016 | 1179363.1804
30 | 2571207.5216 | 1179350.4794 | 2571205.8572 | 1179357.0242
31 | 2571207.5216 | 1179350.4794 | 2571210.763 | 1179349.3966 | 2571214.9824 | 1179346.7638 | 2571218.9211 | 1179342.9539 | 2571219.7365 | 1179341.8963
32 | 2571084.2183 | 1179348.8079 | 2571111.6016 | 1179363.1804
33 | 2571205.8572 | 1179357.0242 | 2571220.1851 | 1179367.2788
34 | 2571205.8572 | 1179357.0242 | 2571199.6936 | 1179366.7663
35 | 2571340.8309 | 1179284.8717 | 2571342.691 | 1179286.2328
36 | 2571360.4769 | 1179299.2465 | 2571342.691 | 1179286.2328
37 | 2571360.4769 | 1179299.2465 | 2571366.6419 | 1179303.7574 | 2571380.7845 | 1179318.6098
38 | 2571391.216 | 1179331.0076 | 2571383.3334 | 1179321.2866 | 2571380.7845 | 1179318.6098
39 | 2571394.8221 | 1179335.4547 | 2571391.216 | 1179331.0076
40 | 2571407.8895 | 1179351.5696 | 2571394.8221 | 1179335.4547
41 | 2571415.2471 | 1179360.6432 | 2571407.8895 | 1179351.5696
42 | 2571220.1851 | 1179367.2788 | 2571220.3911 | 1179367.4263 | 2571225.7601 | 1179371.4605
43 | 2571294.0808 | 1179365.7077 | 2571298.6893 | 1179368.4948 | 2571310.0327 | 1179376.3222 | 2571315.958 | 1179380.7511
44 | 2571324.3424 | 1179417.9794 | 2571315.958 | 1179380.7511
45 | 2571296.2487 | 1179423.3684 | 2571305.5392 | 1179414.1301 | 2571308.0072 | 1179412.673 | 2571310.8014 | 1179412.315 | 2571313.501 | 1179412.9357 | 2571317.5429 | 1179414.7172 | 2571322.8656 | 1179417.5487 | 2571324.3424 | 1179417.9794
46 | 2571355.9477 | 1179410.6421 | 2571352.9613 | 1179410.7342 | 2571349.8467 | 1179411.1716 | 2571346.4296 | 1179412.2552 | 2571337.5765 | 1179417.1557 | 2571332.8846 | 1179418.4122 | 2571329.7469 | 1179418.8164 | 2571326.7288 | 1179418.6752 | 2571324.3424 | 1179417.9794
47 | 2571289.2673 | 1179418.299 | 2571272.0252 | 1179405.7789
48 | 2571248.7843 | 1179388.7608 | 2571254.4087 | 1179392.987 | 2571272.0252 | 1179405.7789
49 | 2571296.2487 | 1179423.3684 | 2571289.2673 | 1179418.299
50 | 2571248.7843 | 1179388.7608 | 2571225.7601 | 1179371.4605
51 | 2571296.2487 | 1179423.3684 | 2571310.0374 | 1179435.7744
52 | 2571355.9477 | 1179410.6421 | 2571359.5717 | 1179411.2917 | 2571365.4164 | 1179413.0646 | 2571370.1327 | 1179415.2765 | 2571375.2044 | 1179418.3316 | 2571377.8013 | 1179420.3631
53 | 2571188.1905 | 1179424.0664 | 2571165.7066 | 1179391.5781
54 | 2571188.1905 | 1179424.0664 | 2571182.7871 | 1179420.3572 | 2571184.86 | 1179416.1673 | 2571190.5415 | 1179415.773 | 2571199.8595 | 1179417.4403
55 | 2571225.6313 | 1179413.3694 | 2571217.2149 | 1179421.6809 | 2571213.9931 | 1179422.0744 | 2571210.5492 | 1179420.7459 | 2571200.282 | 1179417.5159 | 2571199.8595 | 1179417.4403
56 | 2571310.0374 | 1179435.7744 | 2571323.9867 | 1179448.3249
57 | 2571329.8602 | 1179453.6095 | 2571323.9867 | 1179448.3249
58 | 2571260.7929 | 1179436.7433 | 2571252.6405 | 1179428.7474 | 2571236.0847 | 1179416.6403
59 | 2571225.6313 | 1179413.3694 | 2571228.9211 | 1179412.8311 | 2571233.4908 | 1179414.7434 | 2571236.0847 | 1179416.6403
60 | 2571260.7929 | 1179436.7433 | 2571270.6023 | 1179446.3643
61 | 2571225.6313 | 1179413.3694 | 2571224.6796 | 1179423.5459 | 2571224.2673 | 1179434.6982 | 2571222.891 | 1179439.1849 | 2571218.1593 | 1179440.7844
62 | 2571270.6023 | 1179446.3643 | 2571274.1388 | 1179449.8328 | 2571285.5931 | 1179459.1742
63 | 2571312.6808 | 1179485.8443 | 2571291.4171 | 1179463.9238 | 2571285.5931 | 1179459.1742
64 | 2571312.6808 | 1179485.8443 | 2571315.0315 | 1179488.2676 | 2571323.9127 | 1179498.8194 | 2571329.4423 | 1179505.0185
65 | 2571312.6808 | 1179485.8443 | 2571288.8744 | 1179504.1048
66 | 2571343.167 | 1179520.4049 | 2571329.4423 | 1179505.0185
67 | 2571278.3286 | 1179495.0918 | 2571288.8744 | 1179504.1048
68 | 2571343.167 | 1179520.4049 | 2571355.5795 | 1179510.4114
69 | 2571367.4338 | 1179500.8673 | 2571355.5795 | 1179510.4114
70 | 2571375.325 | 1179494.5151 | 2571367.4338 | 1179500.8673
71 | 2571375.325 | 1179494.5151 | 2571399.8188 | 1179474.4874 | 2571403.8506 | 1179471.7634
72 | 2571375.325 | 1179494.5151 | 2571355.4012 | 1179476.5893
73 | 2571329.8602 | 1179453.6095 | 2571355.4012 | 1179476.5893
74 | 2571377.8013 | 1179420.3631 | 2571388.4389 | 1179428.6847 | 2571393.6406 | 1179433.9533
75 | 2571451.3348 | 1179400.7361 | 2571456.3871 | 1179411.31
76 | 2571451.3348 | 1179400.7361 | 2571442.2562 | 1179390.7231
77 | 2571451.3348 | 1179400.7361 | 2571466.4006 | 1179389.8696 | 2571474.9846 | 1179382.9806
78 | 2571437.4364 | 1179385.4073 | 2571442.2562 | 1179390.7231
79 | 2571474.9846 | 1179382.9806 | 2571466.5446 | 1179371.7338
80 | 2571437.4364 | 1179385.4073 | 2571426.4402 | 1179373.2794
81 | 2571456.9792 | 1179358.9874 | 2571466.5446 | 1179371.7338
82 | 2571415.2471 | 1179360.6432 | 2571417.4833 | 1179363.4007 | 2571426.4402 | 1179373.2794
83 | 2571415.2471 | 1179360.6432 | 2571403.3721 | 1179377.3865

## bus_geodata
| x | y | coords
0 | 2571234.3147 | 1179271.2764
1 | 2571237.5063 | 1179272.7907
2 | 2571222.2623 | 1179265.5684
3 | 2571252.5764 | 1179279.9405
4 | 2571203.1774 | 1179256.5339
5 | 2571259.949 | 1179246.7773
6 | 2571281.0183 | 1179256.5297
7 | 2571271.1465 | 1179288.751
8 | 2571189.0867 | 1179249.8636
9 | 2571279.4625 | 1179292.6965
10 | 2571189.0283 | 1179249.836
11 | 2571286.4127 | 1179295.9939
12 | 2571304.0418 | 1179304.3579
13 | 2571303.6889 | 1179267.0233
14 | 2571318.2809 | 1179273.7241
15 | 2571308.0512 | 1179300.9369
16 | 2571334.9667 | 1179281.0187
17 | 2571173.7648 | 1179242.6105
18 | 2571129.0811 | 1179309.5148
19 | 2571113.9652 | 1179301.6208
20 | 2571155.4598 | 1179323.2908
21 | 2571164.8449 | 1179328.192
22 | 2571182.7362 | 1179337.5355
23 | 2571187.9139 | 1179340.2395
24 | 2571139.3685 | 1179377.7542
25 | 2571137.6075 | 1179376.8299
26 | 2571163.1984 | 1179390.2616
27 | 2571112.3699 | 1179363.5836
28 | 2571207.5216 | 1179350.4794
29 | 2571111.6016 | 1179363.1804
30 | 2571084.2183 | 1179348.8079
31 | 2571205.8572 | 1179357.0242
32 | 2571219.7365 | 1179341.8963
33 | 2571340.8309 | 1179284.8717
34 | 2571360.4769 | 1179299.2465
35 | 2571342.691 | 1179286.2328
36 | 2571380.7845 | 1179318.6098
37 | 2571391.216 | 1179331.0076
38 | 2571394.8221 | 1179335.4547
39 | 2571407.8895 | 1179351.5696
40 | 2571220.1851 | 1179367.2788
41 | 2571199.6936 | 1179366.7663
42 | 2571294.0808 | 1179365.7077
43 | 2571315.958 | 1179380.7511
44 | 2571324.3424 | 1179417.9794
45 | 2571272.0252 | 1179405.7789
46 | 2571289.2673 | 1179418.299
47 | 2571248.7843 | 1179388.7608
48 | 2571296.2487 | 1179423.3684
49 | 2571355.9477 | 1179410.6421
50 | 2571225.7601 | 1179371.4605
51 | 2571165.7066 | 1179391.5781
52 | 2571188.1905 | 1179424.0664
53 | 2571199.8595 | 1179417.4403
54 | 2571310.0374 | 1179435.7744
55 | 2571323.9867 | 1179448.3249
56 | 2571236.0847 | 1179416.6403
57 | 2571260.7929 | 1179436.7433
58 | 2571225.6313 | 1179413.3694
59 | 2571270.6023 | 1179446.3643
60 | 2571218.1593 | 1179440.7844
61 | 2571285.5931 | 1179459.1742
62 | 2571312.6808 | 1179485.8443
63 | 2571329.4423 | 1179505.0185
64 | 2571288.8744 | 1179504.1048
65 | 2571343.167 | 1179520.4049
66 | 2571278.3286 | 1179495.0918
67 | 2571355.5795 | 1179510.4114
68 | 2571367.4338 | 1179500.8673
69 | 2571375.325 | 1179494.5151
70 | 2571403.8506 | 1179471.7634
71 | 2571355.4012 | 1179476.5893
72 | 2571329.8602 | 1179453.6095
73 | 2571377.8013 | 1179420.3631
74 | 2571393.6406 | 1179433.9533
75 | 2571456.3871 | 1179411.31
76 | 2571451.3348 | 1179400.7361
77 | 2571442.2562 | 1179390.7231
78 | 2571474.9846 | 1179382.9806
79 | 2571437.4364 | 1179385.4073
80 | 2571466.5446 | 1179371.7338
81 | 2571426.4402 | 1179373.2794
82 | 2571456.9792 | 1179358.9874
83 | 2571415.2471 | 1179360.6432
84 | 2571403.3721 | 1179377.3865
85 | 2571207.5216 | 1179350.4794

## line_std_types
| c_nf_per_km | r_ohm_per_km | x_ohm_per_km | max_i_ka | type | q_mm2 | alpha | voltage_rating
NAYY 4x50 SE | 210 | 0.642 | 0.083 | 0.142 | cs | 50 | 0.00403 | LV
NAYY 4x120 SE | 264 | 0.225 | 0.08 | 0.242 | cs | 120 | 0.00403 | LV
NAYY 4x150 SE | 261 | 0.208 | 0.08 | 0.27 | cs | 150 | 0.00403 | LV
NA2XS2Y 1x95 RM/25 12/20 kV | 216 | 0.313 | 0.132 | 0.252 | cs | 95 | 0.00403 | MV
NA2XS2Y 1x185 RM/25 12/20 kV | 273 | 0.161 | 0.117 | 0.362 | cs | 185 | 0.00403 | MV
NA2XS2Y 1x240 RM/25 12/20 kV | 304 | 0.122 | 0.112 | 0.421 | cs | 240 | 0.00403 | MV
NA2XS2Y 1x95 RM/25 6/10 kV | 315 | 0.313 | 0.123 | 0.249 | cs | 95 | 0.00403 | MV
NA2XS2Y 1x185 RM/25 6/10 kV | 406 | 0.161 | 0.11 | 0.358 | cs | 185 | 0.00403 | MV
NA2XS2Y 1x240 RM/25 6/10 kV | 456 | 0.122 | 0.105 | 0.416 | cs | 240 | 0.00403 | MV
NA2XS2Y 1x150 RM/25 12/20 kV | 250 | 0.206 | 0.116 | 0.319 | cs | 150 | 0.00403 | MV
NA2XS2Y 1x120 RM/25 12/20 kV | 230 | 0.253 | 0.119 | 0.283 | cs | 120 | 0.00403 | MV
NA2XS2Y 1x70 RM/25 12/20 kV | 190 | 0.443 | 0.132 | 0.22 | cs | 70 | 0.00403 | MV
NA2XS2Y 1x150 RM/25 6/10 kV | 360 | 0.206 | 0.11 | 0.315 | cs | 150 | 0.00403 | MV
NA2XS2Y 1x120 RM/25 6/10 kV | 340 | 0.253 | 0.113 | 0.28 | cs | 120 | 0.00403 | MV
NA2XS2Y 1x70 RM/25 6/10 kV | 280 | 0.443 | 0.123 | 0.217 | cs | 70 | 0.00403 | MV
N2XS(FL)2Y 1x120 RM/35 64/110 kV | 112 | 0.153 | 0.166 | 0.366 | cs | 120 | 0.00393 | HV
N2XS(FL)2Y 1x185 RM/35 64/110 kV | 125 | 0.099 | 0.156 | 0.457 | cs | 185 | 0.00393 | HV
N2XS(FL)2Y 1x240 RM/35 64/110 kV | 135 | 0.075 | 0.149 | 0.526 | cs | 240 | 0.00393 | HV
N2XS(FL)2Y 1x300 RM/35 64/110 kV | 144 | 0.06 | 0.144 | 0.588 | cs | 300 | 0.00393 | HV
15-AL1/3-ST1A 0.4 | 11 | 1.8769 | 0.35 | 0.105 | ol | 16 | 0.00403 | LV
24-AL1/4-ST1A 0.4 | 11.25 | 1.2012 | 0.335 | 0.14 | ol | 24 | 0.00403 | LV
48-AL1/8-ST1A 0.4 | 12.2 | 0.5939 | 0.3 | 0.21 | ol | 48 | 0.00403 | LV
94-AL1/15-ST1A 0.4 | 13.2 | 0.306 | 0.29 | 0.35 | ol | 94 | 0.00403 | LV
34-AL1/6-ST1A 10.0 | 9.7 | 0.8342 | 0.36 | 0.17 | ol | 34 | 0.00403 | MV
48-AL1/8-ST1A 10.0 | 10.1 | 0.5939 | 0.35 | 0.21 | ol | 48 | 0.00403 | MV
70-AL1/11-ST1A 10.0 | 10.4 | 0.4132 | 0.339 | 0.29 | ol | 70 | 0.00403 | MV
94-AL1/15-ST1A 10.0 | 10.75 | 0.306 | 0.33 | 0.35 | ol | 94 | 0.00403 | MV
122-AL1/20-ST1A 10.0 | 11.1 | 0.2376 | 0.323 | 0.41 | ol | 122 | 0.00403 | MV
149-AL1/24-ST1A 10.0 | 11.25 | 0.194 | 0.315 | 0.47 | ol | 149 | 0.00403 | MV
34-AL1/6-ST1A 20.0 | 9.15 | 0.8342 | 0.382 | 0.17 | ol | 34 | 0.00403 | MV
48-AL1/8-ST1A 20.0 | 9.5 | 0.5939 | 0.372 | 0.21 | ol | 48 | 0.00403 | MV
70-AL1/11-ST1A 20.0 | 9.7 | 0.4132 | 0.36 | 0.29 | ol | 70 | 0.00403 | MV
94-AL1/15-ST1A 20.0 | 10 | 0.306 | 0.35 | 0.35 | ol | 94 | 0.00403 | MV
122-AL1/20-ST1A 20.0 | 10.3 | 0.2376 | 0.344 | 0.41 | ol | 122 | 0.00403 | MV
149-AL1/24-ST1A 20.0 | 10.5 | 0.194 | 0.337 | 0.47 | ol | 149 | 0.00403 | MV
184-AL1/30-ST1A 20.0 | 10.75 | 0.1571 | 0.33 | 0.535 | ol | 184 | 0.00403 | MV
243-AL1/39-ST1A 20.0 | 11 | 0.1188 | 0.32 | 0.645 | ol | 243 | 0.00403 | MV
48-AL1/8-ST1A 110.0 | 8 | 0.5939 | 0.46 | 0.21 | ol | 48 | 0.00403 | HV
70-AL1/11-ST1A 110.0 | 8.4 | 0.4132 | 0.45 | 0.29 | ol | 70 | 0.00403 | HV
94-AL1/15-ST1A 110.0 | 8.65 | 0.306 | 0.44 | 0.35 | ol | 94 | 0.00403 | HV
122-AL1/20-ST1A 110.0 | 8.5 | 0.2376 | 0.43 | 0.41 | ol | 122 | 0.00403 | HV
149-AL1/24-ST1A 110.0 | 8.75 | 0.194 | 0.41 | 0.47 | ol | 149 | 0.00403 | HV
184-AL1/30-ST1A 110.0 | 8.8 | 0.1571 | 0.4 | 0.535 | ol | 184 | 0.00403 | HV
243-AL1/39-ST1A 110.0 | 9 | 0.1188 | 0.39 | 0.645 | ol | 243 | 0.00403 | HV
305-AL1/39-ST1A 110.0 | 9.2 | 0.0949 | 0.38 | 0.74 | ol | 305 | 0.00403 | HV
490-AL1/64-ST1A 110.0 | 9.75 | 0.059 | 0.37 | 0.96 | ol | 490 | 0.00403 | HV
679-AL1/86-ST1A 110.0 | 9.95 | 0.042 | 0.36 | 1.15 | ol | 679 | 0.00403 | HV
490-AL1/64-ST1A 220.0 | 10 | 0.059 | 0.285 | 0.96 | ol | 490 | 0.00403 | HV
679-AL1/86-ST1A 220.0 | 11.7 | 0.042 | 0.275 | 1.15 | ol | 679 | 0.00403 | HV
490-AL1/64-ST1A 380.0 | 11 | 0.059 | 0.253 | 0.96 | ol | 490 | 0.00403 | HV
679-AL1/86-ST1A 380.0 | 14.6 | 0.042 | 0.25 | 1.15 | ol | 679 | 0.00403 | HV

## trafo_std_types
| i0_percent | pfe_kw | vkr_percent | sn_mva | vn_lv_kv | vn_hv_kv | vk_percent | shift_degree | vector_group | tap_side | tap_neutral | tap_min | tap_max | tap_step_degree | tap_step_percent | tap_phase_shifter
160 MVA 380/110 kV | 0.06 | 60 | 0.25 | 160 | 110 | 380 | 12.2 | 0 | Yy0 | hv | 0 | -9 | 9 | 0 | 1.5 | FALSE
100 MVA 220/110 kV | 0.06 | 55 | 0.26 | 100 | 110 | 220 | 12 | 0 | Yy0 | hv | 0 | -9 | 9 | 0 | 1.5 | FALSE
63 MVA 110/20 kV | 0.04 | 22 | 0.32 | 63 | 20 | 110 | 18 | 150 | YNd5 | hv | 0 | -9 | 9 | 0 | 1.5 | FALSE
40 MVA 110/20 kV | 0.05 | 18 | 0.34 | 40 | 20 | 110 | 16.2 | 150 | YNd5 | hv | 0 | -9 | 9 | 0 | 1.5 | FALSE
25 MVA 110/20 kV | 0.07 | 14 | 0.41 | 25 | 20 | 110 | 12 | 150 | YNd5 | hv | 0 | -9 | 9 | 0 | 1.5 | FALSE
63 MVA 110/10 kV | 0.04 | 22 | 0.32 | 63 | 10 | 110 | 18 | 150 | YNd5 | hv | 0 | -9 | 9 | 0 | 1.5 | FALSE
40 MVA 110/10 kV | 0.05 | 18 | 0.34 | 40 | 10 | 110 | 16.2 | 150 | YNd5 | hv | 0 | -9 | 9 | 0 | 1.5 | FALSE
25 MVA 110/10 kV | 0.07 | 14 | 0.41 | 25 | 10 | 110 | 12 | 150 | YNd5 | hv | 0 | -9 | 9 | 0 | 1.5 | FALSE
0.25 MVA 20/0.4 kV | 0.32 | 0.8 | 1.44 | 0.25 | 0.4 | 20 | 6 | 150 | Yzn5 | hv | 0 | -2 | 2 | 0 | 2.5 | FALSE
0.4 MVA 20/0.4 kV | 0.3375 | 1.35 | 1.425 | 0.4 | 0.4 | 20 | 6 | 150 | Dyn5 | hv | 0 | -2 | 2 | 0 | 2.5 | FALSE
0.63 MVA 20/0.4 kV | 0.2619 | 1.65 | 1.206 | 0.63 | 0.4 | 20 | 6 | 150 | Dyn5 | hv | 0 | -2 | 2 | 0 | 2.5 | FALSE
0.25 MVA 10/0.4 kV | 0.24 | 0.6 | 1.2 | 0.25 | 0.4 | 10 | 4 | 150 | Dyn5 | hv | 0 | -2 | 2 | 0 | 2.5 | FALSE
0.4 MVA 10/0.4 kV | 0.2375 | 0.95 | 1.325 | 0.4 | 0.4 | 10 | 4 | 150 | Dyn5 | hv | 0 | -2 | 2 | 0 | 2.5 | FALSE
0.63 MVA 10/0.4 kV | 0.1873 | 1.18 | 1.0794 | 0.63 | 0.4 | 10 | 4 | 150 | Dyn5 | hv | 0 | -2 | 2 | 0 | 2.5 | FALSE

## trafo3w_std_types
| sn_hv_mva | sn_mv_mva | sn_lv_mva | vn_hv_kv | vn_mv_kv | vn_lv_kv | vk_hv_percent | vk_mv_percent | vk_lv_percent | vkr_hv_percent | vkr_mv_percent | vkr_lv_percent | pfe_kw | i0_percent | shift_mv_degree | shift_lv_degree | vector_group | tap_side | tap_neutral | tap_min | tap_max | tap_step_percent
63/25/38 MVA 110/20/10 kV | 63 | 25 | 38 | 110 | 20 | 10 | 10.4 | 10.4 | 10.4 | 0.28 | 0.32 | 0.35 | 35 | 0.89 | 0 | 0 | YN0yn0yn0 | hv | 0 | -10 | 10 | 1.2
63/25/38 MVA 110/10/10 kV | 63 | 25 | 38 | 110 | 10 | 10 | 10.4 | 10.4 | 10.4 | 0.28 | 0.32 | 0.35 | 35 | 0.89 | 0 | 0 | YN0yn0yn0 | hv | 0 | -10 | 10 | 1.2

## fuse_std_types
| fuse_type | i_rated_a | t_avg | t_min | t_total | x_avg | x_min | x_total
HV 100A | HV 100A | 100 | 0 | [10.0, 3.64, 0.854, 0.281, 0.1, 0.0531, 0.022, 0.01] | [10.0, 4.267, 1.21, 0.403, 0.1, 0.058, 0.022, 0.01] | 0 | [300.0, 350.0, 450.0, 550.0, 700.0, 850.0, 1200.0, 1752.0] | [600.0, 700.0, 900.0, 1150.0, 1665.0, 2000.0, 3000.0, 4313.0]
HV 10A | HV 10A | 10 | 0 | [10.0, 1675.0, 0.344, 0.156, 0.1, 0.0417, 0.0171, 0.01] | [10.0, 1.3, 0.3, 0.155, 0.1, 0.0555, 0.023, 0.01] | 0 | [30.0, 32.0, 35.0, 37.0, 39.0, 50.0, 70.0, 88.0] | [60.0, 70.0, 80.0, 87.0, 94.0, 110.0, 150.0, 216.0]
HV 125A | HV 125A | 125 | 0 | [10.0, 1.82, 0.344, 0.1, 0.0467, 0.0269, 0.01] | [10.0, 2.478, 0.426, 0.1, 0.0427, 0.0211, 0.01] | 0 | [375.0, 500.0, 700.0, 925.0, 1200.0, 1500.0, 2341.0] | [750.0, 1000.0, 1500.0, 2200.0, 3000.0, 4000.0, 5765.0]
HV 160A | HV 160A | 160 | 0 | [10.0, 4.15, 1.03, 0.198, 0.1, 0.051, 0.0172, 0.01] | [10.0, 2.3, 0.734, 0.274, 0.1, 0.046, 0.0177, 0.01] | 0 | [480.0, 550.0, 700.0, 1000.0, 1260.0, 1600.0, 2500.0, 3227.0] | [960.0, 1300.0, 1700.0, 2200.0, 2996.0, 4000.0, 6000.0, 7946.0]
HV 16A | HV 16A | 16 | 0 | [10.0, 0.352, 0.164, 0.1, 0.0649, 0.0342, 0.01] | [10.0, 2.34, 0.722, 0.181, 0.1, 0.055, 0.0296, 0.01] | 0 | [48.0, 60.0, 65.0, 71.0, 80.0, 100.0, 162.0] | [96.0, 110.0, 125.0, 150.0, 168.0, 200.0, 250.0, 398.0]
HV 200A | HV 200A | 200 | 0 | [10.0, 4.267, 1.21, 0.403, 0.1, 0.058, 0.022, 0.01] | [10.0, 3.73, 1.654, 0.328, 0.1, 0.0531, 0.019, 0.01] | 0 | [600.0, 700.0, 900.0, 1150.0, 1665.0, 2000.0, 3000.0, 4313.0] | [1200.0, 1500.0, 1800.0, 2700.0, 3960.0, 5000.0, 7500.0, 10620.0]
HV 20A | HV 20A | 20 | 0 | [10.0, 1.3, 0.3, 0.155, 0.1, 0.0555, 0.023, 0.01] | [10.0, 1.3, 0.161, 0.1, 0.0611, 0.0399, 0.0141, 0.01] | 0 | [60.0, 70.0, 80.0, 87.0, 94.0, 110.0, 150.0, 216.0] | [120.0, 150.0, 200.0, 223.0, 260.0, 300.0, 450.0, 532.0]
HV 25A | HV 25A | 25 | 0 | [10.0, 2.512, 0.833, 0.299, 0.1, 0.0372, 0.0223, 0.01] | [10.0, 3.125, 0.597, 0.198, 0.1, 0.0378, 0.022, 0.01] | 0 | [75.0, 82.0, 90.0, 100.0, 124.0, 170.0, 200.0, 289.0] | [150.0, 170.0, 210.0, 250.0, 294.0, 400.0, 500.0, 711.0]
HV 31.5A | HV 31.5A | 31.5 | 0 | [10.0, 2.34, 0.722, 0.181, 0.1, 0.055, 0.0296, 0.01] | [10.0, 2.84, 0.368, 0.164, 0.1, 0.0621, 0.0378, 0.0195, 0.01] | 0 | [95.0, 110.0, 125.0, 150.0, 165.0, 200.0, 250.0, 390.0] | [189.0, 220.0, 300.0, 350.0, 393.0, 450.0, 530.0, 700.0, 960.0]
HV 40A | HV 40A | 40 | 0 | [10.0, 1.3, 0.161, 0.1, 0.0611, 0.0399, 0.0141, 0.01] | [10.0, 2.05, 0.369, 0.198, 0.1, 0.051, 0.0298, 0.01] | 0 | [120.0, 150.0, 200.0, 223.0, 260.0, 300.0, 450.0, 532.0] | [240.0, 300.0, 400.0, 450.0, 530.0, 650.0, 800.0, 1311.0]
HV 50A | HV 50A | 50 | 0 | [10.0, 3.215, 0.597, 0.198, 0.1, 0.0378, 0.022, 0.01] | [10.0, 3.64, 0.854, 0.281, 0.1, 0.0531, 0.022, 0.01] | 0 | [150.0, 170.0, 210.0, 250.0, 294.0, 400.0, 500.0, 711.0] | [300.0, 350.0, 450.0, 550.0, 700.0, 850.0, 1200.0, 1752.0]
HV 6.3A | HV 6.3A | 6.3 | 0 | [10.0, 1.39, 0.344, 0.168, 0.1, 0.056, 0.0263, 0.01] | [10.0, 1.711, 0.516, 0.198, 0.1, 0.0634, 0.0303, 0.01] | 0 | [19.0, 19.5, 20.4, 20.8, 22.0, 25.0, 32.0, 48.0] | [38.0, 40.0, 43.0, 48.0, 53.0, 60.0, 75.0, 118.0]
HV 63A | HV 63A | 63 | 0 | [10.0, 2.84, 0.368, 0.164, 0.1, 0.0621, 0.0378, 0.0195, 0.01] | [10.0, 1.82, 0.344, 0.1, 0.0467, 0.0269, 0.01] | 0 | [189.0, 220.0, 300.0, 350.0, 393.0, 450.0, 530.0, 700.0, 961.0] | [378.0, 500.0, 700.0, 934.0, 1200.0, 1500.0, 2366.0]
HV 80A | HV 80A | 80 | 0 | [10.0, 2.05, 0.369, 0.198, 0.1, 0.051, 0.0298, 0.01] | [10.0, 4.15, 1.03, 0.198, 0.1, 0.051, 0.0172, 0.01] | 0 | [240.0, 300.0, 400.0, 450.0, 530.0, 650.0, 800.0, 1311.0] | [480.0, 550.0, 700.0, 1000.0, 1260.0, 1600.0, 2500.0, 3227.0]
Siemens NH-1-100 | Siemens NH-1-100 | 100 | [5400.0, 2000.0, 400.0, 20.0, 1.0, 0.2, 0.012, 0.004] | 0 | 0 | [150.0, 190.0, 250.0, 430.0, 900.0, 1250.0, 2700.0, 3600.0] | 0 | 0
Siemens NH-1-125 | Siemens NH-1-125 | 125 | [4800.0, 120.0, 7.0, 0.1, 0.004] | 0 | 0 | [180.0, 400.0, 740.0, 2000.0, 4250.0] | 0 | 0
Siemens NH-1-16 | Siemens NH-1-16 | 16 | [4000.0, 400.0, 2.0, 0.1, 0.04, 0.01] | 0 | 0 | [26.0, 35.0, 75.0, 150.0, 200.0, 300.0] | 0 | 0
Siemens NH-1-160 | Siemens NH-1-160 | 160 | [4800.0, 120.0, 7.0, 0.1, 0.004] | 0 | 0 | [210.0, 500.0, 900.0, 2300.0, 5000.0] | 0 | 0
Siemens NH-1-25 | Siemens NH-1-25 | 25 | [4000.0, 1000.0, 10.0, 0.2, 0.02, 0.01] | 0 | 0 | [40.0, 50.0, 100.0, 210.0, 400.0, 500.0] | 0 | 0
Siemens NH-1-50 | Siemens NH-1-50 | 50 | [4000.0, 40.0, 4.0, 1.0, 0.02, 0.01] | 0 | 0 | [86.0, 200.0, 300.0, 400.0, 1000.0, 1280.0] | 0 | 0
Siemens NH-1-63 | Siemens NH-1-63 | 63 | [4000.0, 100.0, 10.0, 2.0, 0.04, 0.01] | 0 | 0 | [100.0, 200.0, 300.0, 400.0, 1000.0, 1500.0] | 0 | 0
Siemens NH-1-80 | Siemens NH-1-80 | 80 | [4800.0, 120.0, 7.0, 0.1, 0.01] | 0 | 0 | [150.58, 250.0, 450.0, 1150.0, 2470.0] | 0 | 0
Siemens NH-2-1000 | Siemens NH-2-1000 | 1000 | [4800.0, 120.0, 7.0, 0.1, 0.004] | 0 | 0 | [1900.0, 3500.0, 8400.0, 24000.0, 52000.0] | 0 | 0
Siemens NH-2-200 | Siemens NH-2-200 | 200 | [4800.0, 120.0, 7.0, 0.1, 0.004] | 0 | 0 | [280.0, 650.0, 1200.0, 3000.0, 7000.0] | 0 | 0
Siemens NH-2-224 | Siemens NH-2-224 | 224 | [4800.0, 120.0, 7.0, 0.2, 0.04, 0.004] | 0 | 0 | [400.0, 750.0, 1453.0, 3025.0, 4315.0, 7600.0] | 0 | 0
Siemens NH-2-250 | Siemens NH-2-250 | 250 | [4800.0, 120.0, 7.0, 0.1, 0.004] | 0 | 0 | [450.0, 800.0, 1650.0, 4000.0, 8500.0] | 0 | 0
Siemens NH-2-315 | Siemens NH-2-315 | 315 | [4800.0, 120.0, 7.0, 0.1, 0.004] | 0 | 0 | [550.0, 920.0, 1900.0, 5000.0, 11000.0] | 0 | 0
Siemens NH-2-355 | Siemens NH-2-355 | 355 | [4800.0, 120.0, 6.0, 0.1, 0.004] | 0 | 0 | [650.0, 1116.27, 2350.0, 5840.0, 12790.0] | 0 | 0
Siemens NH-2-400 | Siemens NH-2-400 | 400 | [4800.0, 120.0, 7.0, 0.1, 0.004] | 0 | 0 | [720.0, 1350.0, 2800.0, 6500.0, 15000.0] | 0 | 0
Siemens NH-2-425 | Siemens NH-2-425 | 425 | [4800.0, 120.0, 7.0, 0.1, 0.004] | 0 | 0 | [850.0, 1500.0, 3050.0, 7500.0, 16500.0] | 0 | 0
Siemens NH-2-630 | Siemens NH-2-630 | 630 | [4800.0, 120.0, 7.0, 0.1, 0.004] | 0 | 0 | [1200.0, 2000.0, 4800.0, 12000.0, 26000.0] | 0 | 0

## res_bus
| vm_pu | va_degree | p_mw | q_mvar
0 | 0.98042 | -0.37512 | 0.013757 | 0.0034477
1 | 0.98019 | -0.37959 | 0.0022156 | 0.00055529
2 | 0.98146 | -0.35492 | 0.0028135 | 0.00070514
3 | 0.97914 | -0.40008 | 0.0026044 | 0.00065272
4 | 0.98315 | -0.32196 | 0.0019259 | 0.00048269
5 | 0.97413 | -0.49843 | 0.0045665 | 0.0011445
6 | 0.97423 | -0.49648 | 0.0048806 | 0.0012232
7 | 0.9779 | -0.42441 | 0.0039502 | 0.00099002
8 | 0.98443 | -0.29715 | 0.003079 | 0.00077168
9 | 0.97737 | -0.43467 | 0.010786 | 0.0027032
10 | 0.98444 | -0.29705 | 0.016589 | 0.0041577
11 | 0.97701 | -0.44173 | 0.0022031 | 0.00055215
12 | 0.97614 | -0.45888 | 0 | 0
13 | 0.97445 | -0.49215 | 0.0039086 | 0.0009796
14 | 0.97465 | -0.48821 | 0.0022774 | 0.00057076
15 | 0.9759 | -0.46351 | 0.0017213 | 0.00043141
16 | 0.97412 | -0.49849 | 0.0020837 | 0.00052223
17 | 0.98613 | -0.2643 | 0.0026657 | 0.00066808
18 | 0.9944 | -0.10602 | 0.0063062 | 0.0015805
19 | 0.99433 | -0.10733 | 0.0043628 | 0.0010934
20 | 0.99608 | -0.074241 | 0.0082184 | 0.0020597
21 | 0.9965 | -0.06621 | 0.0075256 | 0.0018861
22 | 0.99735 | -0.050033 | 0.0092626 | 0.0023214
23 | 0.99762 | -0.045041 | 0.003659 | 0.00091704
24 | 0.97166 | -0.54624 | 0.009049 | 0.0022679
25 | 0.97159 | -0.54748 | 0.0054836 | 0.0013743
26 | 0.97274 | -0.52494 | 0.0088085 | 0.0022076
27 | 0.97084 | -0.56243 | 0.0085288 | 0.0021375
28 | 0.99864 | -0.025687 | 0 | 0
29 | 0.97082 | -0.56275 | 0.0099049 | 0.0024824
30 | 0.97054 | -0.56844 | 0.0099471 | 0.002493
31 | 0.99835 | -0.03121 | 0 | 0
32 | 1 | 0 | -0.29688 | -0.075884
33 | 0.97394 | -0.5022 | 0.00072194 | 0.00018093
34 | 0.97335 | -0.51378 | 0.0022015 | 0.00055174
35 | 0.97388 | -0.50338 | 0.0022626 | 0.00056707
36 | 0.97273 | -0.52594 | 0.0028409 | 0.000712
37 | 0.97242 | -0.5321 | 0.00083798 | 0.00021002
38 | 0.97231 | -0.53418 | 0.0017731 | 0.00044439
39 | 0.97197 | -0.54107 | 0.0019095 | 0.00047858
40 | 0.99761 | -0.045213 | 0.0022047 | 0.00055255
41 | 0.9983 | -0.032034 | 0.0040905 | 0.0010252
42 | 0.99345 | -0.12427 | 0.0018935 | 0.00047455
43 | 0.99349 | -0.12338 | 0.0018221 | 0.00045667
44 | 0.99362 | -0.12087 | 0.0015267 | 0.00038262
45 | 0.99502 | -0.094197 | 0.002864 | 0.00071779
46 | 0.9942 | -0.10969 | 0.0044333 | 0.0011111
47 | 0.99615 | -0.072805 | 0.0047477 | 0.0011899
48 | 0.99389 | -0.11575 | 0 | 0
49 | 0.99352 | -0.12288 | 0 | 0
50 | 0.99732 | -0.050667 | 0.0025857 | 0.00064804
51 | 0.97287 | -0.52224 | 0.0084335 | 0.0021136
52 | 0.97509 | -0.47857 | 0.0038233 | 0.00095821
53 | 0.97667 | -0.44767 | 0.0031373 | 0.00078629
54 | 0.99325 | -0.12784 | 0.0019376 | 0.00048562
55 | 0.99262 | -0.13987 | 0.0012946 | 0.00032447
56 | 0.97932 | -0.39579 | 0.0038146 | 0.00095602
57 | 0.9816 | -0.35148 | 0.0027602 | 0.00069178
58 | 0.97854 | -0.411 | 0 | 0
59 | 0.98262 | -0.3318 | 0.0043616 | 0.0010931
60 | 0.97838 | -0.41416 | 0.0055922 | 0.0014015
61 | 0.98416 | -0.30204 | 0.0063161 | 0.001583
62 | 0.98735 | -0.24063 | 0.0023602 | 0.00059153
63 | 0.98851 | -0.21831 | 0.00041648 | 0.00010438
64 | 0.98719 | -0.24375 | 0.00089458 | 0.0002242
65 | 0.98914 | -0.20623 | 0 | 0
66 | 0.98712 | -0.24497 | 0.0049207 | 0.0012333
67 | 0.98963 | -0.19691 | 0.0015051 | 0.00037721
68 | 0.9901 | -0.18788 | 0 | 0
69 | 0.99041 | -0.18188 | 0 | 0
70 | 0.99037 | -0.18269 | 0.0012427 | 0.00031146
71 | 0.99126 | -0.16581 | 0.0018297 | 0.00045857
72 | 0.99235 | -0.14488 | 0.0043426 | 0.0010884
73 | 0.99344 | -0.12434 | 0.0019263 | 0.00048277
74 | 0.99341 | -0.12489 | 0.0014833 | 0.00037174
75 | 0.97126 | -0.55513 | 0.0018285 | 0.00045826
76 | 0.97128 | -0.55474 | 0 | 0
77 | 0.97135 | -0.55334 | 0.0022454 | 0.00056276
78 | 0.97117 | -0.5568 | 0 | 0
79 | 0.9714 | -0.5523 | 0.0037694 | 0.00094471
80 | 0.97112 | -0.55778 | 0.0022859 | 0.00057291
81 | 0.97158 | -0.54878 | 0.0019816 | 0.00049663
82 | 0.9711 | -0.55822 | 0.0014873 | 0.00037275
83 | 0.97179 | -0.54454 | 0 | 0
84 | 0.97174 | -0.54549 | 0.0024961 | 0.00062559
85 | 0.99998 | 149.9956 | 0 | 0

## res_line
| p_from_mw | q_from_mvar | p_to_mw | q_to_mvar | pl_mw | ql_mvar | i_from_ka | i_to_ka | i_ka | vm_from_pu | va_from_degree | vm_to_pu | va_to_degree | loading_percent
0 | 0.070225 | 0.017745 | -0.07021 | -0.017735 | 1.5064e-05 | 9.5962e-06 | 0.10663 | 0.10663 | 0.10663 | 0.98042 | -0.37512 | 0.98019 | -0.37959 | 29.2952
1 | -0.083981 | -0.021192 | 0.084063 | 0.021244 | 8.1312e-05 | 5.1872e-05 | 0.12751 | 0.12751 | 0.12751 | 0.98042 | -0.37512 | 0.98146 | -0.35492 | 35.0311
2 | 0.067994 | 0.01718 | -0.067927 | -0.017137 | 6.6709e-05 | 4.2484e-05 | 0.10327 | 0.10327 | 0.10327 | 0.98019 | -0.37959 | 0.97914 | -0.40008 | 28.3711
3 | -0.086876 | -0.021949 | 0.087014 | 0.022037 | 0.0001375 | 8.7736e-05 | 0.13178 | 0.13178 | 0.13178 | 0.98146 | -0.35492 | 0.98315 | -0.32196 | 36.2029
4 | 0.065323 | 0.016484 | -0.065247 | -0.016436 | 7.6023e-05 | 4.8396e-05 | 0.099313 | 0.099313 | 0.099313 | 0.97914 | -0.40008 | 0.9779 | -0.42441 | 27.2838
5 | -0.08894 | -0.02252 | 0.089046 | 0.022587 | 0.00010606 | 6.7683e-05 | 0.13469 | 0.13469 | 0.13469 | 0.98315 | -0.32196 | 0.98443 | -0.29715 | 37.0037
6 | -0.0045665 | -0.0011445 | 0.0045669 | 0.0011445 | 4.2362e-07 | -1.7944e-08 | 0.0069755 | 0.0069754 | 0.0069755 | 0.97413 | -0.49843 | 0.97423 | -0.49648 | 1.9163
7 | -0.0094475 | -0.0023676 | 0.0094495 | 0.0023686 | 1.9506e-06 | 9.3726e-07 | 0.01443 | 0.01443 | 0.01443 | 0.97423 | -0.49648 | 0.97445 | -0.49215 | 3.9643
8 | 0.061297 | 0.015446 | -0.061267 | -0.015427 | 3.0048e-05 | 1.9115e-05 | 0.093302 | 0.093302 | 0.093302 | 0.9779 | -0.42441 | 0.97737 | -0.43467 | 25.6325
9 | -0.092125 | -0.023359 | 0.092125 | 0.023359 | 4.699e-07 | 2.9991e-07 | 0.13935 | 0.13935 | 0.13935 | 0.98443 | -0.29715 | 0.98444 | -0.29705 | 38.2823
10 | 0.050481 | 0.012724 | -0.050464 | -0.012713 | 1.7051e-05 | 1.0816e-05 | 0.076881 | 0.076881 | 0.076881 | 0.97737 | -0.43467 | 0.97701 | -0.44173 | 21.1213
11 | -0.10871 | -0.027517 | 0.10889 | 0.027626 | 0.00017121 | 0.00010936 | 0.16442 | 0.16442 | 0.16442 | 0.98444 | -0.29705 | 0.98613 | -0.2643 | 45.1711
12 | 0.048261 | 0.012161 | -0.048221 | -0.012136 | 3.9558e-05 | 2.5073e-05 | 0.073526 | 0.073526 | 0.073526 | 0.97701 | -0.44173 | 0.97614 | -0.45888 | 20.1995
13 | 0.048221 | 0.012136 | -0.048211 | -0.012129 | 1.0668e-05 | 6.7615e-06 | 0.073526 | 0.073526 | 0.073526 | 0.97614 | -0.45888 | 0.9759 | -0.46351 | 20.1995
14 | -0.013358 | -0.0033482 | 0.013361 | 0.0033496 | 2.5055e-06 | 1.4035e-06 | 0.020398 | 0.020398 | 0.020398 | 0.97445 | -0.49215 | 0.97465 | -0.48821 | 5.604
15 | 0.030796 | 0.0077425 | -0.030781 | -0.0077331 | 1.5102e-05 | 9.4386e-06 | 0.047026 | 0.047027 | 0.047027 | 0.97465 | -0.48821 | 0.97412 | -0.49849 | 12.9194
16 | -0.046434 | -0.011663 | 0.046489 | 0.011698 | 5.4805e-05 | 3.4712e-05 | 0.070902 | 0.070902 | 0.070902 | 0.97465 | -0.48821 | 0.9759 | -0.46351 | 19.4785
17 | 0.028698 | 0.0072108 | -0.028693 | -0.0072077 | 5.0797e-06 | 3.1633e-06 | 0.043844 | 0.043844 | 0.043844 | 0.97412 | -0.49849 | 0.97394 | -0.5022 | 12.045
18 | -0.11155 | -0.028294 | 0.11241 | 0.028841 | 0.00085604 | 0.00054683 | 0.16844 | 0.16844 | 0.16844 | 0.98613 | -0.2643 | 0.9944 | -0.10602 | 46.2761
19 | 0.0043631 | 0.0010934 | -0.0043628 | -0.0010934 | 2.7259e-07 | -4.6751e-08 | 0.0065289 | 0.0065289 | 0.0065289 | 0.9944 | -0.10602 | 0.99433 | -0.10733 | 1.7937
20 | -0.12308 | -0.031515 | 0.12327 | 0.031636 | 0.00018975 | 0.00012067 | 0.18441 | 0.18441 | 0.18441 | 0.9944 | -0.10602 | 0.99608 | -0.074241 | 25.331
21 | -0.13148 | -0.033696 | 0.13154 | 0.033728 | 5.12e-05 | 3.2354e-05 | 0.19669 | 0.19669 | 0.19669 | 0.99608 | -0.074241 | 0.9965 | -0.06621 | 18.0116
22 | -0.13906 | -0.035614 | 0.13917 | 0.035683 | 0.00010908 | 6.9019e-05 | 0.20792 | 0.20792 | 0.20792 | 0.9965 | -0.06621 | 0.99735 | -0.050033 | 19.0407
23 | -0.14843 | -0.038004 | 0.14847 | 0.038027 | 3.5902e-05 | 2.2749e-05 | 0.22174 | 0.22174 | 0.22174 | 0.99735 | -0.050033 | 0.99762 | -0.045041 | 20.3061
24 | -0.15213 | -0.038944 | 0.15227 | 0.039035 | 0.00014273 | 9.0481e-05 | 0.2272 | 0.2272 | 0.2272 | 0.99762 | -0.045041 | 0.99864 | -0.025687 | 20.8059
25 | 0.03389 | 0.0085026 | -0.033888 | -0.0085013 | 2.0091e-06 | 1.2612e-06 | 0.051902 | 0.051902 | 0.051902 | 0.97166 | -0.54624 | 0.97159 | -0.54748 | 14.2589
26 | -0.042939 | -0.01077 | 0.042982 | 0.010798 | 4.3643e-05 | 2.7598e-05 | 0.06576 | 0.06576 | 0.06576 | 0.97166 | -0.54624 | 0.97274 | -0.52494 | 18.066
27 | 0.028404 | 0.007127 | -0.028384 | -0.0071144 | 2.0229e-05 | 1.2594e-05 | 0.043504 | 0.043504 | 0.043504 | 0.97159 | -0.54748 | 0.97084 | -0.56243 | 11.9518
28 | -0.051791 | -0.013006 | 0.051797 | 0.01301 | 6.669e-06 | 4.233e-06 | 0.079235 | 0.079235 | 0.079235 | 0.97274 | -0.52494 | 0.97287 | -0.52224 | 21.7678
29 | 0.019855 | 0.0049769 | -0.019855 | -0.0049767 | 3.0136e-07 | 1.8214e-07 | 0.030432 | 0.030432 | 0.030432 | 0.97084 | -0.56243 | 0.97082 | -0.56275 | 8.3605
30 | 0.14259 | 0.036614 | -0.14255 | -0.03659 | 3.8216e-05 | 2.4193e-05 | 0.21278 | 0.21278 | 0.21278 | 0.99864 | -0.025687 | 0.99835 | -0.03121 | 19.4849
31 | -0.29486 | -0.075649 | 0.29523 | 0.075884 | 0.00036795 | 0.00023489 | 0.43998 | 0.43998 | 0.43998 | 0.99864 | -0.025687 | 1 | 0 | 40.2908
32 | 0.0099498 | 0.0024943 | -0.0099471 | -0.002493 | 2.6973e-06 | 1.344e-06 | 0.015251 | 0.015251 | 0.015251 | 0.97082 | -0.56275 | 0.97054 | -0.56844 | 4.1898
33 | 0.13846 | 0.035565 | -0.13837 | -0.035505 | 9.4079e-05 | 5.952e-05 | 0.20668 | 0.20668 | 0.20668 | 0.99835 | -0.03121 | 0.99761 | -0.045213 | 18.9266
34 | 0.0040907 | 0.0010251 | -0.0040905 | -0.0010252 | 1.6071e-07 | -4.7882e-08 | 0.0060971 | 0.0060971 | 0.0060971 | 0.99835 | -0.03121 | 0.9983 | -0.032034 | 1.675
35 | 0.027971 | 0.0070267 | -0.027969 | -0.0070258 | 1.5789e-06 | 9.8185e-07 | 0.042741 | 0.042741 | 0.042741 | 0.97394 | -0.5022 | 0.97388 | -0.50338 | 11.7419
36 | -0.025694 | -0.0064508 | 0.025706 | 0.0064587 | 1.2754e-05 | 7.8883e-06 | 0.039284 | 0.039283 | 0.039284 | 0.97335 | -0.51378 | 0.97388 | -0.50338 | 10.7922
37 | 0.023492 | 0.0058991 | -0.023479 | -0.0058907 | 1.3618e-05 | 8.3657e-06 | 0.035918 | 0.035918 | 0.035918 | 0.97335 | -0.51378 | 0.97273 | -0.52594 | 9.8676
38 | 0.020638 | 0.0051787 | -0.020632 | -0.005175 | 6.06e-06 | 3.6772e-06 | 0.031572 | 0.031572 | 0.031572 | 0.97273 | -0.52594 | 0.97242 | -0.5321 | 8.6737
39 | 0.019794 | 0.004965 | -0.019792 | -0.0049638 | 1.9699e-06 | 1.1897e-06 | 0.03029 | 0.03029 | 0.03029 | 0.97242 | -0.5321 | 0.97231 | -0.53418 | 8.3215
40 | 0.018019 | 0.0045194 | -0.018013 | -0.0045159 | 5.9166e-06 | 3.5294e-06 | 0.027577 | 0.027577 | 0.027577 | 0.97231 | -0.53418 | 0.97197 | -0.54107 | 7.576
41 | 0.016103 | 0.0040373 | -0.0161 | -0.0040357 | 2.6625e-06 | 1.5593e-06 | 0.024653 | 0.024653 | 0.024653 | 0.97197 | -0.54107 | 0.97179 | -0.54454 | 6.7729
42 | 0.13616 | 0.034953 | -0.13612 | -0.03493 | 3.6037e-05 | 2.2791e-05 | 0.20339 | 0.20339 | 0.20339 | 0.99761 | -0.045213 | 0.99732 | -0.050667 | 18.6255
43 | -0.0018935 | -0.00047455 | 0.0018936 | 0.00047426 | 8.0126e-08 | -2.927e-07 | 0.0028361 | 0.002836 | 0.0028361 | 0.99345 | -0.12427 | 0.99349 | -0.12338 | 0.77915
44 | -0.0037157 | -0.00093092 | 0.0037161 | 0.00093071 | 4.4318e-07 | -2.1058e-07 | 0.0055651 | 0.0055649 | 0.0055651 | 0.99349 | -0.12338 | 0.99362 | -0.12087 | 1.5289
45 | -0.0086529 | -0.0021672 | 0.008655 | 0.0021681 | 2.1118e-06 | 9.17e-07 | 0.012958 | 0.012958 | 0.012958 | 0.99362 | -0.12087 | 0.99389 | -0.11575 | 3.5598
46 | 0.0034101 | 0.00085387 | -0.0034098 | -0.0008541 | 3.2629e-07 | -2.2329e-07 | 0.0051066 | 0.0051068 | 0.0051068 | 0.99362 | -0.12087 | 0.99352 | -0.12288 | 1.403
47 | 0.12565 | 0.0322 | -0.12556 | -0.03214 | 9.4299e-05 | 5.9521e-05 | 0.18816 | 0.18816 | 0.18816 | 0.99502 | -0.094197 | 0.9942 | -0.10969 | 17.2306
48 | -0.12851 | -0.032917 | 0.12865 | 0.033002 | 0.00013335 | 8.422e-05 | 0.19244 | 0.19244 | 0.19244 | 0.99502 | -0.094197 | 0.99615 | -0.072805 | 17.6228
49 | 0.12112 | 0.031029 | -0.12109 | -0.031006 | 3.5536e-05 | 2.2408e-05 | 0.18152 | 0.18152 | 0.18152 | 0.9942 | -0.10969 | 0.99389 | -0.11575 | 16.623
50 | -0.1334 | -0.034191 | 0.13354 | 0.034282 | 0.00014333 | 9.0602e-05 | 0.19953 | 0.19953 | 0.19953 | 0.99615 | -0.072805 | 0.99732 | -0.050667 | 18.2722
51 | 0.11243 | 0.028838 | -0.11237 | -0.028797 | 6.588e-05 | 4.1443e-05 | 0.16857 | 0.16857 | 0.16857 | 0.99389 | -0.11575 | 0.99325 | -0.12784 | 15.4365
52 | 0.0034098 | 0.0008541 | -0.0034096 | -0.00085426 | 2.3683e-07 | -1.62e-07 | 0.0051068 | 0.0051069 | 0.0051069 | 0.99352 | -0.12288 | 0.99344 | -0.12434 | 1.403
53 | -0.060231 | -0.015124 | 0.060357 | 0.015204 | 0.00012577 | 8e-05 | 0.092134 | 0.092134 | 0.092134 | 0.97287 | -0.52224 | 0.97509 | -0.47857 | 25.3115
54 | -0.06418 | -0.016162 | 0.064275 | 0.016222 | 9.4981e-05 | 6.0458e-05 | 0.097968 | 0.097968 | 0.097968 | 0.97509 | -0.47857 | 0.97667 | -0.44767 | 26.9143
55 | -0.067412 | -0.017009 | 0.067531 | 0.017084 | 0.0001186 | 7.5529e-05 | 0.10275 | 0.10275 | 0.10275 | 0.97667 | -0.44767 | 0.97854 | -0.411 | 28.2274
56 | 0.11043 | 0.028311 | -0.11036 | -0.028271 | 6.4372e-05 | 4.047e-05 | 0.16566 | 0.16566 | 0.16566 | 0.99325 | -0.12784 | 0.99262 | -0.13987 | 15.1707
57 | 0.10907 | 0.027946 | -0.10904 | -0.02793 | 2.6473e-05 | 1.6637e-05 | 0.16372 | 0.16372 | 0.16372 | 0.99262 | -0.13987 | 0.99235 | -0.14488 | 14.993
58 | -0.076992 | -0.019476 | 0.077156 | 0.01958 | 0.00016404 | 0.00010458 | 0.11705 | 0.11705 | 0.11705 | 0.97932 | -0.39579 | 0.9816 | -0.35148 | 32.1562
59 | 0.073177 | 0.01852 | -0.073124 | -0.018486 | 5.338e-05 | 3.4019e-05 | 0.11125 | 0.11125 | 0.11125 | 0.97932 | -0.39579 | 0.97854 | -0.411 | 30.5639
60 | -0.079916 | -0.020272 | 0.079992 | 0.02032 | 7.5728e-05 | 4.8292e-05 | 0.12123 | 0.12123 | 0.12123 | 0.9816 | -0.35148 | 0.98262 | -0.3318 | 33.3057
61 | 0.005593 | 0.0014017 | -0.0055922 | -0.0014015 | 8.4277e-07 | 1.4914e-07 | 0.008505 | 0.0085051 | 0.0085051 | 0.97854 | -0.411 | 0.97838 | -0.41416 | 2.3366
62 | -0.084353 | -0.021414 | 0.084474 | 0.021491 | 0.00012094 | 7.715e-05 | 0.12784 | 0.12784 | 0.12784 | 0.98262 | -0.3318 | 0.98416 | -0.30204 | 35.1202
63 | -0.09079 | -0.023074 | 0.09106 | 0.023246 | 0.00026936 | 0.0001719 | 0.13739 | 0.13739 | 0.13739 | 0.98416 | -0.30204 | 0.98735 | -0.24063 | 37.7437
64 | -0.099236 | -0.025295 | 0.099344 | 0.025363 | 0.00010706 | 6.7864e-05 | 0.14971 | 0.14971 | 0.14971 | 0.98735 | -0.24063 | 0.98851 | -0.21831 | 20.5645
65 | 0.0058165 | 0.0014576 | -0.0058156 | -0.0014575 | 8.6457e-07 | 1.6966e-07 | 0.0087659 | 0.008766 | 0.008766 | 0.98735 | -0.24063 | 0.98719 | -0.24375 | 2.4082
66 | -0.09976 | -0.025467 | 0.099818 | 0.025503 | 5.8249e-05 | 3.6486e-05 | 0.15034 | 0.15034 | 0.15034 | 0.98851 | -0.21831 | 0.98914 | -0.20623 | 13.7671
67 | 0.004921 | 0.0012333 | -0.0049207 | -0.0012333 | 2.8623e-07 | 5.8362e-09 | 0.0074176 | 0.0074177 | 0.0074177 | 0.98719 | -0.24375 | 0.98712 | -0.24497 | 2.0378
68 | -0.099818 | -0.025503 | 0.099863 | 0.025532 | 4.502e-05 | 2.8199e-05 | 0.15034 | 0.15034 | 0.15034 | 0.98914 | -0.20623 | 0.98963 | -0.19691 | 13.7671
69 | -0.10137 | -0.025909 | 0.10141 | 0.025937 | 4.4299e-05 | 2.7765e-05 | 0.1526 | 0.1526 | 0.1526 | 0.98963 | -0.19691 | 0.9901 | -0.18788 | 13.9743
70 | -0.10141 | -0.025937 | 0.10144 | 0.025955 | 2.9437e-05 | 1.8449e-05 | 0.1526 | 0.1526 | 0.1526 | 0.9901 | -0.18788 | 0.99041 | -0.18188 | 13.9742
71 | 0.0012428 | 0.00031102 | -0.0012427 | -0.00031146 | 4.7723e-08 | -4.3922e-07 | 0.001867 | 0.0018672 | 0.0018672 | 0.99041 | -0.18188 | 0.99037 | -0.18269 | 0.51297
72 | -0.10268 | -0.026266 | 0.10276 | 0.026316 | 7.9932e-05 | 5.0121e-05 | 0.15447 | 0.15447 | 0.15447 | 0.99041 | -0.18188 | 0.99126 | -0.16581 | 14.1452
73 | -0.10459 | -0.026775 | 0.1047 | 0.026841 | 0.00010614 | 6.6602e-05 | 0.15721 | 0.15721 | 0.15721 | 0.99126 | -0.16581 | 0.99235 | -0.14488 | 14.3967
74 | 0.0014833 | 0.00037149 | -0.0014833 | -0.00037174 | 3.8703e-08 | -2.4596e-07 | 0.0022217 | 0.0022217 | 0.0022217 | 0.99344 | -0.12434 | 0.99341 | -0.12489 | 0.61037
75 | -0.0018285 | -0.00045826 | 0.0018285 | 0.00045814 | 3.4485e-08 | -1.2296e-07 | 0.0028013 | 0.0028013 | 0.0028013 | 0.97126 | -0.55513 | 0.97128 | -0.55474 | 0.76959
76 | -0.0056023 | -0.0014034 | 0.0056027 | 0.0014035 | 3.7335e-07 | 7.1651e-08 | 0.0085826 | 0.0085825 | 0.0085826 | 0.97128 | -0.55474 | 0.97135 | -0.55334 | 2.3579
77 | 0.0037738 | 0.00094529 | -0.0037734 | -0.00094542 | 3.7014e-07 | -1.2855e-07 | 0.0057813 | 0.0057815 | 0.0057815 | 0.97128 | -0.55474 | 0.97117 | -0.5568 | 1.5883
78 | -0.0078481 | -0.0019663 | 0.0078485 | 0.0019664 | 3.8892e-07 | 1.6008e-07 | 0.012022 | 0.012022 | 0.012022 | 0.97135 | -0.55334 | 0.9714 | -0.5523 | 3.3028
79 | 0.0037734 | 0.00094542 | -0.0037732 | -0.00094548 | 1.7625e-07 | -6.1181e-08 | 0.0057815 | 0.0057815 | 0.0057815 | 0.97117 | -0.5568 | 0.97112 | -0.55778 | 1.5883
80 | -0.011618 | -0.0029111 | 0.01162 | 0.0029122 | 1.9443e-06 | 1.0417e-06 | 0.017796 | 0.017796 | 0.017796 | 0.9714 | -0.5523 | 0.97158 | -0.54878 | 4.8891
81 | 0.0014873 | 0.00037257 | -0.0014873 | -0.00037275 | 3.1037e-08 | -1.773e-07 | 0.0022789 | 0.002279 | 0.002279 | 0.97112 | -0.55778 | 0.9711 | -0.55822 | 0.62609
82 | -0.013601 | -0.0034088 | 0.013604 | 0.0034103 | 2.7476e-06 | 1.5493e-06 | 0.020831 | 0.020831 | 0.020831 | 0.97158 | -0.54878 | 0.97179 | -0.54454 | 5.7229
83 | 0.0024962 | 0.0006254 | -0.0024961 | -0.00062559 | 1.1236e-07 | -1.8218e-07 | 0.0038222 | 0.0038223 | 0.0038223 | 0.97179 | -0.54454 | 0.97174 | -0.54549 | 1.0501

## res_trafo
| p_hv_mw | q_hv_mvar | p_lv_mw | q_lv_mvar | pl_mw | ql_mvar | i_hv_ka | i_lv_ka | vm_hv_pu | va_hv_degree | vm_lv_pu | va_lv_degree | loading_percent
0 | -1.2729e-15 | -1.3162e-15 | 0.00165 | 1.2699e-07 | 0.00165 | 1.2699e-07 | 5.2857e-17 | 0.0023815 | 0.99998 | 149.9956 | 1 | 0 | 0.2619

## res_ext_grid
| p_mw | q_mvar
0 | 0.29879 | 0.076364

## res_load
| p_mw | q_mvar
0 | 0.013757 | 0.0034477
1 | 0.0022156 | 0.00055529
2 | 0.0028135 | 0.00070514
3 | 0.0026044 | 0.00065272
4 | 0.0019259 | 0.00048269
5 | 0.0045665 | 0.0011445
6 | 0.0048806 | 0.0012232
7 | 0.0039502 | 0.00099002
8 | 0.003079 | 0.00077168
9 | 0.010786 | 0.0027032
10 | 0.016589 | 0.0041577
11 | 0.0022031 | 0.00055215
12 | 0.0039086 | 0.0009796
13 | 0.0022774 | 0.00057076
14 | 0.0017213 | 0.00043141
15 | 0.0020837 | 0.00052223
16 | 0.0026657 | 0.00066808
17 | 0.0063062 | 0.0015805
18 | 0.0043628 | 0.0010934
19 | 0.0082184 | 0.0020597
20 | 0.0075256 | 0.0018861
21 | 0.0092626 | 0.0023214
22 | 0.003659 | 0.00091704
23 | 0.009049 | 0.0022679
24 | 0.0054836 | 0.0013743
25 | 0.0088085 | 0.0022076
26 | 0.0085288 | 0.0021375
27 | 0.0099049 | 0.0024824
28 | 0.0099471 | 0.002493
29 | 0.0019152 | 0.00048
30 | 0.00072194 | 0.00018093
31 | 0.0022015 | 0.00055174
32 | 0.0022626 | 0.00056707
33 | 0.0028409 | 0.000712
34 | 0.00083798 | 0.00021002
35 | 0.0017731 | 0.00044439
36 | 0.0019095 | 0.00047858
37 | 0.0022047 | 0.00055255
38 | 0.0040905 | 0.0010252
39 | 0.0018935 | 0.00047455
40 | 0.0018221 | 0.00045667
41 | 0.0015267 | 0.00038262
42 | 0.002864 | 0.00071779
43 | 0.0044333 | 0.0011111
44 | 0.0047477 | 0.0011899
45 | 0.0025857 | 0.00064804
46 | 0.0084335 | 0.0021136
47 | 0.0038233 | 0.00095821
48 | 0.0031373 | 0.00078629
49 | 0.0019376 | 0.00048562
50 | 0.0012946 | 0.00032447
51 | 0.0038146 | 0.00095602
52 | 0.0027602 | 0.00069178
53 | 0.0043616 | 0.0010931
54 | 0.0055922 | 0.0014015
55 | 0.0063161 | 0.001583
56 | 0.0023602 | 0.00059153
57 | 0.00041648 | 0.00010438
58 | 0.00089458 | 0.0002242
59 | 0.0049207 | 0.0012333
60 | 0.0015051 | 0.00037721
61 | 0.0012427 | 0.00031146
62 | 0.0018297 | 0.00045857
63 | 0.0043426 | 0.0010884
64 | 0.0019263 | 0.00048277
65 | 0.0014833 | 0.00037174
66 | 0.0018285 | 0.00045826
67 | 0.0022454 | 0.00056276
68 | 0.0037694 | 0.00094471
69 | 0.0022859 | 0.00057291
70 | 0.0019816 | 0.00049663
71 | 0.0014873 | 0.00037275
72 | 0.0024961 | 0.00062559

## dtypes
| element | column | dtype
0 | bus | name | object
1 | bus | vn_kv | float64
2 | bus | type | object
3 | bus | zone | object
4 | bus | in_service | bool
5 | load | name | object
6 | load | bus | uint32
7 | load | p_mw | float64
8 | load | q_mvar | float64
9 | load | const_z_percent | float64
10 | load | const_i_percent | float64
11 | load | sn_mva | float64
12 | load | scaling | float64
13 | load | in_service | bool
14 | load | type | object
15 | ext_grid | name | object
16 | ext_grid | bus | uint32
17 | ext_grid | vm_pu | float64
18 | ext_grid | va_degree | float64
19 | ext_grid | slack_weight | float64
20 | ext_grid | in_service | bool
21 | line | name | object
22 | line | std_type | object
23 | line | from_bus | uint32
24 | line | to_bus | uint32
25 | line | length_km | float64
26 | line | r_ohm_per_km | float64
27 | line | x_ohm_per_km | float64
28 | line | c_nf_per_km | float64
29 | line | g_us_per_km | float64
30 | line | max_i_ka | float64
31 | line | df | float64
32 | line | parallel | uint32
33 | line | type | object
34 | line | in_service | bool
35 | trafo | name | object
36 | trafo | std_type | object
37 | trafo | hv_bus | uint32
38 | trafo | lv_bus | uint32
39 | trafo | sn_mva | float64
40 | trafo | vn_hv_kv | float64
41 | trafo | vn_lv_kv | float64
42 | trafo | vk_percent | float64
43 | trafo | vkr_percent | float64
44 | trafo | pfe_kw | float64
45 | trafo | i0_percent | float64
46 | trafo | shift_degree | float64
47 | trafo | tap_side | object
48 | trafo | tap_neutral | int32
49 | trafo | tap_min | int32
50 | trafo | tap_max | int32
51 | trafo | tap_step_percent | float64
52 | trafo | tap_step_degree | float64
53 | trafo | tap_pos | int32
54 | trafo | tap_phase_shifter | bool
55 | trafo | parallel | uint32
56 | trafo | df | float64
57 | trafo | in_service | bool
58 | line_geodata | coords | object
59 | bus_geodata | x | float64
60 | bus_geodata | y | float64
61 | bus_geodata | coords | object
62 | res_bus | vm_pu | float64
63 | res_bus | va_degree | float64
64 | res_bus | p_mw | float64
65 | res_bus | q_mvar | float64
66 | res_line | p_from_mw | float64
67 | res_line | q_from_mvar | float64
68 | res_line | p_to_mw | float64
69 | res_line | q_to_mvar | float64
70 | res_line | pl_mw | float64
71 | res_line | ql_mvar | float64
72 | res_line | i_from_ka | float64
73 | res_line | i_to_ka | float64
74 | res_line | i_ka | float64
75 | res_line | vm_from_pu | float64
76 | res_line | va_from_degree | float64
77 | res_line | vm_to_pu | float64
78 | res_line | va_to_degree | float64
79 | res_line | loading_percent | float64
80 | res_trafo | p_hv_mw | float64
81 | res_trafo | q_hv_mvar | float64
82 | res_trafo | p_lv_mw | float64
83 | res_trafo | q_lv_mvar | float64
84 | res_trafo | pl_mw | float64
85 | res_trafo | ql_mvar | float64
86 | res_trafo | i_hv_ka | float64
87 | res_trafo | i_lv_ka | float64
88 | res_trafo | vm_hv_pu | float64
89 | res_trafo | va_hv_degree | float64
90 | res_trafo | vm_lv_pu | float64
91 | res_trafo | va_lv_degree | float64
92 | res_trafo | loading_percent | float64
93 | res_ext_grid | p_mw | float64
94 | res_ext_grid | q_mvar | float64
95 | res_load | p_mw | float64
96 | res_load | q_mvar | float64

## parameters
| version | format_version | converged | OPF_converged | name | f_hz | sn_mva
0 | 2.14.6 | 2.14.0 | TRUE | FALSE |  | 50 | 1