## bus
| name | vn_kv | type | zone | in_service
0 | bus_LV_2211-3_1_3_node_14 | 0.4 | n |  | TRUE
1 | bus_LV_2211-3_1_3_node_15 | 0.4 | n |  | TRUE
2 | bus_LV_2211-3_1_3_node_16 | 0.4 | n |  | TRUE
3 | bus_LV_2211-3_1_3_node_17 | 0.4 | n |  | TRUE
4 | bus_LV_2211-3_1_3_node_18 | 0.4 | n |  | TRUE
5 | bus_LV_2211-3_1_3_node_19 | 0.4 | n |  | TRUE
6 | bus_LV_2211-3_1_3_node_20 | 0.4 | n |  | TRUE
7 | bus_LV_2211-3_1_3_node_169 | 0.4 | n |  | TRUE
8 | bus_LV_2211-3_1_3_node_21 | 0.4 | n |  | TRUE
9 | bus_LV_2211-3_1_3_node_22 | 0.4 | n |  | TRUE
10 | bus_LV_2211-3_1_3_node_167 | 0.4 | n |  | TRUE
11 | bus_LV_2211-3_1_3_node_67 | 0.4 | n |  | TRUE
12 | bus_LV_2211-3_1_3_node_173 | 0.4 | n |  | TRUE
13 | bus_LV_2211-3_1_3_node_68 | 0.4 | n |  | TRUE
14 | bus_LV_2211-3_1_3_node_134 | 0.4 | n |  | TRUE
15 | bus_LV_2211-3_1_3_node_70 | 0.4 | n |  | TRUE
16 | bus_LV_2211-3_1_3_node_71 | 0.4 | n |  | TRUE
17 | bus_LV_2211-3_1_3_node_72 | 0.4 | n |  | TRUE
18 | bus_LV_2211-3_1_3_node_73 | 0.4 | n |  | TRUE
19 | bus_LV_2211-3_1_3_node_76 | 0.4 | n |  | TRUE
20 | bus_LV_2211-3_1_3_node_145 | 0.4 | n |  | TRUE
21 | bus_LV_2211-3_1_3_node_77 | 0.4 | n |  | TRUE
22 | bus_LV_2211-3_1_3_node_78 | 0.4 | n |  | TRUE
23 | bus_LV_2211-3_1_3_node_79 | 0.4 | n |  | TRUE
24 | bus_LV_2211-3_1_3_node_87 | 0.4 | n |  | TRUE
25 | bus_LV_2211-3_1_3_node_86 | 0.4 | n |  | TRUE
26 | bus_LV_2211-3_1_3_node_82 | 0.4 | n |  | TRUE
27 | bus_LV_2211-3_1_3_node_83 | 0.4 | n |  | TRUE
28 | bus_LV_2211-3_1_3_node_85 | 0.4 | n |  | TRUE
29 | bus_LV_2211-3_1_3_node_172 | 0.4 | n |  | TRUE
30 | bus_LV_2211-3_1_3_node_115 | 0.4 | n |  | TRUE
31 | bus_LV_2211-3_1_3_node_116 | 0.4 | n |  | TRUE
32 | bus_LV_2211-3_1_3_node_117 | 0.4 | n |  | TRUE
33 | bus_LV_2211-3_1_3_node_118 | 0.4 | n |  | TRUE
34 | bus_LV_2211-3_1_3_node_119 | 0.4 | n |  | TRUE
35 | bus_LV_2211-3_1_3_node_120 | 0.4 | n |  | TRUE
36 | bus_LV_2211-3_1_3_node_128 | 0.4 | n |  | TRUE
37 | bus_LV_2211-3_1_3_node_123 | 0.4 | n |  | TRUE
38 | bus_LV_2211-3_1_3_node_121 | 0.4 | n |  | TRUE
39 | bus_LV_2211-3_1_3_node_122 | 0.4 | n |  | TRUE
40 | bus_LV_2211-3_1_3_node_125 | 0.4 | n |  | TRUE
41 | bus_LV_2211-3_1_3_node_179 | 0.4 | n |  | TRUE
42 | bus_LV_2211-3_1_3_node_180 | 0.4 | n |  | TRUE
43 | bus_LV_2211-3_1_3_node_124 | 0.4 | n |  | TRUE
44 | bus_LV_2211-3_1_3_node_126 | 0.4 | n |  | TRUE
45 | bus_LV_2211-3_1_3_node_175 | 0.4 | n |  | TRUE
46 | bus_LV_2211-3_1_3_node_127 | 0.4 | n |  | TRUE
47 | bus_LV_2211-3_1_3_node_129 | 0.4 | n |  | TRUE
48 | bus_LV_2211-3_1_3_node_130 | 0.4 | n |  | TRUE
49 | bus_LV_2211-3_1_3_node_131 | 0.4 | n |  | TRUE
50 | bus_LV_2211-3_1_3_node_135 | 0.4 | n |  | TRUE
51 | bus_LV_2211-3_1_3_node_132 | 0.4 | n |  | TRUE
52 | bus_LV_2211-3_1_3_node_133 | 0.4 | n |  | TRUE
53 | bus_LV_2211-3_1_3_node_140 | 0.4 | n |  | TRUE
54 | bus_LV_2211-3_1_3_node_138 | 0.4 | n |  | TRUE
55 | bus_LV_2211-3_1_3_node_136 | 0.4 | n |  | TRUE
56 | bus_LV_2211-3_1_3_node_137 | 0.4 | n |  | TRUE
57 | bus_LV_2211-3_1_3_node_139 | 0.4 | n |  | TRUE
58 | bus_LV_2211-3_1_3_node_142 | 0.4 | n |  | TRUE
59 | bus_LV_2211-3_1_3_node_141 | 0.4 | n |  | TRUE
60 | bus_LV_2211-3_1_3_node_146 | 0.4 | n |  | TRUE
61 | bus_LV_2211-3_1_3_node_143 | 0.4 | n |  | TRUE
62 | bus_LV_2211-3_1_3_node_144 | 0.4 | n |  | TRUE
63 | bus_LV_2211-3_1_3_node_150 | 0.4 | n |  | TRUE
64 | bus_LV_2211-3_1_3_node_147 | 0.4 | n |  | TRUE
65 | bus_LV_2211-3_1_3_node_151 | 0.4 | n |  | TRUE
66 | bus_LV_2211-3_1_3_node_148 | 0.4 | n |  | TRUE
67 | bus_LV_2211-3_1_3_node_149 | 0.4 | n |  | TRUE
68 | bus_LV_2211-3_1_3_node_152 | 0.4 | n |  | TRUE
69 | bus_LV_2211-3_1_3_node_153 | 0.4 | n |  | TRUE
70 | bus_LV_2211-3_1_3_node_154 | 0.4 | n |  | TRUE
71 | bus_LV_2211-3_1_3_node_155 | 0.4 | n |  | TRUE
72 | bus_LV_2211-3_1_3_node_165 | 0.4 | n |  | TRUE
73 | bus_LV_2211-3_1_3_node_162 | 0.4 | n |  | TRUE
74 | bus_LV_2211-3_1_3_node_160 | 0.4 | n |  | TRUE
75 | bus_LV_2211-3_1_3_node_156 | 0.4 | n |  | TRUE
76 | bus_LV_2211-3_1_3_node_157 | 0.4 | n |  | TRUE
77 | bus_LV_2211-3_1_3_node_158 | 0.4 | n |  | TRUE
78 | bus_LV_2211-3_1_3_node_159 | 0.4 | n |  | TRUE
79 | bus_LV_2211-3_1_3_node_161 | 0.4 | n |  | TRUE
80 | bus_LV_2211-3_1_3_node_166 | 0.4 | n |  | TRUE
81 | bus_LV_2211-3_1_3_node_163 | 0.4 | n |  | TRUE
82 | bus_LV_2211-3_1_3_node_164 | 0.4 | n |  | TRUE
83 | bus_LV_2211-3_1_3_node_170 | 0.4 | n |  | TRUE
84 | bus_LV_2211-3_1_3_node_177 | 0.4 | n |  | TRUE
85 | bus_LV_2211-3_1_3_node_168 | 0.4 | n |  | TRUE
86 | bus_LV_2211-3_1_3_node_174 | 0.4 | n |  | TRUE
87 | bus_LV_2211-3_1_3_node_178 | 0.4 | n |  | TRUE
88 | bus_MV_373_0_node_50 | 20 | n |  | TRUE

## load
| name | bus | p_mw | q_mvar | const_z_percent | const_i_percent | sn_mva | scaling | in_service | type
0 | LV_2211-3_1_3_load_14 | 0 | 0.0038297 | 0.0009598 | 0 | 0 |  | 1 | TRUE | wye
1 | LV_2211-3_1_3_load_15 | 1 | 0.0026649 | 0.00066788 | 0 | 0 |  | 1 | TRUE | wye
2 | LV_2211-3_1_3_load_17 | 3 | 0.0031838 | 0.00079793 | 0 | 0 |  | 1 | TRUE | wye
3 | LV_2211-3_1_3_load_18 | 4 | 0.0033305 | 0.00083469 | 0 | 0 |  | 1 | TRUE | wye
4 | LV_2211-3_1_3_load_19 | 5 | 0.0032979 | 0.00082652 | 0 | 0 |  | 1 | TRUE | wye
5 | LV_2211-3_1_3_load_20 | 6 | 0.0044142 | 0.0011063 | 0 | 0 |  | 1 | TRUE | wye
6 | LV_2211-3_1_3_load_169 | 7 | 0.0043492 | 0.00109 | 0 | 0 |  | 1 | TRUE | wye
7 | LV_2211-3_1_3_load_21 | 8 | 0.0033744 | 0.0008457 | 0 | 0 |  | 1 | TRUE | wye
8 | LV_2211-3_1_3_load_22 | 9 | 0.0040081 | 0.0010045 | 0 | 0 |  | 1 | TRUE | wye
9 | LV_2211-3_1_3_load_167 | 10 | 0.0041593 | 0.0010424 | 0 | 0 |  | 1 | TRUE | wye
10 | LV_2211-3_1_3_load_67 | 11 | 0.015491 | 0.0038825 | 0 | 0 |  | 1 | TRUE | wye
11 | LV_2211-3_1_3_load_173 | 12 | 0.0063079 | 0.0015809 | 0 | 0 |  | 1 | TRUE | wye
12 | LV_2211-3_1_3_load_68 | 13 | 0.010471 | 0.0026242 | 0 | 0 |  | 1 | TRUE | wye
13 | LV_2211-3_1_3_load_134 | 14 | 0.0046202 | 0.0011579 | 0 | 0 |  | 1 | TRUE | wye
14 | LV_2211-3_1_3_load_70 | 15 | 0.0016037 | 0.00040193 | 0 | 0 |  | 1 | TRUE | wye
15 | LV_2211-3_1_3_load_71 | 16 | 0.0029935 | 0.00075023 | 0 | 0 |  | 1 | TRUE | wye
16 | LV_2211-3_1_3_load_72 | 17 | 0.0050672 | 0.00127 | 0 | 0 |  | 1 | TRUE | wye
17 | LV_2211-3_1_3_load_73 | 18 | 0.0022 | 0.00055137 | 0 | 0 |  | 1 | TRUE | wye
18 | LV_2211-3_1_3_load_76 | 19 | 0.0017734 | 0.00044445 | 0 | 0 |  | 1 | TRUE | wye
19 | LV_2211-3_1_3_load_145 | 20 | 0.0017119 | 0.00042904 | 0 | 0 |  | 1 | TRUE | wye
20 | LV_2211-3_1_3_load_77 | 21 | 0.0014662 | 0.00036747 | 0 | 0 |  | 1 | TRUE | wye
21 | LV_2211-3_1_3_load_78 | 22 | 0.0016347 | 0.00040969 | 0 | 0 |  | 1 | TRUE | wye
22 | LV_2211-3_1_3_load_87 | 24 | 0.0018698 | 0.00046861 | 0 | 0 |  | 1 | TRUE | wye
23 | LV_2211-3_1_3_load_86 | 25 | 0.00044097 | 0.00011052 | 0 | 0 |  | 1 | TRUE | wye
24 | LV_2211-3_1_3_load_83 | 27 | 0.0020822 | 0.00052185 | 0 | 0 |  | 1 | TRUE | wye
25 | LV_2211-3_1_3_load_85 | 28 | 0.0014493 | 0.00036323 | 0 | 0 |  | 1 | TRUE | wye
26 | LV_2211-3_1_3_load_172 | 29 | 0.00068422 | 0.00017148 | 0 | 0 |  | 1 | TRUE | wye
27 | LV_2211-3_1_3_load_115 | 30 | 0.0059396 | 0.0014886 | 0 | 0 |  | 1 | TRUE | wye
28 | LV_2211-3_1_3_load_116 | 31 | 0.0036169 | 0.00090649 | 0 | 0 |  | 1 | TRUE | wye
29 | LV_2211-3_1_3_load_118 | 33 | 0.0048231 | 0.0012088 | 0 | 0 |  | 1 | TRUE | wye
30 | LV_2211-3_1_3_load_120 | 35 | 0.004055 | 0.0010163 | 0 | 0 |  | 1 | TRUE | wye
31 | LV_2211-3_1_3_load_128 | 36 | 0.0061845 | 0.00155 | 0 | 0 |  | 1 | TRUE | wye
32 | LV_2211-3_1_3_load_121 | 38 | 0.0023543 | 0.00059004 | 0 | 0 |  | 1 | TRUE | wye
33 | LV_2211-3_1_3_load_122 | 39 | 0.0029456 | 0.00073824 | 0 | 0 |  | 1 | TRUE | wye
34 | LV_2211-3_1_3_load_180 | 42 | 0.0035612 | 0.00089251 | 0 | 0 |  | 1 | TRUE | wye
35 | LV_2211-3_1_3_load_124 | 43 | 0.0074867 | 0.0018764 | 0 | 0 |  | 1 | TRUE | wye
36 | LV_2211-3_1_3_load_126 | 44 | 0.0034975 | 0.00087655 | 0 | 0 |  | 1 | TRUE | wye
37 | LV_2211-3_1_3_load_175 | 45 | 0.0024089 | 0.00060371 | 0 | 0 |  | 1 | TRUE | wye
38 | LV_2211-3_1_3_load_127 | 46 | 0.0051901 | 0.0013008 | 0 | 0 |  | 1 | TRUE | wye
39 | LV_2211-3_1_3_load_129 | 47 | 0.003047 | 0.00076364 | 0 | 0 |  | 1 | TRUE | wye
40 | LV_2211-3_1_3_load_131 | 49 | 0.0053922 | 0.0013514 | 0 | 0 |  | 1 | TRUE | wye
41 | LV_2211-3_1_3_load_135 | 50 | 0.0066898 | 0.0016766 | 0 | 0 |  | 1 | TRUE | wye
42 | LV_2211-3_1_3_load_132 | 51 | 0.0030061 | 0.00075339 | 0 | 0 |  | 1 | TRUE | wye
43 | LV_2211-3_1_3_load_133 | 52 | 0.0027312 | 0.00068451 | 0 | 0 |  | 1 | TRUE | wye
44 | LV_2211-3_1_3_load_140 | 53 | 0.0056907 | 0.0014262 | 0 | 0 |  | 1 | TRUE | wye
45 | LV_2211-3_1_3_load_138 | 54 | 0.0041528 | 0.0010408 | 0 | 0 |  | 1 | TRUE | wye
46 | LV_2211-3_1_3_load_136 | 55 | 0.0039011 | 0.0009777 | 0 | 0 |  | 1 | TRUE | wye
47 | LV_2211-3_1_3_load_137 | 56 | 0.003716 | 0.00093131 | 0 | 0 |  | 1 | TRUE | wye
48 | LV_2211-3_1_3_load_139 | 57 | 0.0037122 | 0.00093036 | 0 | 0 |  | 1 | TRUE | wye
49 | LV_2211-3_1_3_load_142 | 58 | 0.0042832 | 0.0010735 | 0 | 0 |  | 1 | TRUE | wye
50 | LV_2211-3_1_3_load_141 | 59 | 0.0049429 | 0.0012388 | 0 | 0 |  | 1 | TRUE | wye
51 | LV_2211-3_1_3_load_143 | 61 | 0.0040898 | 0.001025 | 0 | 0 |  | 1 | TRUE | wye
52 | LV_2211-3_1_3_load_144 | 62 | 0.0018614 | 0.0004665 | 0 | 0 |  | 1 | TRUE | wye
53 | LV_2211-3_1_3_load_150 | 63 | 0.0020117 | 0.00050417 | 0 | 0 |  | 1 | TRUE | wye
54 | LV_2211-3_1_3_load_147 | 64 | 0.0020213 | 0.00050659 | 0 | 0 |  | 1 | TRUE | wye
55 | LV_2211-3_1_3_load_151 | 65 | 0.0013836 | 0.00034676 | 0 | 0 |  | 1 | TRUE | wye
56 | LV_2211-3_1_3_load_148 | 66 | 0.0027914 | 0.00069959 | 0 | 0 |  | 1 | TRUE | wye
57 | LV_2211-3_1_3_load_149 | 67 | 0.0020934 | 0.00052465 | 0 | 0 |  | 1 | TRUE | wye
58 | LV_2211-3_1_3_load_154 | 70 | 0.0045512 | 0.0011406 | 0 | 0 |  | 1 | TRUE | wye
59 | LV_2211-3_1_3_load_155 | 71 | 0.003263 | 0.00081778 | 0 | 0 |  | 1 | TRUE | wye
60 | LV_2211-3_1_3_load_162 | 73 | 0.0061577 | 0.0015433 | 0 | 0 |  | 1 | TRUE | wye
61 | LV_2211-3_1_3_load_160 | 74 | 0.0045929 | 0.0011511 | 0 | 0 |  | 1 | TRUE | wye
62 | LV_2211-3_1_3_load_156 | 75 | 0.0031538 | 0.0007904 | 0 | 0 |  | 1 | TRUE | wye
63 | LV_2211-3_1_3_load_157 | 76 | 0.0018619 | 0.00046664 | 0 | 0 |  | 1 | TRUE | wye
64 | LV_2211-3_1_3_load_158 | 77 | 0.0045597 | 0.0011428 | 0 | 0 |  | 1 | TRUE | wye
65 | LV_2211-3_1_3_load_159 | 78 | 0.0031467 | 0.00078863 | 0 | 0 |  | 1 | TRUE | wye
66 | LV_2211-3_1_3_load_161 | 79 | 0.0024011 | 0.00060178 | 0 | 0 |  | 1 | TRUE | wye
67 | LV_2211-3_1_3_load_166 | 80 | 0.0015258 | 0.0003824 | 0 | 0 |  | 1 | TRUE | wye
68 | LV_2211-3_1_3_load_163 | 81 | 0.015347 | 0.0038462 | 0 | 0 |  | 1 | TRUE | wye
69 | LV_2211-3_1_3_load_164 | 82 | 0.0036467 | 0.00091394 | 0 | 0 |  | 1 | TRUE | wye
70 | LV_2211-3_1_3_load_170 | 83 | 0.0032454 | 0.00081337 | 0 | 0 |  | 1 | TRUE | wye
71 | LV_2211-3_1_3_load_177 | 84 | 0.0012784 | 0.0003204 | 0 | 0 |  | 1 | TRUE | wye
72 | LV_2211-3_1_3_load_168 | 85 | 0.0026538 | 0.00066512 | 0 | 0 |  | 1 | TRUE | wye
73 | LV_2211-3_1_3_load_174 | 86 | 0.0041628 | 0.0010433 | 0 | 0 |  | 1 | TRUE | wye
74 | LV_2211-3_1_3_load_178 | 87 | 0.0024923 | 0.00062463 | 0 | 0 |  | 1 | TRUE | wye

## ext_grid
| name | bus | vm_pu | va_degree | slack_weight | in_service
0 |  | 52 | 1 | 0 | 1 | TRUE

## line
| name | std_type | from_bus | to_bus | length_km | r_ohm_per_km | x_ohm_per_km | c_nf_per_km | g_us_per_km | max_i_ka | df | parallel | type | in_service
0 | LV_2211-3_1_3_line_0 |  | 0 | 1 | 0.017591 | 0.125 | 0.08 | 261 | 0 | 0.364 | 1 | 1 | cs | TRUE
1 | LV_2211-3_1_3_line_1 |  | 0 | 2 | 0.027639 | 0.125 | 0.08 | 261 | 0 | 0.364 | 1 | 1 | cs | TRUE
2 | LV_2211-3_1_3_line_2 |  | 1 | 3 | 0.012299 | 0.125 | 0.08 | 261 | 0 | 0.364 | 1 | 1 | cs | TRUE
3 | LV_2211-3_1_3_line_3 |  | 2 | 4 | 0.026191 | 0.125 | 0.08 | 261 | 0 | 0.364 | 1 | 1 | cs | TRUE
4 | LV_2211-3_1_3_line_4 |  | 2 | 5 | 0.0067102 | 0.125 | 0.08 | 261 | 0 | 0.364 | 1 | 1 | cs | TRUE
5 | LV_2211-3_1_3_line_5 |  | 4 | 6 | 0.010017 | 0.125 | 0.08 | 261 | 0 | 0.364 | 1 | 1 | cs | TRUE
6 | LV_2211-3_1_3_line_6 |  | 5 | 7 | 0.010507 | 0.125 | 0.08 | 261 | 0 | 0.364 | 1 | 1 | cs | TRUE
7 | LV_2211-3_1_3_line_7 |  | 6 | 8 | 0.018417 | 0.125 | 0.08 | 261 | 0 | 0.364 | 1 | 1 | cs | TRUE
8 | LV_2211-3_1_3_line_8 |  | 7 | 71 | 0.0087621 | 0.125 | 0.08 | 261 | 0 | 0.364 | 1 | 1 | cs | TRUE
9 | LV_2211-3_1_3_line_9 |  | 8 | 9 | 0.0070985 | 0.125 | 0.08 | 261 | 0 | 0.364 | 1 | 1 | cs | TRUE
10 | LV_2211-3_1_3_line_10 |  | 9 | 10 | 0.0032767 | 0.125 | 0.08 | 261 | 0 | 0.364 | 1 | 1 | cs | TRUE
11 | LV_2211-3_1_3_line_11 |  | 10 | 85 | 0.0092066 | 0.125 | 0.08 | 261 | 0 | 0.364 | 1 | 1 | cs | TRUE
12 | LV_2211-3_1_3_line_12 |  | 11 | 12 | 0.045006 | 0.125 | 0.08 | 261 | 0 | 0.364 | 1 | 1 | cs | TRUE
13 | LV_2211-3_1_3_line_13 |  | 12 | 50 | 0.012799 | 0.125 | 0.08 | 261 | 0 | 0.364 | 1 | 1 | cs | TRUE
14 | LV_2211-3_1_3_line_14 |  | 13 | 14 | 0.044537 | 0.125 | 0.08 | 261 | 0 | 0.364 | 1 | 1 | cs | TRUE
15 | LV_2211-3_1_3_line_15 |  | 14 | 54 | 0.024778 | 0.125 | 0.08 | 261 | 0 | 0.364 | 1 | 1 | cs | TRUE
16 | LV_2211-3_1_3_line_16 |  | 14 | 48 | 0.0088208 | 0.125 | 0.08 | 261 | 0 | 0.364 | 1 | 1 | cs | TRUE
17 | LV_2211-3_1_3_line_17 |  | 15 | 16 | 0.018501 | 0.125 | 0.08 | 261 | 0 | 0.364 | 1 | 1 | cs | TRUE
18 | LV_2211-3_1_3_line_18 |  | 16 | 17 | 0.025416 | 0.125 | 0.08 | 261 | 0 | 0.364 | 1 | 1 | cs | TRUE
19 | LV_2211-3_1_3_line_19 |  | 17 | 18 | 0.031953 | 0.125 | 0.08 | 261 | 0 | 0.364 | 1 | 1 | cs | TRUE
20 | LV_2211-3_1_3_line_20 |  | 18 | 19 | 0.029308 | 0.125 | 0.08 | 261 | 0 | 0.364 | 1 | 1 | cs | TRUE
21 | LV_2211-3_1_3_line_21 |  | 18 | 20 | 0.042533 | 0.125 | 0.08 | 261 | 0 | 0.364 | 1 | 1 | cs | TRUE
22 | LV_2211-3_1_3_line_22 |  | 19 | 21 | 0.00042679 | 0.125 | 0.08 | 261 | 0 | 0.364 | 1 | 1 | cs | TRUE
23 | LV_2211-3_1_3_line_23 |  | 20 | 63 | 0.024603 | 0.125 | 0.08 | 261 | 0 | 0.364 | 1 | 1 | cs | TRUE
24 | LV_2211-3_1_3_line_24 |  | 20 | 62 | 0.008818 | 0.125 | 0.08 | 261 | 0 | 0.364 | 1 | 1 | cs | TRUE
25 | LV_2211-3_1_3_line_25 |  | 21 | 22 | 0.024325 | 0.125 | 0.08 | 261 | 0 | 0.364 | 1 | 1 | cs | TRUE
26 | LV_2211-3_1_3_line_26 |  | 22 | 23 | 0.007171 | 0.125 | 0.08 | 261 | 0 | 0.364 | 1 | 1 | cs | TRUE
27 | LV_2211-3_1_3_line_27 |  | 23 | 24 | 0.016555 | 0.125 | 0.08 | 261 | 0 | 0.364 | 1 | 1 | cs | TRUE
28 | LV_2211-3_1_3_line_28 |  | 23 | 25 | 0.019962 | 0.125 | 0.08 | 261 | 0 | 0.364 | 1 | 1 | cs | TRUE
29 | LV_2211-3_1_3_line_29 |  | 24 | 29 | 0.033436 | 0.125 | 0.08 | 261 | 0 | 0.364 | 1 | 1 | cs | TRUE
30 | LV_2211-3_1_3_line_30 |  | 25 | 27 | 0.012748 | 0.125 | 0.08 | 261 | 0 | 0.364 | 1 | 1 | cs | TRUE
31 | LV_2211-3_1_3_line_31 |  | 26 | 27 | 0.023718 | 0.125 | 0.08 | 261 | 0 | 0.364 | 1 | 1 | cs | TRUE
32 | LV_2211-3_1_3_line_32 |  | 26 | 28 | 0.01927 | 0.125 | 0.08 | 261 | 0 | 0.364 | 1 | 1 | cs | TRUE
33 | LV_2211-3_1_3_line_33 |  | 30 | 31 | 0.02972 | 0.125 | 0.08 | 261 | 0 | 0.364 | 1 | 1 | cs | TRUE
34 | LV_2211-3_1_3_line_34 |  | 30 | 32 | 0.020487 | 0.125 | 0.08 | 261 | 0 | 0.364 | 1 | 1 | cs | TRUE
35 | LV_2211-3_1_3_line_35 |  | 31 | 33 | 0.025409 | 0.125 | 0.08 | 261 | 0 | 0.364 | 1 | 1 | cs | TRUE
36 | LV_2211-3_1_3_line_36 |  | 32 | 34 | 0.027148 | 0.125 | 0.08 | 261 | 0 | 0.364 | 1 | 1 | cs | TRUE
37 | LV_2211-3_1_3_line_37 |  | 32 | 35 | 0.019344 | 0.125 | 0.08 | 261 | 0 | 0.364 | 1 | 1 | cs | TRUE
38 | LV_2211-3_1_3_line_38 |  | 33 | 36 | 0.015541 | 0.125 | 0.08 | 261 | 0 | 0.364 | 1 | 1 | cs | TRUE
39 | LV_2211-3_1_3_line_39 |  | 34 | 37 | 0.02479 | 0.125 | 0.08 | 261 | 0 | 0.364 | 1 | 1 | cs | TRUE
40 | LV_2211-3_1_3_line_40 |  | 34 | 38 | 0.015065 | 0.125 | 0.08 | 261 | 0 | 0.364 | 1 | 1 | cs | TRUE
41 | LV_2211-3_1_3_line_41 |  | 36 | 48 | 0.02817 | 0.125 | 0.08 | 261 | 0 | 0.364 | 1 | 1 | cs | TRUE
42 | LV_2211-3_1_3_line_42 |  | 36 | 46 | 0.027516 | 0.125 | 0.08 | 261 | 0 | 0.364 | 1 | 2 | cs | TRUE
43 | LV_2211-3_1_3_line_43 |  | 37 | 41 | 0.031663 | 0.125 | 0.08 | 261 | 0 | 0.364 | 1 | 1 | cs | TRUE
44 | LV_2211-3_1_3_line_44 |  | 37 | 42 | 0.025145 | 0.125 | 0.08 | 261 | 0 | 0.364 | 1 | 1 | cs | TRUE
45 | LV_2211-3_1_3_line_45 |  | 38 | 39 | 0.011572 | 0.125 | 0.08 | 261 | 0 | 0.364 | 1 | 1 | cs | TRUE
46 | LV_2211-3_1_3_line_46 |  | 39 | 40 | 0.022576 | 0.125 | 0.08 | 261 | 0 | 0.364 | 1 | 1 | cs | TRUE
47 | LV_2211-3_1_3_line_47 |  | 40 | 44 | 0.013941 | 0.125 | 0.08 | 261 | 0 | 0.364 | 1 | 1 | cs | TRUE
48 | LV_2211-3_1_3_line_48 |  | 40 | 43 | 0.011869 | 0.125 | 0.08 | 261 | 0 | 0.364 | 1 | 1 | cs | TRUE
49 | LV_2211-3_1_3_line_49 |  | 41 | 87 | 0.019371 | 0.125 | 0.08 | 261 | 0 | 0.364 | 1 | 1 | cs | TRUE
50 | LV_2211-3_1_3_line_50 |  | 44 | 45 | 0.023025 | 0.125 | 0.08 | 261 | 0 | 0.364 | 1 | 1 | cs | TRUE
51 | LV_2211-3_1_3_line_51 |  | 45 | 86 | 0.01245 | 0.125 | 0.08 | 261 | 0 | 0.364 | 1 | 1 | cs | TRUE
52 | LV_2211-3_1_3_line_52 |  | 46 | 47 | 0.027853 | 0.125 | 0.08 | 261 | 0 | 0.364 | 1 | 2 | cs | TRUE
53 | LV_2211-3_1_3_line_53 |  | 47 | 49 | 0.009286 | 0.125 | 0.08 | 261 | 0 | 0.364 | 1 | 2 | cs | TRUE
54 | LV_2211-3_1_3_line_54 |  | 48 | 50 | 0.024352 | 0.125 | 0.08 | 261 | 0 | 0.364 | 1 | 1 | cs | TRUE
55 | LV_2211-3_1_3_line_55 |  | 49 | 51 | 0.026918 | 0.125 | 0.08 | 261 | 0 | 0.364 | 1 | 2 | cs | TRUE
56 | LV_2211-3_1_3_line_56 |  | 51 | 52 | 0.022987 | 0.125 | 0.08 | 261 | 0 | 0.364 | 1 | 2 | cs | TRUE
57 | LV_2211-3_1_3_line_57 |  | 52 | 53 | 0.02492 | 0.125 | 0.08 | 261 | 0 | 0.364 | 1 | 1 | cs | TRUE
58 | LV_2211-3_1_3_line_58 |  | 53 | 59 | 0.02643 | 0.125 | 0.08 | 261 | 0 | 0.364 | 1 | 1 | cs | TRUE
59 | LV_2211-3_1_3_line_59 |  | 54 | 55 | 0.016962 | 0.125 | 0.08 | 261 | 0 | 0.364 | 1 | 1 | cs | TRUE
60 | LV_2211-3_1_3_line_60 |  | 55 | 56 | 0.01106 | 0.125 | 0.08 | 261 | 0 | 0.364 | 1 | 1 | cs | TRUE
61 | LV_2211-3_1_3_line_61 |  | 56 | 57 | 0.01055 | 0.125 | 0.08 | 261 | 0 | 0.364 | 1 | 1 | cs | TRUE
62 | LV_2211-3_1_3_line_62 |  | 57 | 58 | 0.018595 | 0.125 | 0.08 | 261 | 0 | 0.364 | 1 | 1 | cs | TRUE
63 | LV_2211-3_1_3_line_63 |  | 58 | 61 | 0.0038152 | 0.125 | 0.08 | 261 | 0 | 0.364 | 1 | 1 | cs | TRUE
64 | LV_2211-3_1_3_line_64 |  | 59 | 60 | 0.016689 | 0.125 | 0.08 | 261 | 0 | 0.364 | 1 | 1 | cs | TRUE
65 | LV_2211-3_1_3_line_65 |  | 60 | 64 | 0.010588 | 0.125 | 0.08 | 261 | 0 | 0.364 | 1 | 1 | cs | TRUE
66 | LV_2211-3_1_3_line_66 |  | 61 | 62 | 0.025905 | 0.125 | 0.08 | 261 | 0 | 0.364 | 1 | 1 | cs | TRUE
67 | LV_2211-3_1_3_line_67 |  | 63 | 67 | 0.0037337 | 0.125 | 0.08 | 261 | 0 | 0.364 | 1 | 1 | cs | TRUE
68 | LV_2211-3_1_3_line_68 |  | 64 | 65 | 0.0067649 | 0.125 | 0.08 | 261 | 0 | 0.364 | 1 | 1 | cs | TRUE
69 | LV_2211-3_1_3_line_69 |  | 65 | 68 | 0.024492 | 0.125 | 0.08 | 261 | 0 | 0.364 | 1 | 1 | cs | TRUE
70 | LV_2211-3_1_3_line_70 |  | 66 | 67 | 0.0015332 | 0.125 | 0.08 | 261 | 0 | 0.364 | 1 | 1 | cs | TRUE
71 | LV_2211-3_1_3_line_71 |  | 68 | 69 | 0.024196 | 0.125 | 0.08 | 261 | 0 | 0.364 | 1 | 1 | cs | TRUE
72 | LV_2211-3_1_3_line_72 |  | 68 | 70 | 0.03565 | 0.125 | 0.08 | 261 | 0 | 0.364 | 1 | 1 | cs | TRUE
73 | LV_2211-3_1_3_line_73 |  | 68 | 71 | 0.031208 | 0.125 | 0.08 | 261 | 0 | 0.364 | 1 | 1 | cs | TRUE
74 | LV_2211-3_1_3_line_74 |  | 69 | 72 | 0.023351 | 0.125 | 0.08 | 261 | 0 | 0.364 | 1 | 1 | cs | TRUE
75 | LV_2211-3_1_3_line_75 |  | 69 | 73 | 0.01361 | 0.125 | 0.08 | 261 | 0 | 0.364 | 1 | 1 | cs | TRUE
76 | LV_2211-3_1_3_line_76 |  | 70 | 74 | 0.032549 | 0.125 | 0.08 | 261 | 0 | 0.364 | 1 | 1 | cs | TRUE
77 | LV_2211-3_1_3_line_77 |  | 72 | 75 | 0.0066465 | 0.125 | 0.08 | 261 | 0 | 0.364 | 1 | 1 | cs | TRUE
78 | LV_2211-3_1_3_line_78 |  | 73 | 81 | 0.017675 | 0.125 | 0.08 | 261 | 0 | 0.364 | 1 | 1 | cs | TRUE
79 | LV_2211-3_1_3_line_79 |  | 74 | 77 | 0.028075 | 0.125 | 0.08 | 261 | 0 | 0.364 | 1 | 1 | cs | TRUE
80 | LV_2211-3_1_3_line_80 |  | 76 | 77 | 0.025493 | 0.125 | 0.08 | 261 | 0 | 0.364 | 1 | 1 | cs | TRUE
81 | LV_2211-3_1_3_line_81 |  | 76 | 78 | 0.0059032 | 0.125 | 0.08 | 261 | 0 | 0.364 | 1 | 1 | cs | TRUE
82 | LV_2211-3_1_3_line_82 |  | 78 | 79 | 0.021765 | 0.125 | 0.08 | 261 | 0 | 0.364 | 1 | 1 | cs | TRUE
83 | LV_2211-3_1_3_line_83 |  | 79 | 80 | 0.011655 | 0.125 | 0.08 | 261 | 0 | 0.364 | 1 | 1 | cs | TRUE
84 | LV_2211-3_1_3_line_84 |  | 80 | 84 | 0.014292 | 0.125 | 0.08 | 261 | 0 | 0.364 | 1 | 1 | cs | TRUE
85 | LV_2211-3_1_3_line_85 |  | 81 | 82 | 0.011084 | 0.125 | 0.08 | 261 | 0 | 0.364 | 1 | 1 | cs | TRUE
86 | LV_2211-3_1_3_line_86 |  | 82 | 83 | 0.015329 | 0.125 | 0.08 | 261 | 0 | 0.364 | 1 | 1 | cs | TRUE

## trafo
| name | std_type | hv_bus | lv_bus | sn_mva | vn_hv_kv | vn_lv_kv | vk_percent | vkr_percent | pfe_kw | i0_percent | shift_degree | tap_side | tap_neutral | tap_min | tap_max | tap_step_percent | tap_step_degree | tap_pos | tap_phase_shifter | parallel | df | in_service
0 | LV_2211-3_1_3_trafo_133 | 0.63 MVA 20/0.4 kV | 88 | 52 | 0.63 | 20 | 0.4 | 6 | 1.206 | 1.65 | 0.2619 | 150 | hv | 0 | -2 | 2 | 2.5 | 0 | 0 | FALSE | 1 | 1 | TRUE

## line_geodata
| x0 | y0 | x1 | y1 | x2 | y2 | x3 | y3 | x4 | y4 | x5 | y5
0 | 2571184.9186 | 1179753.8389 | 2571181.3882 | 1179752.7038 | 2571173.28 | 1179748.7631 | 2571173.0713 | 1179743.9004
1 | 2571178.3511 | 1179716.922 | 2571173.7212 | 1179734.1533 | 2571172.9357 | 1179740.7383 | 2571173.0713 | 1179743.9004
2 | 2571196.627 | 1179757.6037 | 2571184.9186 | 1179753.8389
3 | 2571178.3511 | 1179716.922 | 2571169.4434 | 1179715.1085 | 2571152.6883 | 1179711.6913
4 | 2571178.3511 | 1179716.922 | 2571181.637 | 1179711.0714
5 | 2571152.6883 | 1179711.6913 | 2571142.8729 | 1179709.6894
6 | 2571186.7822 | 1179701.9102 | 2571181.637 | 1179711.0714
7 | 2571125.0756 | 1179704.9532 | 2571142.8729 | 1179709.6894 | 2571142.8729 | 1179709.6894
8 | 2571186.7822 | 1179701.9102 | 2571191.0728 | 1179694.2704
9 | 2571125.0756 | 1179704.9532 | 2571118.2159 | 1179703.1276
10 | 2571115.0494 | 1179702.285 | 2571118.2159 | 1179703.1276
11 | 2571106.1524 | 1179699.9173 | 2571115.0494 | 1179702.285
12 | 2571057.9544 | 1179478.0015 | 2571058.2625 | 1179432.9962
13 | 2571057.9544 | 1179478.0015 | 2571069.4198 | 1179483.6889
14 | 2571095.4811 | 1179500.1553 | 2571114.423 | 1179459.8468
15 | 2571118.2612 | 1179509.8629 | 2571112.8896 | 1179507.1621 | 2571095.4811 | 1179500.1553
16 | 2571086.8693 | 1179498.8169 | 2571089.733 | 1179498.6362 | 2571094.8495 | 1179499.901 | 2571095.4811 | 1179500.1553
17 | 2571168.6169 | 1179485.9827 | 2571184.9218 | 1179493.9186 | 2571185.2407 | 1179494.1006
18 | 2571185.2407 | 1179494.1006 | 2571204.9527 | 1179505.3502 | 2571207.1535 | 1179506.9489
19 | 2571207.1535 | 1179506.9489 | 2571223.1512 | 1179518.5695 | 2571232.399 | 1179526.496
20 | 2571253.5134 | 1179546.7726 | 2571241.7752 | 1179534.5326 | 2571232.399 | 1179526.496
21 | 2571232.399 | 1179526.496 | 2571201.3944 | 1179555.613
22 | 2571253.8088 | 1179547.0807 | 2571253.5134 | 1179546.7726
23 | 2571197.6891 | 1179579.3821 | 2571199.7536 | 1179574.1111 | 2571202.3128 | 1179566.2169 | 2571201.3944 | 1179555.613
24 | 2571195.889 | 1179548.8944 | 2571195.889 | 1179548.8944 | 2571201.334 | 1179554.9157 | 2571201.3944 | 1179555.613
25 | 2571270.7493 | 1179564.5367 | 2571260.0705 | 1179553.6101 | 2571253.8088 | 1179547.0807
26 | 2571275.7615 | 1179569.6652 | 2571270.7493 | 1179564.5367
27 | 2571275.7615 | 1179569.6652 | 2571286.769 | 1179582.0302
28 | 2571275.7615 | 1179569.6652 | 2571292.8034 | 1179559.271
29 | 2571286.769 | 1179582.0302 | 2571295.953 | 1179592.3467 | 2571306.3191 | 1179603.5472 | 2571309.2813 | 1179606.75
30 | 2571292.8034 | 1179559.271 | 2571297.697 | 1179556.2862 | 2571303.2795 | 1179552.0365
31 | 2571322.1513 | 1179537.6703 | 2571303.2795 | 1179552.0365
32 | 2571322.1513 | 1179537.6703 | 2571337.9896 | 1179548.6471
33 | 2571006.6265 | 1179498.1575 | 2571009.4773 | 1179499.9701 | 2571015.8955 | 1179505.0083 | 2571019.5955 | 1179507.1581 | 2571023.0548 | 1179508.5087 | 2571032.7452 | 1179511.6586
34 | 2570988.4237 | 1179488.822 | 2570999.4636 | 1179493.8822 | 2571004.6882 | 1179496.9251 | 2571006.6265 | 1179498.1575
35 | 2571032.7452 | 1179511.6586 | 2571056.9096 | 1179519.5132
36 | 2570988.4237 | 1179488.822 | 2570974.6882 | 1179512.2565
37 | 2570996.9255 | 1179471.4383 | 2570988.4237 | 1179488.822
38 | 2571072.2765 | 1179521.8336 | 2571056.9096 | 1179519.5132
39 | 2570974.6882 | 1179512.2565 | 2570962.9464 | 1179534.1026
40 | 2570974.6882 | 1179512.2565 | 2570987.2609 | 1179520.5568
41 | 2571086.8693 | 1179498.8169 | 2571083.3033 | 1179500.6906 | 2571080.294 | 1179503.9291 | 2571078.3511 | 1179506.5399 | 2571076.6045 | 1179510.2614 | 2571072.2765 | 1179521.8336
42 | 2571064.0202 | 1179547.9968 | 2571065.6998 | 1179539.4182 | 2571072.2765 | 1179521.8336
43 | 2570947.9418 | 1179562.0012 | 2570962.9464 | 1179534.1026
44 | 2570962.9464 | 1179534.1026 | 2570984.8571 | 1179546.4389
45 | 2570987.2609 | 1179520.5568 | 2570996.9184 | 1179526.9325
46 | 2571012.3844 | 1179543.3786 | 2570996.9184 | 1179526.9325
47 | 2571012.3844 | 1179543.3786 | 2571008.7074 | 1179556.8259
48 | 2571012.3844 | 1179543.3786 | 2571024.1535 | 1179544.9178
49 | 2570947.9418 | 1179562.0012 | 2570962.8632 | 1179574.3536
50 | 2571002.6346 | 1179579.0353 | 2571008.7074 | 1179556.8259
51 | 2570999.3508 | 1179591.0446 | 2571002.6346 | 1179579.0353
52 | 2571063.9269 | 1179575.5345 | 2571063.9269 | 1179575.5345 | 2571062.5882 | 1179570.4161 | 2571062.1008 | 1179565.9939 | 2571063.4188 | 1179551.0687 | 2571064.0202 | 1179547.9968
53 | 2571063.9269 | 1179575.5345 | 2571066.2044 | 1179578.9253 | 2571070.2649 | 1179582.1758
54 | 2571086.8693 | 1179498.8169 | 2571084.4244 | 1179492.4254 | 2571081.7687 | 1179489.8146 | 2571069.4198 | 1179483.6889
55 | 2571070.2649 | 1179582.1758 | 2571071.5187 | 1179583.1795 | 2571083.7427 | 1179589.8906 | 2571094.1074 | 1179594.5572
56 | 2571094.1074 | 1179594.5572 | 2571115.0683 | 1179603.9948
57 | 2571115.0683 | 1179603.9948 | 2571137.7913 | 1179614.2257
58 | 2571137.7913 | 1179614.2257 | 2571161.8909 | 1179625.0765
59 | 2571118.2612 | 1179509.8629 | 2571133.4158 | 1179517.4827
60 | 2571143.2976 | 1179522.4513 | 2571133.4158 | 1179517.4827
61 | 2571143.2976 | 1179522.4513 | 2571152.7229 | 1179527.1904
62 | 2571169.336 | 1179535.5435 | 2571152.7229 | 1179527.1904
63 | 2571169.336 | 1179535.5435 | 2571172.7446 | 1179537.2573
64 | 2571177.1084 | 1179631.9282 | 2571161.8909 | 1179625.0765
65 | 2571177.1084 | 1179631.9282 | 2571183.968 | 1179639.9936
66 | 2571195.889 | 1179548.8944 | 2571172.7446 | 1179537.2573
67 | 2571197.6891 | 1179579.3821 | 2571196.3275 | 1179582.8586
68 | 2571183.968 | 1179639.9936 | 2571188.3507 | 1179645.1468
69 | 2571201.0522 | 1179666.0083 | 2571191.2516 | 1179648.5575 | 2571188.3507 | 1179645.1468
70 | 2571196.3275 | 1179582.8586 | 2571195.7683 | 1179584.2862
71 | 2571201.0522 | 1179666.0083 | 2571224.4803 | 1179659.7033
72 | 2571201.0522 | 1179666.0083 | 2571186.0509 | 1179666.2474 | 2571165.4387 | 1179665.0537
73 | 2571201.0522 | 1179666.0083 | 2571201.8284 | 1179670.1511 | 2571201.8165 | 1179675.6096 | 2571196.8384 | 1179684.0046 | 2571191.0728 | 1179694.2704
74 | 2571224.4803 | 1179659.7033 | 2571232.5694 | 1179678.6853 | 2571234.3668 | 1179680.7333
75 | 2571224.4803 | 1179659.7033 | 2571236.8161 | 1179653.9538
76 | 2571133.7056 | 1179658.1377 | 2571140.0063 | 1179660.2331 | 2571162.838 | 1179664.9031 | 2571165.4387 | 1179665.0537
77 | 2571234.3668 | 1179680.7333 | 2571228.5828 | 1179678.8379 | 2571228.0753 | 1179678.6014
78 | 2571236.8161 | 1179653.9538 | 2571252.8361 | 1179646.4871
79 | 2571133.7056 | 1179658.1377 | 2571107.0655 | 1179649.2782
80 | 2571082.8755 | 1179641.2336 | 2571107.0655 | 1179649.2782
81 | 2571077.2739 | 1179639.3707 | 2571082.8755 | 1179641.2336
82 | 2571077.2739 | 1179639.3707 | 2571075.8217 | 1179638.8877 | 2571057.4576 | 1179630.3907
83 | 2571046.8799 | 1179625.4964 | 2571057.4576 | 1179630.3907
84 | 2571033.8564 | 1179619.6183 | 2571036.0186 | 1179620.4709 | 2571046.8799 | 1179625.4964
85 | 2571252.8361 | 1179646.4871 | 2571262.8821 | 1179641.8048
86 | 2571277.5811 | 1179637.4819 | 2571263.4268 | 1179641.5509 | 2571262.8821 | 1179641.8048

## bus_geodata
| x | y | coords
0 | 2571173.0713 | 1179743.9004
1 | 2571184.9186 | 1179753.8389
2 | 2571178.3511 | 1179716.922
3 | 2571196.627 | 1179757.6037
4 | 2571152.6883 | 1179711.6913
5 | 2571181.637 | 1179711.0714
6 | 2571142.8729 | 1179709.6894
7 | 2571186.7822 | 1179701.9102
8 | 2571125.0756 | 1179704.9532
9 | 2571118.2159 | 1179703.1277
10 | 2571115.0494 | 1179702.285
11 | 2571058.2625 | 1179432.9962
12 | 2571057.9544 | 1179478.0015
13 | 2571114.423 | 1179459.8468
14 | 2571095.4811 | 1179500.1553
15 | 2571168.6169 | 1179485.9827
16 | 2571185.2407 | 1179494.1006
17 | 2571207.1535 | 1179506.9489
18 | 2571232.399 | 1179526.496
19 | 2571253.5134 | 1179546.7726
20 | 2571201.3944 | 1179555.613
21 | 2571253.8088 | 1179547.0807
22 | 2571270.7493 | 1179564.5367
23 | 2571275.7615 | 1179569.6652
24 | 2571286.769 | 1179582.0302
25 | 2571292.8034 | 1179559.271
26 | 2571322.1513 | 1179537.6703
27 | 2571303.2795 | 1179552.0365
28 | 2571337.9896 | 1179548.6471
29 | 2571309.2813 | 1179606.75
30 | 2571006.6265 | 1179498.1575
31 | 2571032.7452 | 1179511.6585
32 | 2570988.4237 | 1179488.822
33 | 2571056.9096 | 1179519.5132
34 | 2570974.6882 | 1179512.2565
35 | 2570996.9255 | 1179471.4383
36 | 2571072.2765 | 1179521.8336
37 | 2570962.9464 | 1179534.1026
38 | 2570987.2609 | 1179520.5568
39 | 2570996.9184 | 1179526.9325
40 | 2571012.3844 | 1179543.3786
41 | 2570947.9418 | 1179562.0012
42 | 2570984.8571 | 1179546.4389
43 | 2571024.1535 | 1179544.9178
44 | 2571008.7074 | 1179556.8259
45 | 2571002.6346 | 1179579.0353
46 | 2571064.0202 | 1179547.9968
47 | 2571063.9269 | 1179575.5345
48 | 2571086.8693 | 1179498.8169
49 | 2571070.2649 | 1179582.1758
50 | 2571069.4198 | 1179483.6889
51 | 2571094.1074 | 1179594.5572
52 | 2571115.0683 | 1179603.9948
53 | 2571137.7913 | 1179614.2257
54 | 2571118.2612 | 1179509.8629
55 | 2571133.4158 | 1179517.4827
56 | 2571143.2976 | 1179522.4513
57 | 2571152.7229 | 1179527.1904
58 | 2571169.336 | 1179535.5435
59 | 2571161.8909 | 1179625.0765
60 | 2571177.1084 | 1179631.9282
61 | 2571172.7446 | 1179537.2573
62 | 2571195.889 | 1179548.8944
63 | 2571197.6891 | 1179579.3821
64 | 2571183.968 | 1179639.9936
65 | 2571188.3507 | 1179645.1468
66 | 2571195.7683 | 1179584.2862
67 | 2571196.3275 | 1179582.8586
68 | 2571201.0522 | 1179666.0083
69 | 2571224.4803 | 1179659.7033
70 | 2571165.4387 | 1179665.0537
71 | 2571191.0728 | 1179694.2704
72 | 2571234.3668 | 1179680.7333
73 | 2571236.8161 | 1179653.9538
74 | 2571133.7056 | 1179658.1377
75 | 2571228.0753 | 1179678.6014
76 | 2571082.8755 | 1179641.2336
77 | 2571107.0655 | 1179649.2782
78 | 2571077.2739 | 1179639.3707
79 | 2571057.4576 | 1179630.3907
80 | 2571046.8799 | 1179625.4964
81 | 2571252.8361 | 1179646.4871
82 | 2571262.8821 | 1179641.8048
83 | 2571277.5811 | 1179637.4819
84 | 2571033.8564 | 1179619.6183
85 | 2571106.1524 | 1179699.9173
86 | 2570999.3508 | 1179591.0446
87 | 2570962.8632 | 1179574.3536
88 | 2571177.1084 | 1179631.9282

## line_std_types
| c_nf_per_km | r_ohm_per_km | x_ohm_per_km | max_i_ka | type | q_mm2 | alpha | voltage_rating
NAYY 4x50 SE | 210 | 0.642 | 0.083 | 0.142 | cs | 50 | 0.00403 | LV
NAYY 4x120 SE | 264 | 0.225 | 0.08 | 0.242 | cs | 120 | 0.00403 | LV
NAYY 4x150 SE | 261 | 0.208 | 0.08 | 0.27 | cs | 150 | 0.00403 | LV
NA2XS2Y 1x95 RM/25 12/20 kV | 216 | 0.313 | 0.132 | 0.252 | cs | 95 | 0.00403 | MV
NA2XS2Y 1x185 RM/25 12/20 kV | 273 | 0.161 | 0.117 | 0.362 | cs | 185 | 0.00403 | MV
NA2XS2Y 1x240 RM/25 12/20 kV | 304 | 0.122 | 0.112 | 0.421 | cs | 240 | 0.00403 | MV
NA2XS2Y 1x95 RM/25 6/10 kV | 315 | 0.313 | 0.123 | 0.249 | cs | 95 | 0.00403 | MV
NA2XS2Y 1x185 RM/25 6/10 kV | 406 | 0.161 | 0.11 | 0.358 | cs | 185 | 0.00403 | MV
NA2XS2Y 1x240 RM/25 6/10 kV | 456 | 0.122 | 0.105 | 0.416 | cs | 240 | 0.00403 | MV
NA2XS2Y 1x150 RM/25 12/20 kV | 250 | 0.206 | 0.116 | 0.319 | cs | 150 | 0.00403 | MV
NA2XS2Y 1x120 RM/25 12/20 kV | 230 | 0.253 | 0.119 | 0.283 | cs | 120 | 0.00403 | MV
NA2XS2Y 1x70 RM/25 12/20 kV | 190 | 0.443 | 0.132 | 0.22 | cs | 70 | 0.00403 | MV
NA2XS2Y 1x150 RM/25 6/10 kV | 360 | 0.206 | 0.11 | 0.315 | cs | 150 | 0.00403 | MV
NA2XS2Y 1x120 RM/25 6/10 kV | 340 | 0.253 | 0.113 | 0.28 | cs | 120 | 0.00403 | MV
NA2XS2Y 1x70 RM/25 6/10 kV | 280 | 0.443 | 0.123 | 0.217 | cs | 70 | 0.00403 | MV
N2XS(FL)2Y 1x120 RM/35 64/110 kV | 112 | 0.153 | 0.166 | 0.366 | cs | 120 | 0.00393 | HV
N2XS(FL)2Y 1x185 RM/35 64/110 kV | 125 | 0.099 | 0.156 | 0.457 | cs | 185 | 0.00393 | HV
N2XS(FL)2Y 1x240 RM/35 64/110 kV | 135 | 0.075 | 0.149 | 0.526 | cs | 240 | 0.00393 | HV
N2XS(FL)2Y 1x300 RM/35 64/110 kV | 144 | 0.06 | 0.144 | 0.588 | cs | 300 | 0.00393 | HV
15-AL1/3-ST1A 0.4 | 11 | 1.8769 | 0.35 | 0.105 | ol | 16 | 0.00403 | LV
24-AL1/4-ST1A 0.4 | 11.25 | 1.2012 | 0.335 | 0.14 | ol | 24 | 0.00403 | LV
48-AL1/8-ST1A 0.4 | 12.2 | 0.5939 | 0.3 | 0.21 | ol | 48 | 0.00403 | LV
94-AL1/15-ST1A 0.4 | 13.2 | 0.306 | 0.29 | 0.35 | ol | 94 | 0.00403 | LV
34-AL1/6-ST1A 10.0 | 9.7 | 0.8342 | 0.36 | 0.17 | ol | 34 | 0.00403 | MV
48-AL1/8-ST1A 10.0 | 10.1 | 0.5939 | 0.35 | 0.21 | ol | 48 | 0.00403 | MV
70-AL1/11-ST1A 10.0 | 10.4 | 0.4132 | 0.339 | 0.29 | ol | 70 | 0.00403 | MV
94-AL1/15-ST1A 10.0 | 10.75 | 0.306 | 0.33 | 0.35 | ol | 94 | 0.00403 | MV
122-AL1/20-ST1A 10.0 | 11.1 | 0.2376 | 0.323 | 0.41 | ol | 122 | 0.00403 | MV
149-AL1/24-ST1A 10.0 | 11.25 | 0.194 | 0.315 | 0.47 | ol | 149 | 0.00403 | MV
34-AL1/6-ST1A 20.0 | 9.15 | 0.8342 | 0.382 | 0.17 | ol | 34 | 0.00403 | MV
48-AL1/8-ST1A 20.0 | 9.5 | 0.5939 | 0.372 | 0.21 | ol | 48 | 0.00403 | MV
70-AL1/11-ST1A 20.0 | 9.7 | 0.4132 | 0.36 | 0.29 | ol | 70 | 0.00403 | MV
94-AL1/15-ST1A 20.0 | 10 | 0.306 | 0.35 | 0.35 | ol | 94 | 0.00403 | MV
122-AL1/20-ST1A 20.0 | 10.3 | 0.2376 | 0.344 | 0.41 | ol | 122 | 0.00403 | MV
149-AL1/24-ST1A 20.0 | 10.5 | 0.194 | 0.337 | 0.47 | ol | 149 | 0.00403 | MV
184-AL1/30-ST1A 20.0 | 10.75 | 0.1571 | 0.33 | 0.535 | ol | 184 | 0.00403 | MV
243-AL1/39-ST1A 20.0 | 11 | 0.1188 | 0.32 | 0.645 | ol | 243 | 0.00403 | MV
48-AL1/8-ST1A 110.0 | 8 | 0.5939 | 0.46 | 0.21 | ol | 48 | 0.00403 | HV
70-AL1/11-ST1A 110.0 | 8.4 | 0.4132 | 0.45 | 0.29 | ol | 70 | 0.00403 | HV
94-AL1/15-ST1A 110.0 | 8.65 | 0.306 | 0.44 | 0.35 | ol | 94 | 0.00403 | HV
122-AL1/20-ST1A 110.0 | 8.5 | 0.2376 | 0.43 | 0.41 | ol | 122 | 0.00403 | HV
149-AL1/24-ST1A 110.0 | 8.75 | 0.194 | 0.41 | 0.47 | ol | 149 | 0.00403 | HV
184-AL1/30-ST1A 110.0 | 8.8 | 0.1571 | 0.4 | 0.535 | ol | 184 | 0.00403 | HV
243-AL1/39-ST1A 110.0 | 9 | 0.1188 | 0.39 | 0.645 | ol | 243 | 0.00403 | HV
305-AL1/39-ST1A 110.0 | 9.2 | 0.0949 | 0.38 | 0.74 | ol | 305 | 0.00403 | HV
490-AL1/64-ST1A 110.0 | 9.75 | 0.059 | 0.37 | 0.96 | ol | 490 | 0.00403 | HV
679-AL1/86-ST1A 110.0 | 9.95 | 0.042 | 0.36 | 1.15 | ol | 679 | 0.00403 | HV
490-AL1/64-ST1A 220.0 | 10 | 0.059 | 0.285 | 0.96 | ol | 490 | 0.00403 | HV
679-AL1/86-ST1A 220.0 | 11.7 | 0.042 | 0.275 | 1.15 | ol | 679 | 0.00403 | HV
490-AL1/64-ST1A 380.0 | 11 | 0.059 | 0.253 | 0.96 | ol | 490 | 0.00403 | HV
679-AL1/86-ST1A 380.0 | 14.6 | 0.042 | 0.25 | 1.15 | ol | 679 | 0.00403 | HV

## trafo_std_types
| i0_percent | pfe_kw | vkr_percent | sn_mva | vn_lv_kv | vn_hv_kv | vk_percent | shift_degree | vector_group | tap_side | tap_neutral | tap_min | tap_max | tap_step_degree | tap_step_percent | tap_phase_shifter
160 MVA 380/110 kV | 0.06 | 60 | 0.25 | 160 | 110 | 380 | 12.2 | 0 | Yy0 | hv | 0 | -9 | 9 | 0 | 1.5 | FALSE
100 MVA 220/110 kV | 0.06 | 55 | 0.26 | 100 | 110 | 220 | 12 | 0 | Yy0 | hv | 0 | -9 | 9 | 0 | 1.5 | FALSE
63 MVA 110/20 kV | 0.04 | 22 | 0.32 | 63 | 20 | 110 | 18 | 150 | YNd5 | hv | 0 | -9 | 9 | 0 | 1.5 | FALSE
40 MVA 110/20 kV | 0.05 | 18 | 0.34 | 40 | 20 | 110 | 16.2 | 150 | YNd5 | hv | 0 | -9 | 9 | 0 | 1.5 | FALSE
25 MVA 110/20 kV | 0.07 | 14 | 0.41 | 25 | 20 | 110 | 12 | 150 | YNd5 | hv | 0 | -9 | 9 | 0 | 1.5 | FALSE
63 MVA 110/10 kV | 0.04 | 22 | 0.32 | 63 | 10 | 110 | 18 | 150 | YNd5 | hv | 0 | -9 | 9 | 0 | 1.5 | FALSE
40 MVA 110/10 kV | 0.05 | 18 | 0.34 | 40 | 10 | 110 | 16.2 | 150 | YNd5 | hv | 0 | -9 | 9 | 0 | 1.5 | FALSE
25 MVA 110/10 kV | 0.07 | 14 | 0.41 | 25 | 10 | 110 | 12 | 150 | YNd5 | hv | 0 | -9 | 9 | 0 | 1.5 | FALSE
0.25 MVA 20/0.4 kV | 0.32 | 0.8 | 1.44 | 0.25 | 0.4 | 20 | 6 | 150 | Yzn5 | hv | 0 | -2 | 2 | 0 | 2.5 | FALSE
0.4 MVA 20/0.4 kV | 0.3375 | 1.35 | 1.425 | 0.4 | 0.4 | 20 | 6 | 150 | Dyn5 | hv | 0 | -2 | 2 | 0 | 2.5 | FALSE
0.63 MVA 20/0.4 kV | 0.2619 | 1.65 | 1.206 | 0.63 | 0.4 | 20 | 6 | 150 | Dyn5 | hv | 0 | -2 | 2 | 0 | 2.5 | FALSE
0.25 MVA 10/0.4 kV | 0.24 | 0.6 | 1.2 | 0.25 | 0.4 | 10 | 4 | 150 | Dyn5 | hv | 0 | -2 | 2 | 0 | 2.5 | FALSE
0.4 MVA 10/0.4 kV | 0.2375 | 0.95 | 1.325 | 0.4 | 0.4 | 10 | 4 | 150 | Dyn5 | hv | 0 | -2 | 2 | 0 | 2.5 | FALSE
0.63 MVA 10/0.4 kV | 0.1873 | 1.18 | 1.0794 | 0.63 | 0.4 | 10 | 4 | 150 | Dyn5 | hv | 0 | -2 | 2 | 0 | 2.5 | FALSE

## trafo3w_std_types
| sn_hv_mva | sn_mv_mva | sn_lv_mva | vn_hv_kv | vn_mv_kv | vn_lv_kv | vk_hv_percent | vk_mv_percent | vk_lv_percent | vkr_hv_percent | vkr_mv_percent | vkr_lv_percent | pfe_kw | i0_percent | shift_mv_degree | shift_lv_degree | vector_group | tap_side | tap_neutral | tap_min | tap_max | tap_step_percent
63/25/38 MVA 110/20/10 kV | 63 | 25 | 38 | 110 | 20 | 10 | 10.4 | 10.4 | 10.4 | 0.28 | 0.32 | 0.35 | 35 | 0.89 | 0 | 0 | YN0yn0yn0 | hv | 0 | -10 | 10 | 1.2
63/25/38 MVA 110/10/10 kV | 63 | 25 | 38 | 110 | 10 | 10 | 10.4 | 10.4 | 10.4 | 0.28 | 0.32 | 0.35 | 35 | 0.89 | 0 | 0 | YN0yn0yn0 | hv | 0 | -10 | 10 | 1.2

## fuse_std_types
| fuse_type | i_rated_a | t_avg | t_min | t_total | x_avg | x_min | x_total
HV 100A | HV 100A | 100 | 0 | [10.0, 3.64, 0.854, 0.281, 0.1, 0.0531, 0.022, 0.01] | [10.0, 4.267, 1.21, 0.403, 0.1, 0.058, 0.022, 0.01] | 0 | [300.0, 350.0, 450.0, 550.0, 700.0, 850.0, 1200.0, 1752.0] | [600.0, 700.0, 900.0, 1150.0, 1665.0, 2000.0, 3000.0, 4313.0]
HV 10A | HV 10A | 10 | 0 | [10.0, 1675.0, 0.344, 0.156, 0.1, 0.0417, 0.0171, 0.01] | [10.0, 1.3, 0.3, 0.155, 0.1, 0.0555, 0.023, 0.01] | 0 | [30.0, 32.0, 35.0, 37.0, 39.0, 50.0, 70.0, 88.0] | [60.0, 70.0, 80.0, 87.0, 94.0, 110.0, 150.0, 216.0]
HV 125A | HV 125A | 125 | 0 | [10.0, 1.82, 0.344, 0.1, 0.0467, 0.0269, 0.01] | [10.0, 2.478, 0.426, 0.1, 0.0427, 0.0211, 0.01] | 0 | [375.0, 500.0, 700.0, 925.0, 1200.0, 1500.0, 2341.0] | [750.0, 1000.0, 1500.0, 2200.0, 3000.0, 4000.0, 5765.0]
HV 160A | HV 160A | 160 | 0 | [10.0, 4.15, 1.03, 0.198, 0.1, 0.051, 0.0172, 0.01] | [10.0, 2.3, 0.734, 0.274, 0.1, 0.046, 0.0177, 0.01] | 0 | [480.0, 550.0, 700.0, 1000.0, 1260.0, 1600.0, 2500.0, 3227.0] | [960.0, 1300.0, 1700.0, 2200.0, 2996.0, 4000.0, 6000.0, 7946.0]
HV 16A | HV 16A | 16 | 0 | [10.0, 0.352, 0.164, 0.1, 0.0649, 0.0342, 0.01] | [10.0, 2.34, 0.722, 0.181, 0.1, 0.055, 0.0296, 0.01] | 0 | [48.0, 60.0, 65.0, 71.0, 80.0, 100.0, 162.0] | [96.0, 110.0, 125.0, 150.0, 168.0, 200.0, 250.0, 398.0]
HV 200A | HV 200A | 200 | 0 | [10.0, 4.267, 1.21, 0.403, 0.1, 0.058, 0.022, 0.01] | [10.0, 3.73, 1.654, 0.328, 0.1, 0.0531, 0.019, 0.01] | 0 | [600.0, 700.0, 900.0, 1150.0, 1665.0, 2000.0, 3000.0, 4313.0] | [1200.0, 1500.0, 1800.0, 2700.0, 3960.0, 5000.0, 7500.0, 10620.0]
HV 20A | HV 20A | 20 | 0 | [10.0, 1.3, 0.3, 0.155, 0.1, 0.0555, 0.023, 0.01] | [10.0, 1.3, 0.161, 0.1, 0.0611, 0.0399, 0.0141, 0.01] | 0 | [60.0, 70.0, 80.0, 87.0, 94.0, 110.0, 150.0, 216.0] | [120.0, 150.0, 200.0, 223.0, 260.0, 300.0, 450.0, 532.0]
HV 25A | HV 25A | 25 | 0 | [10.0, 2.512, 0.833, 0.299, 0.1, 0.0372, 0.0223, 0.01] | [10.0, 3.125, 0.597, 0.198, 0.1, 0.0378, 0.022, 0.01] | 0 | [75.0, 82.0, 90.0, 100.0, 124.0, 170.0, 200.0, 289.0] | [150.0, 170.0, 210.0, 250.0, 294.0, 400.0, 500.0, 711.0]
HV 31.5A | HV 31.5A | 31.5 | 0 | [10.0, 2.34, 0.722, 0.181, 0.1, 0.055, 0.0296, 0.01] | [10.0, 2.84, 0.368, 0.164, 0.1, 0.0621, 0.0378, 0.0195, 0.01] | 0 | [95.0, 110.0, 125.0, 150.0, 165.0, 200.0, 250.0, 390.0] | [189.0, 220.0, 300.0, 350.0, 393.0, 450.0, 530.0, 700.0, 960.0]
HV 40A | HV 40A | 40 | 0 | [10.0, 1.3, 0.161, 0.1, 0.0611, 0.0399, 0.0141, 0.01] | [10.0, 2.05, 0.369, 0.198, 0.1, 0.051, 0.0298, 0.01] | 0 | [120.0, 150.0, 200.0, 223.0, 260.0, 300.0, 450.0, 532.0] | [240.0, 300.0, 400.0, 450.0, 530.0, 650.0, 800.0, 1311.0]
HV 50A | HV 50A | 50 | 0 | [10.0, 3.215, 0.597, 0.198, 0.1, 0.0378, 0.022, 0.01] | [10.0, 3.64, 0.854, 0.281, 0.1, 0.0531, 0.022, 0.01] | 0 | [150.0, 170.0, 210.0, 250.0, 294.0, 400.0, 500.0, 711.0] | [300.0, 350.0, 450.0, 550.0, 700.0, 850.0, 1200.0, 1752.0]
HV 6.3A | HV 6.3A | 6.3 | 0 | [10.0, 1.39, 0.344, 0.168, 0.1, 0.056, 0.0263, 0.01] | [10.0, 1.711, 0.516, 0.198, 0.1, 0.0634, 0.0303, 0.01] | 0 | [19.0, 19.5, 20.4, 20.8, 22.0, 25.0, 32.0, 48.0] | [38.0, 40.0, 43.0, 48.0, 53.0, 60.0, 75.0, 118.0]
HV 63A | HV 63A | 63 | 0 | [10.0, 2.84, 0.368, 0.164, 0.1, 0.0621, 0.0378, 0.0195, 0.01] | [10.0, 1.82, 0.344, 0.1, 0.0467, 0.0269, 0.01] | 0 | [189.0, 220.0, 300.0, 350.0, 393.0, 450.0, 530.0, 700.0, 961.0] | [378.0, 500.0, 700.0, 934.0, 1200.0, 1500.0, 2366.0]
HV 80A | HV 80A | 80 | 0 | [10.0, 2.05, 0.369, 0.198, 0.1, 0.051, 0.0298, 0.01] | [10.0, 4.15, 1.03, 0.198, 0.1, 0.051, 0.0172, 0.01] | 0 | [240.0, 300.0, 400.0, 450.0, 530.0, 650.0, 800.0, 1311.0] | [480.0, 550.0, 700.0, 1000.0, 1260.0, 1600.0, 2500.0, 3227.0]
Siemens NH-1-100 | Siemens NH-1-100 | 100 | [5400.0, 2000.0, 400.0, 20.0, 1.0, 0.2, 0.012, 0.004] | 0 | 0 | [150.0, 190.0, 250.0, 430.0, 900.0, 1250.0, 2700.0, 3600.0] | 0 | 0
Siemens NH-1-125 | Siemens NH-1-125 | 125 | [4800.0, 120.0, 7.0, 0.1, 0.004] | 0 | 0 | [180.0, 400.0, 740.0, 2000.0, 4250.0] | 0 | 0
Siemens NH-1-16 | Siemens NH-1-16 | 16 | [4000.0, 400.0, 2.0, 0.1, 0.04, 0.01] | 0 | 0 | [26.0, 35.0, 75.0, 150.0, 200.0, 300.0] | 0 | 0
Siemens NH-1-160 | Siemens NH-1-160 | 160 | [4800.0, 120.0, 7.0, 0.1, 0.004] | 0 | 0 | [210.0, 500.0, 900.0, 2300.0, 5000.0] | 0 | 0
Siemens NH-1-25 | Siemens NH-1-25 | 25 | [4000.0, 1000.0, 10.0, 0.2, 0.02, 0.01] | 0 | 0 | [40.0, 50.0, 100.0, 210.0, 400.0, 500.0] | 0 | 0
Siemens NH-1-50 | Siemens NH-1-50 | 50 | [4000.0, 40.0, 4.0, 1.0, 0.02, 0.01] | 0 | 0 | [86.0, 200.0, 300.0, 400.0, 1000.0, 1280.0] | 0 | 0
Siemens NH-1-63 | Siemens NH-1-63 | 63 | [4000.0, 100.0, 10.0, 2.0, 0.04, 0.01] | 0 | 0 | [100.0, 200.0, 300.0, 400.0, 1000.0, 1500.0] | 0 | 0
Siemens NH-1-80 | Siemens NH-1-80 | 80 | [4800.0, 120.0, 7.0, 0.1, 0.01] | 0 | 0 | [150.58, 250.0, 450.0, 1150.0, 2470.0] | 0 | 0
Siemens NH-2-1000 | Siemens NH-2-1000 | 1000 | [4800.0, 120.0, 7.0, 0.1, 0.004] | 0 | 0 | [1900.0, 3500.0, 8400.0, 24000.0, 52000.0] | 0 | 0
Siemens NH-2-200 | Siemens NH-2-200 | 200 | [4800.0, 120.0, 7.0, 0.1, 0.004] | 0 | 0 | [280.0, 650.0, 1200.0, 3000.0, 7000.0] | 0 | 0
Siemens NH-2-224 | Siemens NH-2-224 | 224 | [4800.0, 120.0, 7.0, 0.2, 0.04, 0.004] | 0 | 0 | [400.0, 750.0, 1453.0, 3025.0, 4315.0, 7600.0] | 0 | 0
Siemens NH-2-250 | Siemens NH-2-250 | 250 | [4800.0, 120.0, 7.0, 0.1, 0.004] | 0 | 0 | [450.0, 800.0, 1650.0, 4000.0, 8500.0] | 0 | 0
Siemens NH-2-315 | Siemens NH-2-315 | 315 | [4800.0, 120.0, 7.0, 0.1, 0.004] | 0 | 0 | [550.0, 920.0, 1900.0, 5000.0, 11000.0] | 0 | 0
Siemens NH-2-355 | Siemens NH-2-355 | 355 | [4800.0, 120.0, 6.0, 0.1, 0.004] | 0 | 0 | [650.0, 1116.27, 2350.0, 5840.0, 12790.0] | 0 | 0
Siemens NH-2-400 | Siemens NH-2-400 | 400 | [4800.0, 120.0, 7.0, 0.1, 0.004] | 0 | 0 | [720.0, 1350.0, 2800.0, 6500.0, 15000.0] | 0 | 0
Siemens NH-2-425 | Siemens NH-2-425 | 425 | [4800.0, 120.0, 7.0, 0.1, 0.004] | 0 | 0 | [850.0, 1500.0, 3050.0, 7500.0, 16500.0] | 0 | 0
Siemens NH-2-630 | Siemens NH-2-630 | 630 | [4800.0, 120.0, 7.0, 0.1, 0.004] | 0 | 0 | [1200.0, 2000.0, 4800.0, 12000.0, 26000.0] | 0 | 0

## res_bus
| vm_pu | va_degree | p_mw | q_mvar
0 | 0.98718 | -0.24649 | 0.0038297 | 0.0009598
1 | 0.98709 | -0.24833 | 0.0026649 | 0.00066788
2 | 0.98743 | -0.24171 | 0 | 0
3 | 0.98705 | -0.24903 | 0.0031838 | 0.00079793
4 | 0.9869 | -0.25198 | 0.0033305 | 0.00083469
5 | 0.98762 | -0.23791 | 0.0032979 | 0.00082652
6 | 0.98673 | -0.25532 | 0.0044142 | 0.0011063
7 | 0.98796 | -0.23136 | 0.0043492 | 0.00109
8 | 0.98649 | -0.26 | 0.0033744 | 0.0008457
9 | 0.98642 | -0.26138 | 0.0040081 | 0.0010045
10 | 0.9864 | -0.26178 | 0.0041593 | 0.0010424
11 | 0.98725 | -0.24485 | 0.015491 | 0.0038825
12 | 0.98789 | -0.23239 | 0.0063079 | 0.0015809
13 | 0.98776 | -0.2348 | 0.010471 | 0.0026242
14 | 0.98819 | -0.22647 | 0.0046202 | 0.0011579
15 | 0.98183 | -0.35031 | 0.0016037 | 0.00040193
16 | 0.98186 | -0.34977 | 0.0029935 | 0.00075023
17 | 0.98197 | -0.34766 | 0.0050672 | 0.00127
18 | 0.98225 | -0.34208 | 0.0022 | 0.00055137
19 | 0.98194 | -0.34812 | 0.0017734 | 0.00044445
20 | 0.98317 | -0.32421 | 0.0017119 | 0.00042904
21 | 0.98194 | -0.34819 | 0.0014662 | 0.00036747
22 | 0.98176 | -0.35178 | 0.0016347 | 0.00040969
23 | 0.98171 | -0.35263 | 0 | 0
24 | 0.98167 | -0.3534 | 0.0018698 | 0.00046861
25 | 0.98164 | -0.35407 | 0.00044097 | 0.00011052
26 | 0.98157 | -0.3555 | 0 | 0
27 | 0.9816 | -0.35488 | 0.0020822 | 0.00052185
28 | 0.98154 | -0.35601 | 0.0014493 | 0.00036323
29 | 0.98165 | -0.35381 | 0.00068422 | 0.00017148
30 | 0.98867 | -0.21722 | 0.0059396 | 0.0014886
31 | 0.98974 | -0.19662 | 0.0036169 | 0.00090649
32 | 0.98805 | -0.22927 | 0 | 0
33 | 0.99073 | -0.17741 | 0.0048231 | 0.0012088
34 | 0.98733 | -0.24329 | 0 | 0
35 | 0.98798 | -0.23067 | 0.004055 | 0.0010163
36 | 0.9914 | -0.16435 | 0.0061845 | 0.00155
37 | 0.98719 | -0.24598 | 0 | 0
38 | 0.98702 | -0.24945 | 0.0023543 | 0.00059004
39 | 0.9868 | -0.2537 | 0.0029456 | 0.00073824
40 | 0.98643 | -0.2608 | 0 | 0
41 | 0.98712 | -0.24739 | 0 | 0
42 | 0.98711 | -0.24758 | 0.0035612 | 0.00089251
43 | 0.98635 | -0.26239 | 0.0074867 | 0.0018764
44 | 0.9863 | -0.26331 | 0.0034975 | 0.00087655
45 | 0.98617 | -0.26602 | 0.0024089 | 0.00060371
46 | 0.99336 | -0.12667 | 0.0051901 | 0.0013008
47 | 0.99541 | -0.087416 | 0.003047 | 0.00076364
48 | 0.98878 | -0.21503 | 0 | 0
49 | 0.99611 | -0.074115 | 0.0053922 | 0.0013514
50 | 0.98814 | -0.22741 | 0.0066898 | 0.0016766
51 | 0.99819 | -0.034393 | 0.0030061 | 0.00075339
52 | 1 | 0 | -0.28825 | -0.073062
53 | 0.99744 | -0.048795 | 0.0056907 | 0.0014262
54 | 0.98687 | -0.25198 | 0.0041528 | 0.0010408
55 | 0.98604 | -0.26822 | 0.0039011 | 0.0009777
56 | 0.98553 | -0.27805 | 0.003716 | 0.00093131
57 | 0.98509 | -0.28673 | 0.0037122 | 0.00093036
58 | 0.98436 | -0.3008 | 0.0042832 | 0.0010735
59 | 0.99486 | -0.098171 | 0.0049429 | 0.0012388
60 | 0.9933 | -0.12802 | 0 | 0
61 | 0.98423 | -0.3034 | 0.0040898 | 0.001025
62 | 0.98343 | -0.31914 | 0.0018614 | 0.0004665
63 | 0.98301 | -0.32727 | 0.0020117 | 0.00050417
64 | 0.99232 | -0.14701 | 0.0020213 | 0.00050659
65 | 0.9917 | -0.15892 | 0.0013836 | 0.00034676
66 | 0.98299 | -0.32768 | 0.0027914 | 0.00069959
67 | 0.98299 | -0.3276 | 0.0020934 | 0.00052465
68 | 0.98949 | -0.20156 | 0 | 0
69 | 0.98879 | -0.21516 | 0 | 0
70 | 0.98871 | -0.21675 | 0.0045512 | 0.0011406
71 | 0.98828 | -0.22522 | 0.003263 | 0.00081778
72 | 0.98873 | -0.21647 | 0 | 0
73 | 0.98844 | -0.22205 | 0.0061577 | 0.0015433
74 | 0.98813 | -0.228 | 0.0045929 | 0.0011511
75 | 0.98871 | -0.21685 | 0.0031538 | 0.0007904
76 | 0.98751 | -0.24006 | 0.0018619 | 0.00046664
77 | 0.98775 | -0.23541 | 0.0045597 | 0.0011428
78 | 0.98747 | -0.24094 | 0.0031467 | 0.00078863
79 | 0.98736 | -0.24297 | 0.0024011 | 0.00060178
80 | 0.98733 | -0.24355 | 0.0015258 | 0.0003824
81 | 0.98808 | -0.22907 | 0.015347 | 0.0038462
82 | 0.98801 | -0.23043 | 0.0036467 | 0.00091394
83 | 0.98796 | -0.23132 | 0.0032454 | 0.00081337
84 | 0.98732 | -0.24388 | 0.0012784 | 0.0003204
85 | 0.98637 | -0.26222 | 0.0026538 | 0.00066512
86 | 0.98612 | -0.26695 | 0.0041628 | 0.0010433
87 | 0.98708 | -0.24826 | 0.0024923 | 0.00062463
88 | 0.99998 | 149.9956 | 0 | 0

## res_line
| p_from_mw | q_from_mvar | p_to_mw | q_to_mvar | pl_mw | ql_mvar | i_from_ka | i_to_ka | i_ka | vm_from_pu | va_from_degree | vm_to_pu | va_to_degree | loading_percent
0 | 0.0058492 | 0.0014658 | -0.0058487 | -0.0014657 | 5.1278e-07 | 1.033e-07 | 0.0088167 | 0.0088168 | 0.0088168 | 0.98718 | -0.24649 | 0.98709 | -0.24833 | 2.4222
1 | -0.0096789 | -0.0024256 | 0.0096811 | 0.0024267 | 2.2061e-06 | 1.0584e-06 | 0.014589 | 0.014589 | 0.014589 | 0.98718 | -0.24649 | 0.98743 | -0.24171 | 4.0081
2 | 0.0031839 | 0.00079784 | -0.0031838 | -0.00079793 | 1.0624e-07 | -8.9209e-08 | 0.0047996 | 0.0047996 | 0.0047996 | 0.98709 | -0.24833 | 0.98705 | -0.24903 | 1.3186
3 | 0.021958 | 0.0055092 | -0.021947 | -0.0055026 | 1.0755e-05 | 6.5485e-06 | 0.033092 | 0.033092 | 0.033092 | 0.98743 | -0.24171 | 0.9869 | -0.25198 | 9.0912
4 | -0.031639 | -0.0079358 | 0.031645 | 0.0079394 | 5.7208e-06 | 3.5755e-06 | 0.047681 | 0.047681 | 0.047681 | 0.98743 | -0.24171 | 0.98762 | -0.23791 | 13.0992
5 | 0.018617 | 0.0046679 | -0.018614 | -0.0046661 | 2.96e-06 | 1.7664e-06 | 0.02807 | 0.028071 | 0.028071 | 0.9869 | -0.25198 | 0.98673 | -0.25532 | 7.7117
6 | -0.034943 | -0.0087659 | 0.034954 | 0.0087728 | 1.0922e-05 | 6.8557e-06 | 0.05265 | 0.05265 | 0.05265 | 0.98762 | -0.23791 | 0.98796 | -0.23136 | 14.4643
7 | 0.0142 | 0.0035599 | -0.014196 | -0.0035581 | 3.1669e-06 | 1.7916e-06 | 0.021414 | 0.021414 | 0.021414 | 0.98673 | -0.25532 | 0.98649 | -0.26 | 5.883
8 | -0.039303 | -0.0098628 | 0.039314 | 0.0098701 | 1.1516e-05 | 7.2578e-06 | 0.0592 | 0.0592 | 0.0592 | 0.98796 | -0.23136 | 0.98828 | -0.22522 | 16.2639
9 | 0.010822 | 0.0027124 | -0.010821 | -0.002712 | 7.0934e-07 | 3.6336e-07 | 0.016324 | 0.016324 | 0.016324 | 0.98649 | -0.26 | 0.98642 | -0.26138 | 4.4846
10 | 0.0068133 | 0.0017075 | -0.0068132 | -0.0017074 | 1.298e-07 | 4.1245e-08 | 0.010278 | 0.010278 | 0.010278 | 0.98642 | -0.26138 | 0.9864 | -0.26178 | 2.8236
11 | 0.0026539 | 0.00066504 | -0.0026538 | -0.00066512 | 5.5337e-08 | -8.2103e-08 | 0.0040035 | 0.0040035 | 0.0040035 | 0.9864 | -0.26178 | 0.98637 | -0.26222 | 1.0999
12 | -0.015491 | -0.0038825 | 0.0155 | 0.0038878 | 9.201e-06 | 5.3128e-06 | 0.023349 | 0.023349 | 0.023349 | 0.98725 | -0.24485 | 0.98789 | -0.23239 | 6.4146
13 | -0.021808 | -0.0054687 | 0.021814 | 0.0054718 | 5.1792e-06 | 3.1508e-06 | 0.03285 | 0.03285 | 0.03285 | 0.98789 | -0.23239 | 0.98814 | -0.22741 | 9.0247
14 | -0.010471 | -0.0026242 | 0.010475 | 0.0026263 | 4.1555e-06 | 2.0892e-06 | 0.015774 | 0.015774 | 0.015774 | 0.98776 | -0.2348 | 0.98819 | -0.22647 | 4.3335
15 | 0.05784 | 0.014588 | -0.057769 | -0.014543 | 7.0536e-05 | 4.4826e-05 | 0.087128 | 0.087128 | 0.087128 | 0.98819 | -0.22647 | 0.98687 | -0.25198 | 23.9363
16 | -0.072935 | -0.018372 | 0.072975 | 0.018397 | 3.9922e-05 | 2.5437e-05 | 0.10986 | 0.10986 | 0.10986 | 0.98819 | -0.22647 | 0.98878 | -0.21503 | 30.1809
17 | -0.0016037 | -0.00040193 | 0.0016037 | 0.00040172 | 4.0982e-08 | -2.0776e-07 | 0.0024305 | 0.0024304 | 0.0024305 | 0.98183 | -0.35031 | 0.98186 | -0.34977 | 0.66772
18 | -0.0045972 | -0.001152 | 0.0045977 | 0.0011519 | 4.6263e-07 | -2.5409e-08 | 0.006967 | 0.0069669 | 0.006967 | 0.98186 | -0.34977 | 0.98197 | -0.34766 | 1.914
19 | -0.0096649 | -0.0024219 | 0.0096674 | 0.0024231 | 2.5701e-06 | 1.2405e-06 | 0.014645 | 0.014645 | 0.014645 | 0.98197 | -0.34766 | 0.98225 | -0.34208 | 4.0235
20 | 0.011406 | 0.0028585 | -0.011403 | -0.0028568 | 3.2815e-06 | 1.7293e-06 | 0.017279 | 0.017279 | 0.017279 | 0.98225 | -0.34208 | 0.98194 | -0.34812 | 4.7471
21 | -0.023274 | -0.005833 | 0.023294 | 0.0058451 | 1.9827e-05 | 1.215e-05 | 0.035257 | 0.035257 | 0.035257 | 0.98225 | -0.34208 | 0.98317 | -0.32421 | 9.6861
22 | 0.0096296 | 0.0024123 | -0.0096296 | -0.0024123 | 3.4079e-08 | 1.6412e-08 | 0.014592 | 0.014592 | 0.014592 | 0.98194 | -0.34812 | 0.98194 | -0.34819 | 4.0088
23 | 0.0068975 | 0.0017287 | -0.0068965 | -0.0017284 | 1.0055e-06 | 3.3156e-07 | 0.010439 | 0.010439 | 0.010439 | 0.98317 | -0.32421 | 0.98301 | -0.32727 | 2.868
24 | -0.031903 | -0.0080029 | 0.031911 | 0.0080077 | 7.7103e-06 | 4.8228e-06 | 0.048288 | 0.048287 | 0.048288 | 0.98317 | -0.32421 | 0.98343 | -0.31914 | 13.2658
25 | 0.0081634 | 0.0020448 | -0.008162 | -0.0020442 | 1.3959e-06 | 5.8571e-07 | 0.01237 | 0.01237 | 0.01237 | 0.98194 | -0.34819 | 0.98176 | -0.35178 | 3.3985
26 | 0.0065273 | 0.0016346 | -0.0065271 | -0.0016345 | 2.6318e-07 | 7.776e-08 | 0.0098928 | 0.0098928 | 0.0098928 | 0.98176 | -0.35178 | 0.98171 | -0.35263 | 2.7178
27 | 0.0025541 | 0.00063953 | -0.002554 | -0.00063968 | 9.3034e-08 | -1.4977e-07 | 0.0038711 | 0.0038712 | 0.0038712 | 0.98171 | -0.35263 | 0.98167 | -0.3534 | 1.0635
28 | 0.0039729 | 0.00099494 | -0.0039727 | -0.00099502 | 2.7143e-07 | -7.8656e-08 | 0.0060216 | 0.0060217 | 0.0060217 | 0.98171 | -0.35263 | 0.98164 | -0.35407 | 1.6543
29 | 0.00068423 | 0.00017107 | -0.00068422 | -0.00017148 | 1.3486e-08 | -4.1409e-07 | 0.001037 | 0.0010372 | 0.0010372 | 0.98167 | -0.3534 | 0.98165 | -0.35381 | 0.28493
30 | 0.0035317 | 0.00088451 | -0.0035316 | -0.00088458 | 1.37e-07 | -7.3473e-08 | 0.0053533 | 0.0053533 | 0.0053533 | 0.98164 | -0.35407 | 0.9816 | -0.35488 | 1.4707
31 | -0.0014493 | -0.000363 | 0.0014494 | 0.00036273 | 4.293e-08 | -2.7233e-07 | 0.002197 | 0.0021969 | 0.002197 | 0.98157 | -0.3555 | 0.9816 | -0.35488 | 0.60358
32 | 0.0014493 | 0.000363 | -0.0014493 | -0.00036323 | 3.4883e-08 | -2.2125e-07 | 0.002197 | 0.0021971 | 0.0021971 | 0.98157 | -0.3555 | 0.98154 | -0.35601 | 0.6036
33 | -0.038963 | -0.0097848 | 0.039002 | 0.0098089 | 3.8336e-05 | 2.4153e-05 | 0.058649 | 0.058649 | 0.058649 | 0.98867 | -0.21722 | 0.98974 | -0.19662 | 16.1125
34 | 0.033024 | 0.0082962 | -0.033005 | -0.0082843 | 1.8985e-05 | 1.1888e-05 | 0.04971 | 0.04971 | 0.04971 | 0.98867 | -0.21722 | 0.98805 | -0.22927 | 13.6566
35 | -0.042619 | -0.010715 | 0.042658 | 0.01074 | 3.9134e-05 | 2.4719e-05 | 0.064087 | 0.064087 | 0.064087 | 0.98974 | -0.19662 | 0.99073 | -0.17741 | 17.6064
36 | 0.02895 | 0.0072681 | -0.02893 | -0.007256 | 1.9355e-05 | 1.204e-05 | 0.043603 | 0.043603 | 0.043603 | 0.98805 | -0.22927 | 0.98733 | -0.24329 | 11.9788
37 | 0.0040553 | 0.0010162 | -0.004055 | -0.0010163 | 2.7056e-07 | -7.4574e-08 | 0.0061072 | 0.0061073 | 0.0061073 | 0.98805 | -0.22927 | 0.98798 | -0.23067 | 1.6778
38 | -0.047481 | -0.011949 | 0.047511 | 0.011968 | 2.9653e-05 | 1.8778e-05 | 0.071331 | 0.071331 | 0.071331 | 0.99073 | -0.17741 | 0.9914 | -0.16435 | 19.5965
39 | 0.0060548 | 0.0015167 | -0.006054 | -0.0015165 | 7.7406e-07 | 1.784e-07 | 0.0091249 | 0.0091251 | 0.0091251 | 0.98733 | -0.24329 | 0.98719 | -0.24598 | 2.5069
40 | 0.022875 | 0.0057394 | -0.022869 | -0.0057352 | 6.7158e-06 | 4.1055e-06 | 0.034478 | 0.034478 | 0.034478 | 0.98733 | -0.24329 | 0.98702 | -0.24945 | 9.472
41 | 0.10174 | 0.025714 | -0.1015 | -0.025556 | 0.00024658 | 0.00015745 | 0.15278 | 0.15278 | 0.15278 | 0.9914 | -0.16435 | 0.98878 | -0.21503 | 41.9732
42 | -0.15544 | -0.039231 | 0.15572 | 0.039411 | 0.00028104 | 0.00017915 | 0.2334 | 0.2334 | 0.2334 | 0.9914 | -0.16435 | 0.99336 | -0.12667 | 32.0598
43 | 0.0024926 | 0.00062415 | -0.0024924 | -0.00062445 | 1.676e-07 | -2.9753e-07 | 0.0037569 | 0.0037571 | 0.0037571 | 0.98719 | -0.24598 | 0.98712 | -0.24739 | 1.0322
44 | 0.0035614 | 0.00089236 | -0.0035612 | -0.00089251 | 2.7173e-07 | -1.4756e-07 | 0.0053681 | 0.0053682 | 0.0053682 | 0.98719 | -0.24598 | 0.98711 | -0.24758 | 1.4748
45 | 0.020514 | 0.0051452 | -0.02051 | -0.0051427 | 4.1512e-06 | 2.5089e-06 | 0.030929 | 0.030929 | 0.030929 | 0.98702 | -0.24945 | 0.9868 | -0.2537 | 8.4969
46 | 0.017565 | 0.0044045 | -0.017559 | -0.0044009 | 5.9394e-06 | 3.5129e-06 | 0.026487 | 0.026487 | 0.026487 | 0.9868 | -0.2537 | 0.98643 | -0.2608 | 7.2767
47 | 0.010071 | 0.0025244 | -0.01007 | -0.0025238 | 1.2067e-06 | 5.9433e-07 | 0.015193 | 0.015193 | 0.015193 | 0.98643 | -0.2608 | 0.9863 | -0.26331 | 4.1738
48 | 0.0074873 | 0.0018766 | -0.0074867 | -0.0018764 | 5.678e-07 | 2.1188e-07 | 0.011294 | 0.011295 | 0.011295 | 0.98643 | -0.2608 | 0.98635 | -0.26239 | 3.1029
49 | 0.0024924 | 0.00062445 | -0.0024923 | -0.00062463 | 1.0254e-07 | -1.8199e-07 | 0.0037571 | 0.0037572 | 0.0037572 | 0.98712 | -0.24739 | 0.98708 | -0.24826 | 1.0322
50 | 0.0065727 | 0.0016472 | -0.0065719 | -0.001647 | 8.4901e-07 | 2.4956e-07 | 0.0099161 | 0.0099162 | 0.0099162 | 0.9863 | -0.26331 | 0.98617 | -0.26602 | 2.7242
51 | 0.004163 | 0.0010433 | -0.0041628 | -0.0010433 | 1.8422e-07 | -4.094e-08 | 0.0062815 | 0.0062816 | 0.0062816 | 0.98617 | -0.26602 | 0.98612 | -0.26695 | 1.7257
52 | -0.16091 | -0.040711 | 0.16121 | 0.040905 | 0.00030375 | 0.00019368 | 0.24117 | 0.24117 | 0.24117 | 0.99336 | -0.12667 | 0.99541 | -0.087416 | 33.1277
53 | -0.16426 | -0.041669 | 0.16436 | 0.041736 | 0.00010513 | 6.7041e-05 | 0.24572 | 0.24572 | 0.24572 | 0.99541 | -0.087416 | 0.99611 | -0.074115 | 33.7534
54 | 0.02852 | 0.0071589 | -0.028503 | -0.0071485 | 1.6825e-05 | 1.0456e-05 | 0.042924 | 0.042924 | 0.042924 | 0.98878 | -0.21503 | 0.98814 | -0.22741 | 11.7923
55 | -0.16976 | -0.043087 | 0.17008 | 0.043294 | 0.00032505 | 0.00020733 | 0.25378 | 0.25378 | 0.25378 | 0.99611 | -0.074115 | 0.99819 | -0.034393 | 34.8598
56 | -0.17309 | -0.044048 | 0.17337 | 0.044231 | 0.00028748 | 0.00018338 | 0.25826 | 0.25826 | 0.25826 | 0.99819 | -0.034393 | 1 | 0 | 35.4753
57 | 0.11322 | 0.028831 | -0.11296 | -0.028661 | 0.00026576 | 0.00016976 | 0.16864 | 0.16864 | 0.16864 | 1 | 0 | 0.99744 | -0.048795 | 46.3287
58 | 0.10727 | 0.027235 | -0.10701 | -0.027072 | 0.00025419 | 0.00016234 | 0.16015 | 0.16015 | 0.16015 | 0.99744 | -0.048795 | 0.99486 | -0.098171 | 43.9964
59 | 0.053617 | 0.013502 | -0.053575 | -0.013476 | 4.1596e-05 | 2.6405e-05 | 0.080866 | 0.080866 | 0.080866 | 0.98687 | -0.25198 | 0.98604 | -0.26822 | 22.2161
60 | 0.049674 | 0.012498 | -0.049651 | -0.012483 | 2.3318e-05 | 1.4782e-05 | 0.074979 | 0.074979 | 0.074979 | 0.98604 | -0.26822 | 0.98553 | -0.27805 | 20.5988
61 | 0.045935 | 0.011552 | -0.045916 | -0.01154 | 1.9037e-05 | 1.2049e-05 | 0.069369 | 0.069369 | 0.069369 | 0.98553 | -0.27805 | 0.98509 | -0.28673 | 19.0574
62 | 0.042203 | 0.010609 | -0.042175 | -0.010592 | 2.8349e-05 | 1.7907e-05 | 0.063762 | 0.063762 | 0.063762 | 0.98509 | -0.28673 | 0.98436 | -0.3008 | 17.5169
63 | 0.037892 | 0.0095181 | -0.037887 | -0.0095151 | 4.6953e-06 | 2.9565e-06 | 0.057287 | 0.057287 | 0.057287 | 0.98436 | -0.3008 | 0.98423 | -0.3034 | 15.7382
64 | 0.10207 | 0.025833 | -0.10192 | -0.02574 | 0.00014603 | 9.3243e-05 | 0.15275 | 0.15275 | 0.15275 | 0.99486 | -0.098171 | 0.9933 | -0.12802 | 41.9653
65 | 0.10192 | 0.02574 | -0.10183 | -0.025681 | 9.2646e-05 | 5.9157e-05 | 0.15275 | 0.15275 | 0.15275 | 0.9933 | -0.12802 | 0.99232 | -0.14701 | 41.9653
66 | 0.033797 | 0.0084901 | -0.033772 | -0.0084742 | 2.537e-05 | 1.5908e-05 | 0.051104 | 0.051104 | 0.051104 | 0.98423 | -0.3034 | 0.98343 | -0.31914 | 14.0395
67 | 0.0048848 | 0.0012242 | -0.0048848 | -0.0012242 | 7.6554e-08 | 1.6628e-09 | 0.0073944 | 0.0073944 | 0.0073944 | 0.98301 | -0.32727 | 0.98299 | -0.3276 | 2.0314
68 | 0.099808 | 0.025174 | -0.099751 | -0.025138 | 5.6868e-05 | 3.6308e-05 | 0.14972 | 0.14972 | 0.14972 | 0.99232 | -0.14701 | 0.9917 | -0.15892 | 41.1326
69 | 0.098368 | 0.024791 | -0.098167 | -0.024664 | 0.00020022 | 0.00012782 | 0.14765 | 0.14765 | 0.14765 | 0.9917 | -0.15892 | 0.98949 | -0.20156 | 40.5623
70 | -0.0027914 | -0.00069959 | 0.0027914 | 0.00069958 | 1.0266e-08 | -1.2866e-08 | 0.0042255 | 0.0042255 | 0.0042255 | 0.98299 | -0.32768 | 0.98299 | -0.3276 | 1.1609
71 | 0.031588 | 0.0079301 | -0.031568 | -0.0079173 | 2.0479e-05 | 1.2796e-05 | 0.047507 | 0.047508 | 0.047508 | 0.98949 | -0.20156 | 0.98879 | -0.21516 | 13.0515
72 | 0.023954 | 0.0060152 | -0.023936 | -0.0060046 | 1.7351e-05 | 1.0647e-05 | 0.036026 | 0.036026 | 0.036026 | 0.98949 | -0.20156 | 0.98871 | -0.21675 | 9.8974
73 | 0.042625 | 0.010718 | -0.042577 | -0.010688 | 4.8105e-05 | 3.0387e-05 | 0.064113 | 0.064113 | 0.064113 | 0.98949 | -0.20156 | 0.98828 | -0.22522 | 17.6136
74 | 0.003154 | 0.00079018 | -0.0031538 | -0.00079036 | 1.9727e-07 | -1.7325e-07 | 0.0047463 | 0.0047464 | 0.0047464 | 0.98879 | -0.21516 | 0.98873 | -0.21647 | 1.304
75 | 0.028414 | 0.0071271 | -0.028404 | -0.0071214 | 9.3323e-06 | 5.7981e-06 | 0.042761 | 0.042761 | 0.042761 | 0.98879 | -0.21516 | 0.98844 | -0.22205 | 11.7476
76 | 0.019385 | 0.0048639 | -0.019375 | -0.0048577 | 1.0391e-05 | 6.233e-06 | 0.029177 | 0.029177 | 0.029177 | 0.98871 | -0.21675 | 0.98813 | -0.228 | 8.0157
77 | 0.0031538 | 0.00079036 | -0.0031538 | -0.0007904 | 5.6151e-08 | -4.9304e-08 | 0.0047464 | 0.0047464 | 0.0047464 | 0.98873 | -0.21647 | 0.98871 | -0.21685 | 1.304
78 | 0.022247 | 0.0055781 | -0.022239 | -0.0055736 | 7.4345e-06 | 4.5316e-06 | 0.033491 | 0.033492 | 0.033492 | 0.98844 | -0.22205 | 0.98808 | -0.22907 | 9.201
79 | 0.014782 | 0.0037066 | -0.014777 | -0.0037037 | 5.2171e-06 | 2.9794e-06 | 0.022261 | 0.022261 | 0.022261 | 0.98813 | -0.228 | 0.98775 | -0.23541 | 6.1156
80 | -0.010215 | -0.0025598 | 0.010217 | 0.0025609 | 2.2648e-06 | 1.1233e-06 | 0.015392 | 0.015392 | 0.015392 | 0.98751 | -0.24006 | 0.98775 | -0.23541 | 4.2286
81 | 0.0083529 | 0.0020931 | -0.0083526 | -0.002093 | 3.5069e-07 | 1.4892e-07 | 0.012586 | 0.012586 | 0.012586 | 0.98751 | -0.24006 | 0.98747 | -0.24094 | 3.4578
82 | 0.0052059 | 0.0013044 | -0.0052054 | -0.0013043 | 5.0228e-07 | 4.3059e-08 | 0.0078447 | 0.0078448 | 0.0078448 | 0.98747 | -0.24094 | 0.98736 | -0.24297 | 2.1552
83 | 0.0028043 | 0.00070253 | -0.0028042 | -0.00070263 | 7.8062e-08 | -9.9103e-08 | 0.0042261 | 0.0042262 | 0.0042262 | 0.98736 | -0.24297 | 0.98733 | -0.24355 | 1.161
84 | 0.0012784 | 0.00032023 | -0.0012784 | -0.0003204 | 1.9896e-08 | -1.7004e-07 | 0.0019267 | 0.0019267 | 0.0019267 | 0.98733 | -0.24355 | 0.98732 | -0.24388 | 0.52933
85 | 0.0068926 | 0.0017273 | -0.0068922 | -0.0017272 | 4.4783e-07 | 1.4466e-07 | 0.01038 | 0.01038 | 0.01038 | 0.98808 | -0.22907 | 0.98801 | -0.23043 | 2.8517
86 | 0.0032455 | 0.00081327 | -0.0032454 | -0.00081337 | 1.3734e-07 | -1.084e-07 | 0.004888 | 0.004888 | 0.004888 | 0.98801 | -0.23043 | 0.98796 | -0.23132 | 1.3429

## res_trafo
| p_hv_mw | q_hv_mvar | p_lv_mw | q_lv_mvar | pl_mw | ql_mvar | i_hv_ka | i_lv_ka | vm_hv_pu | va_hv_degree | vm_lv_pu | va_lv_degree | loading_percent
0 | -1.2729e-15 | -1.3162e-15 | 0.00165 | 1.2699e-07 | 0.00165 | 1.2699e-07 | 5.2857e-17 | 0.0023815 | 0.99998 | 149.9956 | 1 | 0 | 0.2619

## res_ext_grid
| p_mw | q_mvar
0 | 0.29098 | 0.073746

## res_load
| p_mw | q_mvar
0 | 0.0038297 | 0.0009598
1 | 0.0026649 | 0.00066788
2 | 0.0031838 | 0.00079793
3 | 0.0033305 | 0.00083469
4 | 0.0032979 | 0.00082652
5 | 0.0044142 | 0.0011063
6 | 0.0043492 | 0.00109
7 | 0.0033744 | 0.0008457
8 | 0.0040081 | 0.0010045
9 | 0.0041593 | 0.0010424
10 | 0.015491 | 0.0038825
11 | 0.0063079 | 0.0015809
12 | 0.010471 | 0.0026242
13 | 0.0046202 | 0.0011579
14 | 0.0016037 | 0.00040193
15 | 0.0029935 | 0.00075023
16 | 0.0050672 | 0.00127
17 | 0.0022 | 0.00055137
18 | 0.0017734 | 0.00044445
19 | 0.0017119 | 0.00042904
20 | 0.0014662 | 0.00036747
21 | 0.0016347 | 0.00040969
22 | 0.0018698 | 0.00046861
23 | 0.00044097 | 0.00011052
24 | 0.0020822 | 0.00052185
25 | 0.0014493 | 0.00036323
26 | 0.00068422 | 0.00017148
27 | 0.0059396 | 0.0014886
28 | 0.0036169 | 0.00090649
29 | 0.0048231 | 0.0012088
30 | 0.004055 | 0.0010163
31 | 0.0061845 | 0.00155
32 | 0.0023543 | 0.00059004
33 | 0.0029456 | 0.00073824
34 | 0.0035612 | 0.00089251
35 | 0.0074867 | 0.0018764
36 | 0.0034975 | 0.00087655
37 | 0.0024089 | 0.00060371
38 | 0.0051901 | 0.0013008
39 | 0.003047 | 0.00076364
40 | 0.0053922 | 0.0013514
41 | 0.0066898 | 0.0016766
42 | 0.0030061 | 0.00075339
43 | 0.0027312 | 0.00068451
44 | 0.0056907 | 0.0014262
45 | 0.0041528 | 0.0010408
46 | 0.0039011 | 0.0009777
47 | 0.003716 | 0.00093131
48 | 0.0037122 | 0.00093036
49 | 0.0042832 | 0.0010735
50 | 0.0049429 | 0.0012388
51 | 0.0040898 | 0.001025
52 | 0.0018614 | 0.0004665
53 | 0.0020117 | 0.00050417
54 | 0.0020213 | 0.00050659
55 | 0.0013836 | 0.00034676
56 | 0.0027914 | 0.00069959
57 | 0.0020934 | 0.00052465
58 | 0.0045512 | 0.0011406
59 | 0.003263 | 0.00081778
60 | 0.0061577 | 0.0015433
61 | 0.0045929 | 0.0011511
62 | 0.0031538 | 0.0007904
63 | 0.0018619 | 0.00046664
64 | 0.0045597 | 0.0011428
65 | 0.0031467 | 0.00078863
66 | 0.0024011 | 0.00060178
67 | 0.0015258 | 0.0003824
68 | 0.015347 | 0.0038462
69 | 0.0036467 | 0.00091394
70 | 0.0032454 | 0.00081337
71 | 0.0012784 | 0.0003204
72 | 0.0026538 | 0.00066512
73 | 0.0041628 | 0.0010433
74 | 0.0024923 | 0.00062463

## dtypes
| element | column | dtype
0 | bus | name | object
1 | bus | vn_kv | float64
2 | bus | type | object
3 | bus | zone | object
4 | bus | in_service | bool
5 | load | name | object
6 | load | bus | uint32
7 | load | p_mw | float64
8 | load | q_mvar | float64
9 | load | const_z_percent | float64
10 | load | const_i_percent | float64
11 | load | sn_mva | float64
12 | load | scaling | float64
13 | load | in_service | bool
14 | load | type | object
15 | ext_grid | name | object
16 | ext_grid | bus | uint32
17 | ext_grid | vm_pu | float64
18 | ext_grid | va_degree | float64
19 | ext_grid | slack_weight | float64
20 | ext_grid | in_service | bool
21 | line | name | object
22 | line | std_type | object
23 | line | from_bus | uint32
24 | line | to_bus | uint32
25 | line | length_km | float64
26 | line | r_ohm_per_km | float64
27 | line | x_ohm_per_km | float64
28 | line | c_nf_per_km | float64
29 | line | g_us_per_km | float64
30 | line | max_i_ka | float64
31 | line | df | float64
32 | line | parallel | uint32
33 | line | type | object
34 | line | in_service | bool
35 | trafo | name | object
36 | trafo | std_type | object
37 | trafo | hv_bus | uint32
38 | trafo | lv_bus | uint32
39 | trafo | sn_mva | float64
40 | trafo | vn_hv_kv | float64
41 | trafo | vn_lv_kv | float64
42 | trafo | vk_percent | float64
43 | trafo | vkr_percent | float64
44 | trafo | pfe_kw | float64
45 | trafo | i0_percent | float64
46 | trafo | shift_degree | float64
47 | trafo | tap_side | object
48 | trafo | tap_neutral | int32
49 | trafo | tap_min | int32
50 | trafo | tap_max | int32
51 | trafo | tap_step_percent | float64
52 | trafo | tap_step_degree | float64
53 | trafo | tap_pos | int32
54 | trafo | tap_phase_shifter | bool
55 | trafo | parallel | uint32
56 | trafo | df | float64
57 | trafo | in_service | bool
58 | line_geodata | coords | object
59 | bus_geodata | x | float64
60 | bus_geodata | y | float64
61 | bus_geodata | coords | object
62 | res_bus | vm_pu | float64
63 | res_bus | va_degree | float64
64 | res_bus | p_mw | float64
65 | res_bus | q_mvar | float64
66 | res_line | p_from_mw | float64
67 | res_line | q_from_mvar | float64
68 | res_line | p_to_mw | float64
69 | res_line | q_to_mvar | float64
70 | res_line | pl_mw | float64
71 | res_line | ql_mvar | float64
72 | res_line | i_from_ka | float64
73 | res_line | i_to_ka | float64
74 | res_line | i_ka | float64
75 | res_line | vm_from_pu | float64
76 | res_line | va_from_degree | float64
77 | res_line | vm_to_pu | float64
78 | res_line | va_to_degree | float64
79 | res_line | loading_percent | float64
80 | res_trafo | p_hv_mw | float64
81 | res_trafo | q_hv_mvar | float64
82 | res_trafo | p_lv_mw | float64
83 | res_trafo | q_lv_mvar | float64
84 | res_trafo | pl_mw | float64
85 | res_trafo | ql_mvar | float64
86 | res_trafo | i_hv_ka | float64
87 | res_trafo | i_lv_ka | float64
88 | res_trafo | vm_hv_pu | float64
89 | res_trafo | va_hv_degree | float64
90 | res_trafo | vm_lv_pu | float64
91 | res_trafo | va_lv_degree | float64
92 | res_trafo | loading_percent | float64
93 | res_ext_grid | p_mw | float64
94 | res_ext_grid | q_mvar | float64
95 | res_load | p_mw | float64
96 | res_load | q_mvar | float64

## parameters
| version | format_version | converged | OPF_converged | name | f_hz | sn_mva
0 | 2.14.6 | 2.14.0 | TRUE | FALSE |  | 50 | 1