## bus
| name | vn_kv | type | zone | in_service
0 | bus_LV_2211-4_0_5_node_0 | 0.4 | n |  | TRUE
1 | bus_LV_2211-4_0_5_node_1 | 0.4 | n |  | TRUE
2 | bus_LV_2211-4_0_5_node_3 | 0.4 | n |  | TRUE
3 | bus_LV_2211-4_0_5_node_5 | 0.4 | n |  | TRUE
4 | bus_LV_2211-4_0_5_node_6 | 0.4 | n |  | TRUE
5 | bus_LV_2211-4_0_5_node_7 | 0.4 | n |  | TRUE
6 | bus_LV_2211-4_0_5_node_8 | 0.4 | n |  | TRUE
7 | bus_LV_2211-4_0_5_node_9 | 0.4 | n |  | TRUE
8 | bus_LV_2211-4_0_5_node_10 | 0.4 | n |  | TRUE
9 | bus_LV_2211-4_0_5_node_11 | 0.4 | n |  | TRUE
10 | bus_LV_2211-4_0_5_node_12 | 0.4 | n |  | TRUE
11 | bus_LV_2211-4_0_5_node_13 | 0.4 | n |  | TRUE
12 | bus_LV_2211-4_0_5_node_20 | 0.4 | n |  | TRUE
13 | bus_LV_2211-4_0_5_node_14 | 0.4 | n |  | TRUE
14 | bus_LV_2211-4_0_5_node_15 | 0.4 | n |  | TRUE
15 | bus_LV_2211-4_0_5_node_16 | 0.4 | n |  | TRUE
16 | bus_LV_2211-4_0_5_node_17 | 0.4 | n |  | TRUE
17 | bus_LV_2211-4_0_5_node_21 | 0.4 | n |  | TRUE
18 | bus_LV_2211-4_0_5_node_18 | 0.4 | n |  | TRUE
19 | bus_LV_2211-4_0_5_node_19 | 0.4 | n |  | TRUE
20 | bus_LV_2211-4_0_5_node_27 | 0.4 | n |  | TRUE
21 | bus_LV_2211-4_0_5_node_29 | 0.4 | n |  | TRUE
22 | bus_LV_2211-4_0_5_node_30 | 0.4 | n |  | TRUE
23 | bus_LV_2211-4_0_5_node_28 | 0.4 | n |  | TRUE
24 | bus_LV_2211-4_0_5_node_26 | 0.4 | n |  | TRUE
25 | bus_LV_2211-4_0_5_node_25 | 0.4 | n |  | TRUE
26 | bus_LV_2211-4_0_5_node_22 | 0.4 | n |  | TRUE
27 | bus_LV_2211-4_0_5_node_23 | 0.4 | n |  | TRUE
28 | bus_LV_2211-4_0_5_node_24 | 0.4 | n |  | TRUE
29 | bus_LV_2211-4_0_5_node_31 | 0.4 | n |  | TRUE
30 | bus_LV_2211-4_0_5_node_32 | 0.4 | n |  | TRUE
31 | bus_LV_2211-4_0_5_node_33 | 0.4 | n |  | TRUE
32 | bus_LV_2211-4_0_5_node_47 | 0.4 | n |  | TRUE
33 | bus_LV_2211-4_0_5_node_46 | 0.4 | n |  | TRUE
34 | bus_LV_2211-4_0_5_node_34 | 0.4 | n |  | TRUE
35 | bus_LV_2211-4_0_5_node_35 | 0.4 | n |  | TRUE
36 | bus_LV_2211-4_0_5_node_36 | 0.4 | n |  | TRUE
37 | bus_LV_2211-4_0_5_node_37 | 0.4 | n |  | TRUE
38 | bus_LV_2211-4_0_5_node_38 | 0.4 | n |  | TRUE
39 | bus_LV_2211-4_0_5_node_39 | 0.4 | n |  | TRUE
40 | bus_LV_2211-4_0_5_node_59 | 0.4 | n |  | TRUE
41 | bus_LV_2211-4_0_5_node_40 | 0.4 | n |  | TRUE
42 | bus_LV_2211-4_0_5_node_60 | 0.4 | n |  | TRUE
43 | bus_LV_2211-4_0_5_node_41 | 0.4 | n |  | TRUE
44 | bus_LV_2211-4_0_5_node_42 | 0.4 | n |  | TRUE
45 | bus_LV_2211-4_0_5_node_43 | 0.4 | n |  | TRUE
46 | bus_LV_2211-4_0_5_node_44 | 0.4 | n |  | TRUE
47 | bus_LV_2211-4_0_5_node_45 | 0.4 | n |  | TRUE
48 | bus_LV_2211-4_0_5_node_58 | 0.4 | n |  | TRUE
49 | bus_LV_2211-4_0_5_node_57 | 0.4 | n |  | TRUE
50 | bus_LV_2211-4_0_5_node_48 | 0.4 | n |  | TRUE
51 | bus_LV_2211-4_0_5_node_49 | 0.4 | n |  | TRUE
52 | bus_LV_2211-4_0_5_node_50 | 0.4 | n |  | TRUE
53 | bus_LV_2211-4_0_5_node_51 | 0.4 | n |  | TRUE
54 | bus_LV_2211-4_0_5_node_52 | 0.4 | n |  | TRUE
55 | bus_LV_2211-4_0_5_node_53 | 0.4 | n |  | TRUE
56 | bus_LV_2211-4_0_5_node_54 | 0.4 | n |  | TRUE
57 | bus_LV_2211-4_0_5_node_55 | 0.4 | n |  | TRUE
58 | bus_LV_2211-4_0_5_node_56 | 0.4 | n |  | TRUE
59 | bus_LV_2211-4_0_5_node_66 | 0.4 | n |  | TRUE
60 | bus_LV_2211-4_0_5_node_68 | 0.4 | n |  | TRUE
61 | bus_LV_2211-4_0_5_node_62 | 0.4 | n |  | TRUE
62 | bus_LV_2211-4_0_5_node_61 | 0.4 | n |  | TRUE
63 | bus_LV_2211-4_0_5_node_63 | 0.4 | n |  | TRUE
64 | bus_LV_2211-4_0_5_node_64 | 0.4 | n |  | TRUE
65 | bus_LV_2211-4_0_5_node_67 | 0.4 | n |  | TRUE
66 | bus_LV_2211-4_0_5_node_127 | 0.4 | n |  | TRUE
67 | bus_LV_2211-4_0_5_node_90 | 0.4 | n |  | TRUE
68 | bus_LV_2211-4_0_5_node_128 | 0.4 | n |  | TRUE
69 | bus_LV_2211-4_0_5_node_126 | 0.4 | n |  | TRUE
70 | bus_LV_2211-4_0_5_node_88 | 0.4 | n |  | TRUE
71 | bus_LV_2211-4_0_5_node_77 | 0.4 | n |  | TRUE
72 | bus_LV_2211-4_0_5_node_78 | 0.4 | n |  | TRUE
73 | bus_LV_2211-4_0_5_node_69 | 0.4 | n |  | TRUE
74 | bus_LV_2211-4_0_5_node_129 | 0.4 | n |  | TRUE
75 | bus_LV_2211-4_0_5_node_70 | 0.4 | n |  | TRUE
76 | bus_LV_2211-4_0_5_node_71 | 0.4 | n |  | TRUE
77 | bus_LV_2211-4_0_5_node_72 | 0.4 | n |  | TRUE
78 | bus_LV_2211-4_0_5_node_73 | 0.4 | n |  | TRUE
79 | bus_LV_2211-4_0_5_node_74 | 0.4 | n |  | TRUE
80 | bus_LV_2211-4_0_5_node_75 | 0.4 | n |  | TRUE
81 | bus_LV_2211-4_0_5_node_76 | 0.4 | n |  | TRUE
82 | bus_LV_2211-4_0_5_node_81 | 0.4 | n |  | TRUE
83 | bus_LV_2211-4_0_5_node_79 | 0.4 | n |  | TRUE
84 | bus_LV_2211-4_0_5_node_80 | 0.4 | n |  | TRUE
85 | bus_LV_2211-4_0_5_node_82 | 0.4 | n |  | TRUE
86 | bus_LV_2211-4_0_5_node_93 | 0.4 | n |  | TRUE
87 | bus_LV_2211-4_0_5_node_83 | 0.4 | n |  | TRUE
88 | bus_LV_2211-4_0_5_node_91 | 0.4 | n |  | TRUE
89 | bus_LV_2211-4_0_5_node_84 | 0.4 | n |  | TRUE
90 | bus_LV_2211-4_0_5_node_85 | 0.4 | n |  | TRUE
91 | bus_LV_2211-4_0_5_node_86 | 0.4 | n |  | TRUE
92 | bus_LV_2211-4_0_5_node_87 | 0.4 | n |  | TRUE
93 | bus_LV_2211-4_0_5_node_113 | 0.4 | n |  | TRUE
94 | bus_LV_2211-4_0_5_node_89 | 0.4 | n |  | TRUE
95 | bus_LV_2211-4_0_5_node_111 | 0.4 | n |  | TRUE
96 | bus_LV_2211-4_0_5_node_112 | 0.4 | n |  | TRUE
97 | bus_LV_2211-4_0_5_node_114 | 0.4 | n |  | TRUE
98 | bus_LV_2211-4_0_5_node_120 | 0.4 | n |  | TRUE
99 | bus_LV_2211-4_0_5_node_92 | 0.4 | n |  | TRUE
100 | bus_LV_2211-4_0_5_node_94 | 0.4 | n |  | TRUE
101 | bus_LV_2211-4_0_5_node_95 | 0.4 | n |  | TRUE
102 | bus_LV_2211-4_0_5_node_101 | 0.4 | n |  | TRUE
103 | bus_LV_2211-4_0_5_node_100 | 0.4 | n |  | TRUE
104 | bus_LV_2211-4_0_5_node_96 | 0.4 | n |  | TRUE
105 | bus_LV_2211-4_0_5_node_97 | 0.4 | n |  | TRUE
106 | bus_LV_2211-4_0_5_node_98 | 0.4 | n |  | TRUE
107 | bus_LV_2211-4_0_5_node_99 | 0.4 | n |  | TRUE
108 | bus_LV_2211-4_0_5_node_102 | 0.4 | n |  | TRUE
109 | bus_LV_2211-4_0_5_node_103 | 0.4 | n |  | TRUE
110 | bus_LV_2211-4_0_5_node_115 | 0.4 | n |  | TRUE
111 | bus_LV_2211-4_0_5_node_104 | 0.4 | n |  | TRUE
112 | bus_LV_2211-4_0_5_node_105 | 0.4 | n |  | TRUE
113 | bus_LV_2211-4_0_5_node_106 | 0.4 | n |  | TRUE
114 | bus_LV_2211-4_0_5_node_107 | 0.4 | n |  | TRUE
115 | bus_LV_2211-4_0_5_node_109 | 0.4 | n |  | TRUE
116 | bus_LV_2211-4_0_5_node_108 | 0.4 | n |  | TRUE
117 | bus_LV_2211-4_0_5_node_110 | 0.4 | n |  | TRUE
118 | bus_LV_2211-4_0_5_node_116 | 0.4 | n |  | TRUE
119 | bus_LV_2211-4_0_5_node_117 | 0.4 | n |  | TRUE
120 | bus_LV_2211-4_0_5_node_118 | 0.4 | n |  | TRUE
121 | bus_LV_2211-4_0_5_node_119 | 0.4 | n |  | TRUE
122 | bus_LV_2211-4_0_5_node_124 | 0.4 | n |  | TRUE
123 | bus_LV_2211-4_0_5_node_123 | 0.4 | n |  | TRUE
124 | bus_LV_2211-4_0_5_node_121 | 0.4 | n |  | TRUE
125 | bus_LV_2211-4_0_5_node_122 | 0.4 | n |  | TRUE
126 | bus_MV_373_0_node_52 | 20 | n |  | TRUE

## load
| name | bus | p_mw | q_mvar | const_z_percent | const_i_percent | sn_mva | scaling | in_service | type
0 | LV_2211-4_0_5_load_0 | 0 | 0.0037188 | 0.00093202 | 0 | 0 |  | 1 | TRUE | wye
1 | LV_2211-4_0_5_load_1 | 1 | 0.0031823 | 0.00079756 | 0 | 0 |  | 1 | TRUE | wye
2 | LV_2211-4_0_5_load_3 | 2 | 0.0030762 | 0.00077098 | 0 | 0 |  | 1 | TRUE | wye
3 | LV_2211-4_0_5_load_5 | 3 | 0.0023125 | 0.00057958 | 0 | 0 |  | 1 | TRUE | wye
4 | LV_2211-4_0_5_load_6 | 4 | 0.0025728 | 0.0006448 | 0 | 0 |  | 1 | TRUE | wye
5 | LV_2211-4_0_5_load_7 | 5 | 0.0020916 | 0.00052421 | 0 | 0 |  | 1 | TRUE | wye
6 | LV_2211-4_0_5_load_8 | 6 | 0.001934 | 0.00048472 | 0 | 0 |  | 1 | TRUE | wye
7 | LV_2211-4_0_5_load_9 | 7 | 0.0017738 | 0.00044455 | 0 | 0 |  | 1 | TRUE | wye
8 | LV_2211-4_0_5_load_10 | 8 | 0.00239 | 0.00059899 | 0 | 0 |  | 1 | TRUE | wye
9 | LV_2211-4_0_5_load_11 | 9 | 0.002282 | 0.00057193 | 0 | 0 |  | 1 | TRUE | wye
10 | LV_2211-4_0_5_load_12 | 10 | 0.0027545 | 0.00069035 | 0 | 0 |  | 1 | TRUE | wye
11 | LV_2211-4_0_5_load_13 | 11 | 0.003743 | 0.00093808 | 0 | 0 |  | 1 | TRUE | wye
12 | LV_2211-4_0_5_load_20 | 12 | 0.0077274 | 0.0019367 | 0 | 0 |  | 1 | TRUE | wye
13 | LV_2211-4_0_5_load_17 | 16 | 0.0034862 | 0.00087372 | 0 | 0 |  | 1 | TRUE | wye
14 | LV_2211-4_0_5_load_21 | 17 | 0.0033779 | 0.00084657 | 0 | 0 |  | 1 | TRUE | wye
15 | LV_2211-4_0_5_load_18 | 18 | 0.0038168 | 0.00095658 | 0 | 0 |  | 1 | TRUE | wye
16 | LV_2211-4_0_5_load_19 | 19 | 0.0034149 | 0.00085585 | 0 | 0 |  | 1 | TRUE | wye
17 | LV_2211-4_0_5_load_27 | 20 | 0.0034052 | 0.00085342 | 0 | 0 |  | 1 | TRUE | wye
18 | LV_2211-4_0_5_load_29 | 21 | 0.0056793 | 0.0014234 | 0 | 0 |  | 1 | TRUE | wye
19 | LV_2211-4_0_5_load_30 | 22 | 0.0078334 | 0.0019632 | 0 | 0 |  | 1 | TRUE | wye
20 | LV_2211-4_0_5_load_28 | 23 | 0.0043498 | 0.0010902 | 0 | 0 |  | 1 | TRUE | wye
21 | LV_2211-4_0_5_load_26 | 24 | 0.0031893 | 0.00079932 | 0 | 0 |  | 1 | TRUE | wye
22 | LV_2211-4_0_5_load_25 | 25 | 0.0039608 | 0.00099266 | 0 | 0 |  | 1 | TRUE | wye
23 | LV_2211-4_0_5_load_22 | 26 | 0.0038305 | 0.00096001 | 0 | 0 |  | 1 | TRUE | wye
24 | LV_2211-4_0_5_load_23 | 27 | 0.0038169 | 0.0009566 | 0 | 0 |  | 1 | TRUE | wye
25 | LV_2211-4_0_5_load_24 | 28 | 0.0037133 | 0.00093063 | 0 | 0 |  | 1 | TRUE | wye
26 | LV_2211-4_0_5_load_31 | 29 | 0.0043596 | 0.0010926 | 0 | 0 |  | 1 | TRUE | wye
27 | LV_2211-4_0_5_load_32 | 30 | 0.0052673 | 0.0013201 | 0 | 0 |  | 1 | TRUE | wye
28 | LV_2211-4_0_5_load_33 | 31 | 0.0047699 | 0.0011955 | 0 | 0 |  | 1 | TRUE | wye
29 | LV_2211-4_0_5_load_47 | 32 | 0.0044641 | 0.0011188 | 0 | 0 |  | 1 | TRUE | wye
30 | LV_2211-4_0_5_load_46 | 33 | 0.0030417 | 0.00076231 | 0 | 0 |  | 1 | TRUE | wye
31 | LV_2211-4_0_5_load_34 | 34 | 0.0071851 | 0.0018007 | 0 | 0 |  | 1 | TRUE | wye
32 | LV_2211-4_0_5_load_35 | 35 | 0.0029826 | 0.00074752 | 0 | 0 |  | 1 | TRUE | wye
33 | LV_2211-4_0_5_load_36 | 36 | 0.0068179 | 0.0017087 | 0 | 0 |  | 1 | TRUE | wye
34 | LV_2211-4_0_5_load_37 | 37 | 0.0026117 | 0.00065455 | 0 | 0 |  | 1 | TRUE | wye
35 | LV_2211-4_0_5_load_38 | 38 | 0.0031541 | 0.00079049 | 0 | 0 |  | 1 | TRUE | wye
36 | LV_2211-4_0_5_load_39 | 39 | 0.0034246 | 0.00085827 | 0 | 0 |  | 1 | TRUE | wye
37 | LV_2211-4_0_5_load_59 | 40 | 0.0014895 | 0.0003733 | 0 | 0 |  | 1 | TRUE | wye
38 | LV_2211-4_0_5_load_40 | 41 | 0.0030972 | 0.00077624 | 0 | 0 |  | 1 | TRUE | wye
39 | LV_2211-4_0_5_load_60 | 42 | 0.0027649 | 0.00069296 | 0 | 0 |  | 1 | TRUE | wye
40 | LV_2211-4_0_5_load_41 | 43 | 0.0031925 | 0.00080012 | 0 | 0 |  | 1 | TRUE | wye
41 | LV_2211-4_0_5_load_42 | 44 | 0.0029738 | 0.0007453 | 0 | 0 |  | 1 | TRUE | wye
42 | LV_2211-4_0_5_load_43 | 45 | 0.0025727 | 0.00064477 | 0 | 0 |  | 1 | TRUE | wye
43 | LV_2211-4_0_5_load_44 | 46 | 0.0030413 | 0.00076223 | 0 | 0 |  | 1 | TRUE | wye
44 | LV_2211-4_0_5_load_45 | 47 | 0.0038067 | 0.00095405 | 0 | 0 |  | 1 | TRUE | wye
45 | LV_2211-4_0_5_load_58 | 48 | 0.0035751 | 0.000896 | 0 | 0 |  | 1 | TRUE | wye
46 | LV_2211-4_0_5_load_48 | 50 | 0.0023404 | 0.00058657 | 0 | 0 |  | 1 | TRUE | wye
47 | LV_2211-4_0_5_load_49 | 51 | 0.0026675 | 0.00066853 | 0 | 0 |  | 1 | TRUE | wye
48 | LV_2211-4_0_5_load_50 | 52 | 0.0022972 | 0.00057573 | 0 | 0 |  | 1 | TRUE | wye
49 | LV_2211-4_0_5_load_51 | 53 | 0.0039832 | 0.00099829 | 0 | 0 |  | 1 | TRUE | wye
50 | LV_2211-4_0_5_load_52 | 54 | 0.0029369 | 0.00073605 | 0 | 0 |  | 1 | TRUE | wye
51 | LV_2211-4_0_5_load_54 | 56 | 0.0033972 | 0.00085142 | 0 | 0 |  | 1 | TRUE | wye
52 | LV_2211-4_0_5_load_55 | 57 | 0.002321 | 0.00058169 | 0 | 0 |  | 1 | TRUE | wye
53 | LV_2211-4_0_5_load_56 | 58 | 0.0035482 | 0.00088926 | 0 | 0 |  | 1 | TRUE | wye
54 | LV_2211-4_0_5_load_68 | 60 | 0.0021986 | 0.00055102 | 0 | 0 |  | 1 | TRUE | wye
55 | LV_2211-4_0_5_load_61 | 62 | 0.0026597 | 0.00066658 | 0 | 0 |  | 1 | TRUE | wye
56 | LV_2211-4_0_5_load_67 | 65 | 0.0026542 | 0.0006652 | 0 | 0 |  | 1 | TRUE | wye
57 | LV_2211-4_0_5_load_90 | 67 | 0.0042867 | 0.0010743 | 0 | 0 |  | 1 | TRUE | wye
58 | LV_2211-4_0_5_load_128 | 68 | 0.0023433 | 0.00058728 | 0 | 0 |  | 1 | TRUE | wye
59 | LV_2211-4_0_5_load_126 | 69 | 0.0050899 | 0.0012756 | 0 | 0 |  | 1 | TRUE | wye
60 | LV_2211-4_0_5_load_77 | 71 | 0.0018155 | 0.000455 | 0 | 0 |  | 1 | TRUE | wye
61 | LV_2211-4_0_5_load_69 | 73 | 0.0019136 | 0.00047958 | 0 | 0 |  | 1 | TRUE | wye
62 | LV_2211-4_0_5_load_129 | 74 | 0.0032708 | 0.00081974 | 0 | 0 |  | 1 | TRUE | wye
63 | LV_2211-4_0_5_load_70 | 75 | 0.0021714 | 0.00054421 | 0 | 0 |  | 1 | TRUE | wye
64 | LV_2211-4_0_5_load_71 | 76 | 0.0030883 | 0.000774 | 0 | 0 |  | 1 | TRUE | wye
65 | LV_2211-4_0_5_load_72 | 77 | 0.0023339 | 0.00058493 | 0 | 0 |  | 1 | TRUE | wye
66 | LV_2211-4_0_5_load_74 | 79 | 0.002184 | 0.00054737 | 0 | 0 |  | 1 | TRUE | wye
67 | LV_2211-4_0_5_load_75 | 80 | 0.0011741 | 0.00029426 | 0 | 0 |  | 1 | TRUE | wye
68 | LV_2211-4_0_5_load_76 | 81 | 0.002155 | 0.00054008 | 0 | 0 |  | 1 | TRUE | wye
69 | LV_2211-4_0_5_load_81 | 82 | 0.0021336 | 0.00053473 | 0 | 0 |  | 1 | TRUE | wye
70 | LV_2211-4_0_5_load_80 | 84 | 0.0030679 | 0.00076888 | 0 | 0 |  | 1 | TRUE | wye
71 | LV_2211-4_0_5_load_82 | 85 | 0.0031673 | 0.00079381 | 0 | 0 |  | 1 | TRUE | wye
72 | LV_2211-4_0_5_load_93 | 86 | 0.0038498 | 0.00096485 | 0 | 0 |  | 1 | TRUE | wye
73 | LV_2211-4_0_5_load_83 | 87 | 0.0019757 | 0.00049515 | 0 | 0 |  | 1 | TRUE | wye
74 | LV_2211-4_0_5_load_91 | 88 | 0.0033099 | 0.00082953 | 0 | 0 |  | 1 | TRUE | wye
75 | LV_2211-4_0_5_load_84 | 89 | 0.0040836 | 0.0010234 | 0 | 0 |  | 1 | TRUE | wye
76 | LV_2211-4_0_5_load_85 | 90 | 0.0041269 | 0.0010343 | 0 | 0 |  | 1 | TRUE | wye
77 | LV_2211-4_0_5_load_86 | 91 | 0.0024238 | 0.00060747 | 0 | 0 |  | 1 | TRUE | wye
78 | LV_2211-4_0_5_load_87 | 92 | 0.0041425 | 0.0010382 | 0 | 0 |  | 1 | TRUE | wye
79 | LV_2211-4_0_5_load_113 | 93 | 0.0040159 | 0.0010065 | 0 | 0 |  | 1 | TRUE | wye
80 | LV_2211-4_0_5_load_111 | 95 | 0.0025531 | 0.00063987 | 0 | 0 |  | 1 | TRUE | wye
81 | LV_2211-4_0_5_load_112 | 96 | 0.0028701 | 0.00071932 | 0 | 0 |  | 1 | TRUE | wye
82 | LV_2211-4_0_5_load_120 | 98 | 0.0018149 | 0.00045485 | 0 | 0 |  | 1 | TRUE | wye
83 | LV_2211-4_0_5_load_92 | 99 | 0.0028879 | 0.00072377 | 0 | 0 |  | 1 | TRUE | wye
84 | LV_2211-4_0_5_load_94 | 100 | 0.0014537 | 0.00036433 | 0 | 0 |  | 1 | TRUE | wye
85 | LV_2211-4_0_5_load_95 | 101 | 0.0030281 | 0.00075892 | 0 | 0 |  | 1 | TRUE | wye
86 | LV_2211-4_0_5_load_101 | 102 | 0.0036812 | 0.0009226 | 0 | 0 |  | 1 | TRUE | wye
87 | LV_2211-4_0_5_load_100 | 103 | 0.0024686 | 0.00061868 | 0 | 0 |  | 1 | TRUE | wye
88 | LV_2211-4_0_5_load_96 | 104 | 0.0025652 | 0.00064289 | 0 | 0 |  | 1 | TRUE | wye
89 | LV_2211-4_0_5_load_99 | 107 | 0.0030873 | 0.00077375 | 0 | 0 |  | 1 | TRUE | wye
90 | LV_2211-4_0_5_load_103 | 109 | 0.0030737 | 0.00077035 | 0 | 0 |  | 1 | TRUE | wye
91 | LV_2211-4_0_5_load_115 | 110 | 0.0029147 | 0.00073048 | 0 | 0 |  | 1 | TRUE | wye
92 | LV_2211-4_0_5_load_105 | 112 | 0.0028271 | 0.00070853 | 0 | 0 |  | 1 | TRUE | wye
93 | LV_2211-4_0_5_load_109 | 115 | 0.0039073 | 0.00097925 | 0 | 0 |  | 1 | TRUE | wye
94 | LV_2211-4_0_5_load_108 | 116 | 0.0031834 | 0.00079783 | 0 | 0 |  | 1 | TRUE | wye
95 | LV_2211-4_0_5_load_110 | 117 | 0.0033059 | 0.00082853 | 0 | 0 |  | 1 | TRUE | wye
96 | LV_2211-4_0_5_load_116 | 118 | 0.014102 | 0.0035343 | 0 | 0 |  | 1 | TRUE | wye
97 | LV_2211-4_0_5_load_117 | 119 | 0.004686 | 0.0011744 | 0 | 0 |  | 1 | TRUE | wye
98 | LV_2211-4_0_5_load_119 | 121 | 0.0064768 | 0.0016232 | 0 | 0 |  | 1 | TRUE | wye
99 | LV_2211-4_0_5_load_123 | 123 | 0.0034331 | 0.00086043 | 0 | 0 |  | 1 | TRUE | wye
100 | LV_2211-4_0_5_load_121 | 124 | 0.0016722 | 0.0004191 | 0 | 0 |  | 1 | TRUE | wye
101 | LV_2211-4_0_5_load_122 | 125 | 0.0028863 | 0.00072338 | 0 | 0 |  | 1 | TRUE | wye

## ext_grid
| name | bus | vm_pu | va_degree | slack_weight | in_service
0 |  | 60 | 1 | 0 | 1 | TRUE

## line
| name | std_type | from_bus | to_bus | length_km | r_ohm_per_km | x_ohm_per_km | c_nf_per_km | g_us_per_km | max_i_ka | df | parallel | type | in_service
0 | LV_2211-4_0_5_line_0 |  | 0 | 1 | 0.01585 | 0.125 | 0.08 | 261 | 0 | 0.364 | 1 | 1 | cs | TRUE
1 | LV_2211-4_0_5_line_1 |  | 1 | 2 | 0.0054609 | 0.125 | 0.08 | 261 | 0 | 0.364 | 1 | 1 | cs | TRUE
2 | LV_2211-4_0_5_line_2 |  | 2 | 3 | 0.01535 | 0.125 | 0.08 | 261 | 0 | 0.364 | 1 | 1 | cs | TRUE
3 | LV_2211-4_0_5_line_3 |  | 3 | 4 | 0.0074593 | 0.125 | 0.08 | 261 | 0 | 0.364 | 1 | 1 | cs | TRUE
4 | LV_2211-4_0_5_line_4 |  | 4 | 5 | 0.0075381 | 0.125 | 0.08 | 261 | 0 | 0.364 | 1 | 1 | cs | TRUE
5 | LV_2211-4_0_5_line_5 |  | 5 | 6 | 0.014307 | 0.125 | 0.08 | 261 | 0 | 0.364 | 1 | 1 | cs | TRUE
6 | LV_2211-4_0_5_line_6 |  | 6 | 7 | 0.0075468 | 0.125 | 0.08 | 261 | 0 | 0.364 | 1 | 1 | cs | TRUE
7 | LV_2211-4_0_5_line_7 |  | 7 | 8 | 0.014252 | 0.125 | 0.08 | 261 | 0 | 0.364 | 1 | 1 | cs | TRUE
8 | LV_2211-4_0_5_line_8 |  | 8 | 9 | 0.0012838 | 0.125 | 0.08 | 261 | 0 | 0.364 | 1 | 1 | cs | TRUE
9 | LV_2211-4_0_5_line_9 |  | 9 | 10 | 0.022193 | 0.125 | 0.08 | 261 | 0 | 0.364 | 1 | 1 | cs | TRUE
10 | LV_2211-4_0_5_line_10 |  | 10 | 11 | 0.033194 | 0.125 | 0.08 | 261 | 0 | 0.364 | 1 | 1 | cs | TRUE
11 | LV_2211-4_0_5_line_11 |  | 11 | 12 | 0.036402 | 0.125 | 0.08 | 261 | 0 | 0.364 | 1 | 1 | cs | TRUE
12 | LV_2211-4_0_5_line_12 |  | 12 | 14 | 0.040871 | 0.125 | 0.08 | 261 | 0 | 0.364 | 1 | 1 | cs | TRUE
13 | LV_2211-4_0_5_line_13 |  | 13 | 14 | 0.004958 | 0.125 | 0.08 | 261 | 0 | 0.364 | 1 | 1 | cs | TRUE
14 | LV_2211-4_0_5_line_14 |  | 13 | 15 | 0.032079 | 0.125 | 0.08 | 261 | 0 | 0.364 | 1 | 1 | cs | TRUE
15 | LV_2211-4_0_5_line_15 |  | 14 | 16 | 0.0076912 | 0.125 | 0.08 | 261 | 0 | 0.364 | 1 | 1 | cs | TRUE
16 | LV_2211-4_0_5_line_16 |  | 15 | 17 | 0.038844 | 0.125 | 0.08 | 261 | 0 | 0.364 | 1 | 1 | cs | TRUE
17 | LV_2211-4_0_5_line_17 |  | 16 | 18 | 0.019845 | 0.125 | 0.08 | 261 | 0 | 0.364 | 1 | 2 | cs | TRUE
18 | LV_2211-4_0_5_line_18 |  | 18 | 19 | 0.021491 | 0.125 | 0.08 | 261 | 0 | 0.364 | 1 | 4 | cs | TRUE
19 | LV_2211-4_0_5_line_19 |  | 19 | 20 | 0.079285 | 0.125 | 0.08 | 261 | 0 | 0.364 | 1 | 4 | cs | TRUE
20 | LV_2211-4_0_5_line_20 |  | 20 | 23 | 0.031058 | 0.125 | 0.08 | 261 | 0 | 0.364 | 1 | 4 | cs | TRUE
21 | LV_2211-4_0_5_line_21 |  | 20 | 24 | 0.0036687 | 0.125 | 0.08 | 261 | 0 | 0.364 | 1 | 1 | cs | TRUE
22 | LV_2211-4_0_5_line_22 |  | 21 | 22 | 0.028452 | 0.125 | 0.08 | 261 | 0 | 0.364 | 1 | 4 | cs | TRUE
23 | LV_2211-4_0_5_line_23 |  | 21 | 23 | 0.0021411 | 0.125 | 0.08 | 261 | 0 | 0.364 | 1 | 4 | cs | TRUE
24 | LV_2211-4_0_5_line_24 |  | 22 | 29 | 0.0176 | 0.125 | 0.08 | 261 | 0 | 0.364 | 1 | 4 | cs | TRUE
25 | LV_2211-4_0_5_line_25 |  | 24 | 25 | 0.024507 | 0.125 | 0.08 | 261 | 0 | 0.364 | 1 | 1 | cs | TRUE
26 | LV_2211-4_0_5_line_26 |  | 25 | 28 | 0.0048666 | 0.125 | 0.08 | 261 | 0 | 0.364 | 1 | 1 | cs | TRUE
27 | LV_2211-4_0_5_line_27 |  | 26 | 27 | 0.01772 | 0.125 | 0.08 | 261 | 0 | 0.364 | 1 | 1 | cs | TRUE
28 | LV_2211-4_0_5_line_28 |  | 27 | 28 | 0.01711 | 0.125 | 0.08 | 261 | 0 | 0.364 | 1 | 1 | cs | TRUE
29 | LV_2211-4_0_5_line_29 |  | 29 | 30 | 0.018231 | 0.125 | 0.08 | 261 | 0 | 0.364 | 1 | 4 | cs | TRUE
30 | LV_2211-4_0_5_line_30 |  | 30 | 31 | 0.019584 | 0.125 | 0.08 | 261 | 0 | 0.364 | 1 | 4 | cs | TRUE
31 | LV_2211-4_0_5_line_31 |  | 31 | 32 | 0.020957 | 0.125 | 0.08 | 261 | 0 | 0.364 | 1 | 4 | cs | TRUE
32 | LV_2211-4_0_5_line_32 |  | 32 | 33 | 0.012047 | 0.125 | 0.08 | 261 | 0 | 0.364 | 1 | 4 | cs | TRUE
33 | LV_2211-4_0_5_line_33 |  | 33 | 50 | 0.017496 | 0.125 | 0.08 | 261 | 0 | 0.364 | 1 | 4 | cs | TRUE
34 | LV_2211-4_0_5_line_34 |  | 34 | 35 | 0.036312 | 0.125 | 0.08 | 261 | 0 | 0.364 | 1 | 4 | cs | TRUE
35 | LV_2211-4_0_5_line_35 |  | 34 | 36 | 0.037211 | 0.125 | 0.08 | 261 | 0 | 0.364 | 1 | 4 | cs | TRUE
36 | LV_2211-4_0_5_line_36 |  | 35 | 37 | 0.01748 | 0.125 | 0.08 | 261 | 0 | 0.364 | 1 | 4 | cs | TRUE
37 | LV_2211-4_0_5_line_37 |  | 36 | 38 | 0.012315 | 0.125 | 0.08 | 261 | 0 | 0.364 | 1 | 4 | cs | TRUE
38 | LV_2211-4_0_5_line_38 |  | 37 | 39 | 0.014547 | 0.125 | 0.08 | 261 | 0 | 0.364 | 1 | 4 | cs | TRUE
39 | LV_2211-4_0_5_line_39 |  | 38 | 40 | 0.053421 | 0.125 | 0.08 | 261 | 0 | 0.364 | 1 | 4 | cs | TRUE
40 | LV_2211-4_0_5_line_40 |  | 39 | 41 | 0.016961 | 0.125 | 0.08 | 261 | 0 | 0.364 | 1 | 4 | cs | TRUE
41 | LV_2211-4_0_5_line_41 |  | 40 | 42 | 0.010634 | 0.125 | 0.08 | 261 | 0 | 0.364 | 1 | 4 | cs | TRUE
42 | LV_2211-4_0_5_line_42 |  | 41 | 43 | 0.021906 | 0.125 | 0.08 | 261 | 0 | 0.364 | 1 | 4 | cs | TRUE
43 | LV_2211-4_0_5_line_43 |  | 42 | 59 | 0.0064356 | 0.125 | 0.08 | 261 | 0 | 0.364 | 1 | 4 | cs | TRUE
44 | LV_2211-4_0_5_line_44 |  | 43 | 44 | 0.0061398 | 0.125 | 0.08 | 261 | 0 | 0.364 | 1 | 4 | cs | TRUE
45 | LV_2211-4_0_5_line_45 |  | 44 | 45 | 0.029396 | 0.125 | 0.08 | 261 | 0 | 0.364 | 1 | 4 | cs | TRUE
46 | LV_2211-4_0_5_line_46 |  | 45 | 46 | 0.022166 | 0.125 | 0.08 | 261 | 0 | 0.364 | 1 | 4 | cs | TRUE
47 | LV_2211-4_0_5_line_47 |  | 46 | 47 | 0.042134 | 0.125 | 0.08 | 261 | 0 | 0.364 | 1 | 4 | cs | TRUE
48 | LV_2211-4_0_5_line_48 |  | 47 | 48 | 0.008213 | 0.125 | 0.08 | 261 | 0 | 0.364 | 1 | 4 | cs | TRUE
49 | LV_2211-4_0_5_line_49 |  | 48 | 49 | 0.0072776 | 0.125 | 0.08 | 261 | 0 | 0.364 | 1 | 4 | cs | TRUE
50 | LV_2211-4_0_5_line_50 |  | 49 | 58 | 0.027243 | 0.125 | 0.08 | 261 | 0 | 0.364 | 1 | 1 | cs | TRUE
51 | LV_2211-4_0_5_line_51 |  | 49 | 57 | 0.03903 | 0.125 | 0.08 | 261 | 0 | 0.364 | 1 | 4 | cs | TRUE
52 | LV_2211-4_0_5_line_52 |  | 50 | 51 | 0.023156 | 0.125 | 0.08 | 261 | 0 | 0.364 | 1 | 4 | cs | TRUE
53 | LV_2211-4_0_5_line_53 |  | 51 | 52 | 0.0029637 | 0.125 | 0.08 | 261 | 0 | 0.364 | 1 | 4 | cs | TRUE
54 | LV_2211-4_0_5_line_54 |  | 52 | 53 | 0.020096 | 0.125 | 0.08 | 261 | 0 | 0.364 | 1 | 4 | cs | TRUE
55 | LV_2211-4_0_5_line_55 |  | 53 | 54 | 0.018281 | 0.125 | 0.08 | 261 | 0 | 0.364 | 1 | 4 | cs | TRUE
56 | LV_2211-4_0_5_line_56 |  | 54 | 55 | 0.0068085 | 0.125 | 0.08 | 261 | 0 | 0.364 | 1 | 4 | cs | TRUE
57 | LV_2211-4_0_5_line_57 |  | 55 | 56 | 0.020379 | 0.125 | 0.08 | 261 | 0 | 0.364 | 1 | 1 | cs | TRUE
58 | LV_2211-4_0_5_line_58 |  | 55 | 57 | 0.0099733 | 0.125 | 0.08 | 261 | 0 | 0.364 | 1 | 4 | cs | TRUE
59 | LV_2211-4_0_5_line_59 |  | 59 | 60 | 0.027998 | 0.125 | 0.08 | 261 | 0 | 0.364 | 1 | 4 | cs | TRUE
60 | LV_2211-4_0_5_line_60 |  | 59 | 61 | 0.035652 | 0.125 | 0.08 | 261 | 0 | 0.364 | 1 | 2 | cs | TRUE
61 | LV_2211-4_0_5_line_61 |  | 60 | 73 | 0.010932 | 0.125 | 0.08 | 261 | 0 | 0.364 | 1 | 1 | cs | TRUE
62 | LV_2211-4_0_5_line_62 |  | 61 | 64 | 0.019783 | 0.125 | 0.08 | 261 | 0 | 0.364 | 1 | 1 | cs | TRUE
63 | LV_2211-4_0_5_line_63 |  | 61 | 62 | 0.034017 | 0.125 | 0.08 | 261 | 0 | 0.364 | 1 | 1 | cs | TRUE
64 | LV_2211-4_0_5_line_64 |  | 62 | 63 | 0.011911 | 0.125 | 0.08 | 261 | 0 | 0.364 | 1 | 1 | cs | TRUE
65 | LV_2211-4_0_5_line_65 |  | 63 | 65 | 0.021558 | 0.125 | 0.08 | 261 | 0 | 0.364 | 1 | 1 | cs | TRUE
66 | LV_2211-4_0_5_line_66 |  | 63 | 66 | 0.074597 | 0.125 | 0.08 | 261 | 0 | 0.364 | 1 | 1 | cs | TRUE
67 | LV_2211-4_0_5_line_67 |  | 64 | 67 | 0.022323 | 0.125 | 0.08 | 261 | 0 | 0.364 | 1 | 1 | cs | TRUE
68 | LV_2211-4_0_5_line_68 |  | 65 | 68 | 0.019483 | 0.125 | 0.08 | 261 | 0 | 0.364 | 1 | 1 | cs | TRUE
69 | LV_2211-4_0_5_line_69 |  | 66 | 69 | 0.029252 | 0.125 | 0.08 | 261 | 0 | 0.364 | 1 | 1 | cs | TRUE
70 | LV_2211-4_0_5_line_70 |  | 67 | 70 | 0.016966 | 0.125 | 0.08 | 261 | 0 | 0.364 | 1 | 1 | cs | TRUE
71 | LV_2211-4_0_5_line_71 |  | 68 | 74 | 0.0099563 | 0.125 | 0.08 | 261 | 0 | 0.364 | 1 | 1 | cs | TRUE
72 | LV_2211-4_0_5_line_72 |  | 69 | 124 | 0.064993 | 0.125 | 0.08 | 261 | 0 | 0.364 | 1 | 1 | cs | TRUE
73 | LV_2211-4_0_5_line_73 |  | 70 | 91 | 0.028641 | 0.125 | 0.08 | 261 | 0 | 0.364 | 1 | 1 | cs | TRUE
74 | LV_2211-4_0_5_line_74 |  | 71 | 72 | 0.0092494 | 0.125 | 0.08 | 261 | 0 | 0.364 | 1 | 1 | cs | TRUE
75 | LV_2211-4_0_5_line_75 |  | 72 | 83 | 0.033898 | 0.125 | 0.08 | 261 | 0 | 0.364 | 1 | 1 | cs | TRUE
76 | LV_2211-4_0_5_line_76 |  | 72 | 84 | 0.025605 | 0.125 | 0.08 | 261 | 0 | 0.364 | 1 | 1 | cs | TRUE
77 | LV_2211-4_0_5_line_77 |  | 73 | 75 | 0.00073952 | 0.125 | 0.08 | 261 | 0 | 0.364 | 1 | 1 | cs | TRUE
78 | LV_2211-4_0_5_line_78 |  | 76 | 77 | 0.017369 | 0.125 | 0.08 | 261 | 0 | 0.364 | 1 | 1 | cs | TRUE
79 | LV_2211-4_0_5_line_79 |  | 76 | 78 | 0.0080165 | 0.125 | 0.08 | 261 | 0 | 0.364 | 1 | 1 | cs | TRUE
80 | LV_2211-4_0_5_line_80 |  | 77 | 79 | 0.010496 | 0.125 | 0.08 | 261 | 0 | 0.364 | 1 | 1 | cs | TRUE
81 | LV_2211-4_0_5_line_81 |  | 78 | 80 | 0.010589 | 0.125 | 0.08 | 261 | 0 | 0.364 | 1 | 1 | cs | TRUE
82 | LV_2211-4_0_5_line_82 |  | 78 | 81 | 0.019562 | 0.125 | 0.08 | 261 | 0 | 0.364 | 1 | 1 | cs | TRUE
83 | LV_2211-4_0_5_line_83 |  | 80 | 82 | 0.022708 | 0.125 | 0.08 | 261 | 0 | 0.364 | 1 | 1 | cs | TRUE
84 | LV_2211-4_0_5_line_84 |  | 82 | 83 | 0.01442 | 0.125 | 0.08 | 261 | 0 | 0.364 | 1 | 1 | cs | TRUE
85 | LV_2211-4_0_5_line_85 |  | 83 | 85 | 0.012752 | 0.125 | 0.08 | 261 | 0 | 0.364 | 1 | 1 | cs | TRUE
86 | LV_2211-4_0_5_line_86 |  | 84 | 86 | 0.0023157 | 0.125 | 0.08 | 261 | 0 | 0.364 | 1 | 1 | cs | TRUE
87 | LV_2211-4_0_5_line_87 |  | 85 | 87 | 0.0057683 | 0.125 | 0.08 | 261 | 0 | 0.364 | 1 | 1 | cs | TRUE
88 | LV_2211-4_0_5_line_88 |  | 86 | 88 | 0.023019 | 0.125 | 0.08 | 261 | 0 | 0.364 | 1 | 1 | cs | TRUE
89 | LV_2211-4_0_5_line_89 |  | 87 | 89 | 0.01693 | 0.125 | 0.08 | 261 | 0 | 0.364 | 1 | 1 | cs | TRUE
90 | LV_2211-4_0_5_line_90 |  | 88 | 94 | 0.018015 | 0.125 | 0.08 | 261 | 0 | 0.364 | 1 | 1 | cs | TRUE
91 | LV_2211-4_0_5_line_91 |  | 89 | 90 | 0.0063265 | 0.125 | 0.08 | 261 | 0 | 0.364 | 1 | 1 | cs | TRUE
92 | LV_2211-4_0_5_line_92 |  | 91 | 92 | 0.027641 | 0.125 | 0.08 | 261 | 0 | 0.364 | 1 | 1 | cs | TRUE
93 | LV_2211-4_0_5_line_93 |  | 91 | 93 | 0.026146 | 0.125 | 0.08 | 261 | 0 | 0.364 | 1 | 1 | cs | TRUE
94 | LV_2211-4_0_5_line_94 |  | 92 | 94 | 0.013127 | 0.125 | 0.08 | 261 | 0 | 0.364 | 1 | 1 | cs | TRUE
95 | LV_2211-4_0_5_line_95 |  | 93 | 98 | 0.036591 | 0.125 | 0.08 | 261 | 0 | 0.364 | 1 | 1 | cs | TRUE
96 | LV_2211-4_0_5_line_96 |  | 93 | 95 | 0.00084489 | 0.125 | 0.08 | 261 | 0 | 0.364 | 1 | 1 | cs | TRUE
97 | LV_2211-4_0_5_line_97 |  | 94 | 99 | 0.010571 | 0.125 | 0.08 | 261 | 0 | 0.364 | 1 | 1 | cs | TRUE
98 | LV_2211-4_0_5_line_98 |  | 95 | 96 | 0.029133 | 0.125 | 0.08 | 261 | 0 | 0.364 | 1 | 1 | cs | TRUE
99 | LV_2211-4_0_5_line_99 |  | 96 | 97 | 0.024772 | 0.125 | 0.08 | 261 | 0 | 0.364 | 1 | 1 | cs | TRUE
100 | LV_2211-4_0_5_line_100 |  | 97 | 110 | 0.011435 | 0.125 | 0.08 | 261 | 0 | 0.364 | 1 | 1 | cs | TRUE
101 | LV_2211-4_0_5_line_101 |  | 99 | 100 | 0.007481 | 0.125 | 0.08 | 261 | 0 | 0.364 | 1 | 1 | cs | TRUE
102 | LV_2211-4_0_5_line_102 |  | 100 | 101 | 0.025649 | 0.125 | 0.08 | 261 | 0 | 0.364 | 1 | 1 | cs | TRUE
103 | LV_2211-4_0_5_line_103 |  | 101 | 102 | 0.0068291 | 0.125 | 0.08 | 261 | 0 | 0.364 | 1 | 1 | cs | TRUE
104 | LV_2211-4_0_5_line_104 |  | 102 | 103 | 0.018523 | 0.125 | 0.08 | 261 | 0 | 0.364 | 1 | 1 | cs | TRUE
105 | LV_2211-4_0_5_line_105 |  | 103 | 106 | 0.022058 | 0.125 | 0.08 | 261 | 0 | 0.364 | 1 | 1 | cs | TRUE
106 | LV_2211-4_0_5_line_106 |  | 104 | 105 | 0.0037211 | 0.125 | 0.08 | 261 | 0 | 0.364 | 1 | 1 | cs | TRUE
107 | LV_2211-4_0_5_line_107 |  | 104 | 106 | 0.023164 | 0.125 | 0.08 | 261 | 0 | 0.364 | 1 | 1 | cs | TRUE
108 | LV_2211-4_0_5_line_108 |  | 105 | 107 | 0.024326 | 0.125 | 0.08 | 261 | 0 | 0.364 | 1 | 1 | cs | TRUE
109 | LV_2211-4_0_5_line_109 |  | 107 | 108 | 0.039388 | 0.125 | 0.08 | 261 | 0 | 0.364 | 1 | 1 | cs | TRUE
110 | LV_2211-4_0_5_line_110 |  | 108 | 109 | 0.017822 | 0.125 | 0.08 | 261 | 0 | 0.364 | 1 | 1 | cs | TRUE
111 | LV_2211-4_0_5_line_111 |  | 109 | 111 | 0.013856 | 0.125 | 0.08 | 261 | 0 | 0.364 | 1 | 1 | cs | TRUE
112 | LV_2211-4_0_5_line_112 |  | 111 | 112 | 0.018365 | 0.125 | 0.08 | 261 | 0 | 0.364 | 1 | 1 | cs | TRUE
113 | LV_2211-4_0_5_line_113 |  | 112 | 113 | 0.0064365 | 0.125 | 0.08 | 261 | 0 | 0.364 | 1 | 1 | cs | TRUE
114 | LV_2211-4_0_5_line_114 |  | 113 | 114 | 0.027148 | 0.125 | 0.08 | 261 | 0 | 0.364 | 1 | 1 | cs | TRUE
115 | LV_2211-4_0_5_line_115 |  | 114 | 115 | 0.012196 | 0.125 | 0.08 | 261 | 0 | 0.364 | 1 | 1 | cs | TRUE
116 | LV_2211-4_0_5_line_116 |  | 115 | 116 | 0.0038471 | 0.125 | 0.08 | 261 | 0 | 0.364 | 1 | 1 | cs | TRUE
117 | LV_2211-4_0_5_line_117 |  | 116 | 117 | 0.012266 | 0.125 | 0.08 | 261 | 0 | 0.364 | 1 | 1 | cs | TRUE
118 | LV_2211-4_0_5_line_118 |  | 118 | 119 | 0.010611 | 0.125 | 0.08 | 261 | 0 | 0.364 | 1 | 1 | cs | TRUE
119 | LV_2211-4_0_5_line_119 |  | 118 | 120 | 0.02081 | 0.125 | 0.08 | 261 | 0 | 0.364 | 1 | 1 | cs | TRUE
120 | LV_2211-4_0_5_line_120 |  | 120 | 121 | 0.018121 | 0.125 | 0.08 | 261 | 0 | 0.364 | 1 | 1 | cs | TRUE
121 | LV_2211-4_0_5_line_121 |  | 121 | 122 | 0.01675 | 0.125 | 0.08 | 261 | 0 | 0.364 | 1 | 1 | cs | TRUE
122 | LV_2211-4_0_5_line_122 |  | 122 | 123 | 0.015126 | 0.125 | 0.08 | 261 | 0 | 0.364 | 1 | 1 | cs | TRUE
123 | LV_2211-4_0_5_line_123 |  | 123 | 125 | 0.028906 | 0.125 | 0.08 | 261 | 0 | 0.364 | 1 | 1 | cs | TRUE
124 | LV_2211-4_0_5_line_124 |  | 124 | 125 | 0.0078612 | 0.125 | 0.08 | 261 | 0 | 0.364 | 1 | 1 | cs | TRUE

## trafo
| name | std_type | hv_bus | lv_bus | sn_mva | vn_hv_kv | vn_lv_kv | vk_percent | vkr_percent | pfe_kw | i0_percent | shift_degree | tap_side | tap_neutral | tap_min | tap_max | tap_step_percent | tap_step_degree | tap_pos | tap_phase_shifter | parallel | df | in_service
0 | LV_2211-4_0_5_trafo_68 | 0.63 MVA 20/0.4 kV | 126 | 60 | 0.63 | 20 | 0.4 | 6 | 1.206 | 1.65 | 0.2619 | 150 | hv | 0 | -2 | 2 | 2.5 | 0 | 0 | FALSE | 1 | 1 | TRUE

## line_geodata
| x0 | y0 | x1 | y1 | x2 | y2 | x3 | y3 | x4 | y4 | x5 | y5 | x6 | y6 | x7 | y7 | x8 | y8 | x9 | y9
0 | 2571141.5684 | 1179220.9474 | 2571126.883 | 1179214.9852
1 | 2571121.8232 | 1179212.931 | 2571126.883 | 1179214.9852
2 | 2571121.8232 | 1179212.931 | 2571107.6006 | 1179207.1567
3 | 2571107.6006 | 1179207.1567 | 2571100.6892 | 1179204.3507
4 | 2571093.7048 | 1179201.5151 | 2571100.6892 | 1179204.3507
5 | 2571093.7048 | 1179201.5151 | 2571080.4489 | 1179196.1333
6 | 2571080.4489 | 1179196.1333 | 2571073.4565 | 1179193.2944
7 | 2571060.2516 | 1179187.9333 | 2571073.4565 | 1179193.2944
8 | 2571060.2516 | 1179187.9333 | 2571059.0621 | 1179187.4504
9 | 2571038.499 | 1179179.1019 | 2571059.0621 | 1179187.4504
10 | 2571038.499 | 1179179.1019 | 2571030.9997 | 1179146.7658
11 | 2571030.9997 | 1179146.7658 | 2570995.7681 | 1179155.9241
12 | 2570977.606 | 1179125.363 | 2570983.681 | 1179130.4361 | 2570992.7148 | 1179135.9729 | 2570997.8692 | 1179141.8287 | 2570998.3713 | 1179149.2524 | 2570995.7681 | 1179155.9241
13 | 2570980.0143 | 1179121.0268 | 2570977.606 | 1179125.363
14 | 2570949.7176 | 1179110.2795 | 2570971.5559 | 1179117.5661 | 2570980.0143 | 1179121.0268
15 | 2570977.606 | 1179125.363 | 2570970.0586 | 1179123.8827
16 | 2570949.7176 | 1179110.2795 | 2570932.1431 | 1179107.9303 | 2570912.2537 | 1179100.8478
17 | 2570970.0586 | 1179123.8827 | 2570950.5847 | 1179120.0632
18 | 2570950.5847 | 1179120.0632 | 2570929.4952 | 1179115.9269
19 | 2570881.5491 | 1179179.0718 | 2570929.4952 | 1179115.9269
20 | 2570881.5491 | 1179179.0718 | 2570890.7697 | 1179183.5377 | 2570909.2309 | 1179193.1472
21 | 2570878.2473 | 1179177.4726 | 2570881.5491 | 1179179.0718
22 | 2570911.1301 | 1179194.1358 | 2570936.368 | 1179207.2726
23 | 2570911.1301 | 1179194.1358 | 2570909.2309 | 1179193.1472
24 | 2570936.368 | 1179207.2726 | 2570951.9798 | 1179215.3989
25 | 2570856.1914 | 1179166.7901 | 2570878.2473 | 1179177.4726
26 | 2570856.1914 | 1179166.7901 | 2570851.8115 | 1179164.6688
27 | 2570823.544 | 1179144.7795 | 2570834.543 | 1179155.1192 | 2570836.8381 | 1179156.3911
28 | 2570836.8381 | 1179156.3911 | 2570851.5254 | 1179164.5302 | 2570851.8115 | 1179164.6688
29 | 2570951.9798 | 1179215.3989 | 2570968.1509 | 1179223.8163
30 | 2570985.5228 | 1179232.8588 | 2570968.1509 | 1179223.8163
31 | 2570985.5228 | 1179232.8588 | 2571004.1119 | 1179242.5348
32 | 2571014.798 | 1179248.0971 | 2571004.1119 | 1179242.5348
33 | 2571014.798 | 1179248.0971 | 2571030.3175 | 1179256.1754
34 | 2570863.9193 | 1179237.8168 | 2570865.8569 | 1179238.1764 | 2570870.9304 | 1179239.9526 | 2570879.4048 | 1179243.591 | 2570897.5456 | 1179251.3829
35 | 2570863.9193 | 1179237.8168 | 2570860.7798 | 1179237.234 | 2570855.5246 | 1179237.3486 | 2570851.9853 | 1179238.4442 | 2570848.694 | 1179240.2612 | 2570846.3554 | 1179243.1852 | 2570844.4939 | 1179246.8184 | 2570843.6017 | 1179250.2913 | 2570843.4312 | 1179254.4721 | 2570844.8179 | 1179260.0015
36 | 2570897.5456 | 1179251.3829 | 2570913.6066 | 1179258.2814
37 | 2570852.2908 | 1179269.6698 | 2570847.7608 | 1179265.0564 | 2570844.8179 | 1179260.0015 | 2570844.8179 | 1179260.0015
38 | 2570926.9727 | 1179264.0224 | 2570913.6066 | 1179258.2814
39 | 2570852.2908 | 1179269.6698 | 2570889.7194 | 1179307.7875
40 | 2570926.9727 | 1179264.0224 | 2570935.5024 | 1179267.6861 | 2570942.2596 | 1179271.3318
41 | 2570889.7194 | 1179307.7875 | 2570897.1696 | 1179315.3748
42 | 2570961.5387 | 1179281.7335 | 2570942.2596 | 1179271.3318
43 | 2570901.6785 | 1179319.9668 | 2570897.1696 | 1179315.3748
44 | 2570961.5387 | 1179281.7335 | 2570966.9422 | 1179284.6489
45 | 2570992.8095 | 1179298.6119 | 2570984.7358 | 1179294.1385 | 2570973.4849 | 1179288.1789 | 2570966.9422 | 1179284.6489
46 | 2570992.8095 | 1179298.6119 | 2571012.1982 | 1179309.3547
47 | 2571049.0527 | 1179329.7748 | 2571012.1982 | 1179309.3547
48 | 2571056.4966 | 1179333.1887 | 2571052.6395 | 1179331.7622 | 2571049.0527 | 1179329.7748
49 | 2571063.7152 | 1179333.1204 | 2571059.9821 | 1179333.6165 | 2571056.4966 | 1179333.1887
50 | 2571063.7152 | 1179333.1204 | 2571067.0528 | 1179337.6955 | 2571069.6491 | 1179340.6622 | 2571072.9677 | 1179342.9029 | 2571085.0395 | 1179349.2389
51 | 2571063.7152 | 1179333.1204 | 2571067.6861 | 1179331.2446 | 2571071.0064 | 1179329.1052 | 2571074.0735 | 1179326.7336 | 2571076.406 | 1179324.0987 | 2571084.1873 | 1179310.8541 | 2571086.486 | 1179305.9849 | 2571087.2386 | 1179303.5516
52 | 2571050.8573 | 1179266.8668 | 2571030.3175 | 1179256.1754
53 | 2571050.8573 | 1179266.8668 | 2571053.4862 | 1179268.2352
54 | 2571053.4862 | 1179268.2352 | 2571071.3122 | 1179277.514
55 | 2571071.3122 | 1179277.514 | 2571080.2135 | 1179282.1473 | 2571084.3924 | 1179285.3732 | 2571086.2208 | 1179287.7103
56 | 2571088.9711 | 1179293.8444 | 2571088.4016 | 1179291.4014 | 2571086.9137 | 1179288.596 | 2571086.2208 | 1179287.7103
57 | 2571088.9711 | 1179293.8444 | 2571096.1906 | 1179293.9428 | 2571099.761 | 1179294.537 | 2571102.9683 | 1179295.8777 | 2571108.3425 | 1179298.6844
58 | 2571088.9711 | 1179293.8444 | 2571089.1012 | 1179297.0454 | 2571088.404 | 1179299.7835 | 2571087.2386 | 1179303.5516
59 | 2570901.6785 | 1179319.9668 | 2570919.1602 | 1179323.7837 | 2570927.6696 | 1179329.2334
60 | 2570877.8045 | 1179338.426 | 2570880.5094 | 1179335.4335 | 2570883.9828 | 1179333.371 | 2570887.9201 | 1179332.4514 | 2570891.9549 | 1179332.7319 | 2570895.7206 | 1179334.2143 | 2570899.9714 | 1179323.9327 | 2570901.6785 | 1179319.9668
61 | 2570927.6696 | 1179329.2334 | 2570936.8757 | 1179335.1293
62 | 2570880.7484 | 1179356.2543 | 2570878.0149 | 1179353.3883 | 2570876.2559 | 1179349.8395 | 2570875.6105 | 1179345.9406 | 2570876.1414 | 1179342.0249 | 2570877.8045 | 1179338.426
63 | 2570877.8045 | 1179338.426 | 2570847.5432 | 1179322.8881
64 | 2570836.9473 | 1179317.4476 | 2570847.5432 | 1179322.8881
65 | 2570836.9473 | 1179317.4476 | 2570826.6285 | 1179336.3757
66 | 2570836.9473 | 1179317.4476 | 2570771.3139 | 1179281.9941
67 | 2570880.7484 | 1179356.2543 | 2570871.0154 | 1179376.3436
68 | 2570817.303 | 1179353.4817 | 2570826.6285 | 1179336.3757
69 | 2570771.3139 | 1179281.9941 | 2570757.5679 | 1179307.8148
70 | 2570863.6182 | 1179391.6117 | 2570871.0154 | 1179376.3436
71 | 2570812.5374 | 1179362.2234 | 2570817.303 | 1179353.4817
72 | 2570753.8195 | 1179372.6994 | 2570757.5679 | 1179307.8148
73 | 2570863.6182 | 1179391.6117 | 2570862.4846 | 1179395.6749 | 2570862.5449 | 1179398.654 | 2570863.6151 | 1179401.9394 | 2570865.4075 | 1179404.4875 | 2570869.4088 | 1179407.3139 | 2570878.0202 | 1179412.3448
74 | 2570944.7892 | 1179375.5416 | 2570936.5755 | 1179371.2885
75 | 2570944.7892 | 1179375.5416 | 2570974.8192 | 1179391.4262
76 | 2570944.7892 | 1179375.5416 | 2570941.8513 | 1179387.1953 | 2570934.7423 | 1179398.7741
77 | 2570937.4985 | 1179335.5281 | 2570936.8757 | 1179335.1293
78 | 2570997.6586 | 1179347.9937 | 2570982.4073 | 1179339.6824
79 | 2571002.4979 | 1179354.1391 | 2570999.2945 | 1179348.8852 | 2570997.6586 | 1179347.9937
80 | 2570973.1913 | 1179334.6601 | 2570982.4073 | 1179339.6824
81 | 2571002.4979 | 1179354.1391 | 2570993.9101 | 1179360.3332
82 | 2571020.4497 | 1179346.2479 | 2571002.4979 | 1179354.1391
83 | 2570981.2669 | 1179378.5279 | 2570988.3616 | 1179364.3352 | 2570993.9101 | 1179360.3332
84 | 2570974.8192 | 1179391.4262 | 2570981.2669 | 1179378.5279
85 | 2570974.8192 | 1179391.4262 | 2570986.0931 | 1179397.3848
86 | 2570933.5307 | 1179400.7476 | 2570934.7423 | 1179398.7741
87 | 2570991.2168 | 1179400.0338 | 2570989.1793 | 1179399.016 | 2570986.0931 | 1179397.3848
88 | 2570933.5307 | 1179400.7476 | 2570930.7405 | 1179405.2921 | 2570922.7587 | 1179421.0746
89 | 2570991.2168 | 1179400.0338 | 2571006.3619 | 1179407.5994
90 | 2570911.4879 | 1179434.6566 | 2570916.9459 | 1179430.7169 | 2570920.511 | 1179425.519 | 2570922.7587 | 1179421.0746
91 | 2571012.0216 | 1179410.4266 | 2571006.3619 | 1179407.5994
92 | 2570878.0202 | 1179412.3448 | 2570901.8868 | 1179426.2878
93 | 2570878.0202 | 1179412.3448 | 2570853.2566 | 1179420.733
94 | 2570911.4879 | 1179434.6566 | 2570910.3994 | 1179432.3051 | 2570908.5863 | 1179430.2017 | 2570901.8868 | 1179426.2878
95 | 2570853.2566 | 1179420.733 | 2570821.6145 | 1179402.3574
96 | 2570853.2566 | 1179420.733 | 2570852.8318 | 1179421.4633
97 | 2570911.4879 | 1179434.6566 | 2570912.26 | 1179437.899 | 2570911.9538 | 1179440.9131 | 2570910.5325 | 1179444.8737
98 | 2570852.8318 | 1179421.4633 | 2570838.1832 | 1179446.6458
99 | 2570825.7275 | 1179468.0586 | 2570838.1832 | 1179446.6458
100 | 2570825.7275 | 1179468.0586 | 2570830.9137 | 1179475.7595 | 2570832.2193 | 1179477.4684
101 | 2570910.5325 | 1179444.8737 | 2570909.4441 | 1179447.9068 | 2570907.3412 | 1179451.6099
102 | 2570894.6752 | 1179473.9138 | 2570907.3412 | 1179451.6099
103 | 2570891.3029 | 1179479.8522 | 2570894.6752 | 1179473.9138
104 | 2570882.1561 | 1179495.9591 | 2570891.3029 | 1179479.8522
105 | 2570870.8193 | 1179514.8631 | 2570874.4675 | 1179509.4981 | 2570882.1561 | 1179495.9591
106 | 2570892.287 | 1179531.0225 | 2570889.3857 | 1179528.6924
107 | 2570870.8193 | 1179514.8631 | 2570881.1978 | 1179522.1163 | 2570889.3857 | 1179528.6924
108 | 2570892.287 | 1179531.0225 | 2570903.3901 | 1179536.5046 | 2570913.7559 | 1179542.4369
109 | 2570947.9418 | 1179562.0012 | 2570913.7559 | 1179542.4369
110 | 2570947.9418 | 1179562.0012 | 2570956.3834 | 1179546.3055
111 | 2570962.9464 | 1179534.1026 | 2570956.3834 | 1179546.3055
112 | 2570962.9464 | 1179534.1026 | 2570971.641 | 1179517.926
113 | 2570974.6882 | 1179512.2565 | 2570971.641 | 1179517.926
114 | 2570988.4237 | 1179488.822 | 2570974.6882 | 1179512.2565
115 | 2570988.4237 | 1179488.822 | 2570977.3248 | 1179483.7656
116 | 2570973.824 | 1179482.1707 | 2570977.3248 | 1179483.7656
117 | 2570962.6616 | 1179477.0854 | 2570973.824 | 1179482.1707
118 | 2570776.8686 | 1179399.3281 | 2570771.9435 | 1179408.7264
119 | 2570762.2843 | 1179427.1584 | 2570771.9435 | 1179408.7264
120 | 2570762.2843 | 1179427.1584 | 2570744.7906 | 1179422.4318
121 | 2570728.6204 | 1179418.0629 | 2570744.7906 | 1179422.4318
122 | 2570728.6204 | 1179418.0629 | 2570735.9655 | 1179404.8403
123 | 2570735.9655 | 1179404.8403 | 2570750.0021 | 1179379.5715
124 | 2570753.8195 | 1179372.6994 | 2570750.0021 | 1179379.5715

## bus_geodata
| x | y | coords
0 | 2571141.5684 | 1179220.9474
1 | 2571126.883 | 1179214.9852
2 | 2571121.8232 | 1179212.931
3 | 2571107.6006 | 1179207.1567
4 | 2571100.6892 | 1179204.3507
5 | 2571093.7048 | 1179201.5151
6 | 2571080.4489 | 1179196.1333
7 | 2571073.4565 | 1179193.2944
8 | 2571060.2516 | 1179187.9333
9 | 2571059.0621 | 1179187.4504
10 | 2571038.499 | 1179179.1019
11 | 2571030.9997 | 1179146.7658
12 | 2570995.7681 | 1179155.9241
13 | 2570980.0143 | 1179121.0268
14 | 2570977.606 | 1179125.363
15 | 2570949.7176 | 1179110.2795
16 | 2570970.0586 | 1179123.8827
17 | 2570912.2537 | 1179100.8478
18 | 2570950.5847 | 1179120.0632
19 | 2570929.4952 | 1179115.9269
20 | 2570881.5491 | 1179179.0718
21 | 2570911.1301 | 1179194.1358
22 | 2570936.368 | 1179207.2726
23 | 2570909.2309 | 1179193.1472
24 | 2570878.2473 | 1179177.4726
25 | 2570856.1914 | 1179166.7901
26 | 2570823.544 | 1179144.7795
27 | 2570836.8381 | 1179156.3911
28 | 2570851.8115 | 1179164.6688
29 | 2570951.9798 | 1179215.3989
30 | 2570968.1509 | 1179223.8163
31 | 2570985.5228 | 1179232.8588
32 | 2571004.1119 | 1179242.5348
33 | 2571014.798 | 1179248.0971
34 | 2570863.9193 | 1179237.8168
35 | 2570897.5456 | 1179251.3829
36 | 2570844.8179 | 1179260.0015
37 | 2570913.6066 | 1179258.2814
38 | 2570852.2908 | 1179269.6698
39 | 2570926.9727 | 1179264.0224
40 | 2570889.7194 | 1179307.7875
41 | 2570942.2596 | 1179271.3318
42 | 2570897.1696 | 1179315.3748
43 | 2570961.5387 | 1179281.7335
44 | 2570966.9422 | 1179284.6489
45 | 2570992.8095 | 1179298.6119
46 | 2571012.1982 | 1179309.3547
47 | 2571049.0527 | 1179329.7748
48 | 2571056.4966 | 1179333.1887
49 | 2571063.7152 | 1179333.1204
50 | 2571030.3175 | 1179256.1754
51 | 2571050.8573 | 1179266.8668
52 | 2571053.4862 | 1179268.2352
53 | 2571071.3122 | 1179277.514
54 | 2571086.2208 | 1179287.7103
55 | 2571088.9711 | 1179293.8444
56 | 2571108.3425 | 1179298.6844
57 | 2571087.2386 | 1179303.5516
58 | 2571085.0395 | 1179349.2389
59 | 2570901.6785 | 1179319.9668
60 | 2570927.6696 | 1179329.2334
61 | 2570877.8045 | 1179338.426
62 | 2570847.5432 | 1179322.8881
63 | 2570836.9473 | 1179317.4476
64 | 2570880.7484 | 1179356.2543
65 | 2570826.6285 | 1179336.3757
66 | 2570771.3139 | 1179281.9941
67 | 2570871.0154 | 1179376.3436
68 | 2570817.303 | 1179353.4817
69 | 2570757.5679 | 1179307.8148
70 | 2570863.6182 | 1179391.6117
71 | 2570936.5755 | 1179371.2885
72 | 2570944.7892 | 1179375.5416
73 | 2570936.8757 | 1179335.1293
74 | 2570812.5374 | 1179362.2234
75 | 2570937.4985 | 1179335.5281
76 | 2570997.6586 | 1179347.9937
77 | 2570982.4073 | 1179339.6824
78 | 2571002.4979 | 1179354.1391
79 | 2570973.1913 | 1179334.6601
80 | 2570993.9101 | 1179360.3332
81 | 2571020.4497 | 1179346.2479
82 | 2570981.2669 | 1179378.5279
83 | 2570974.8192 | 1179391.4262
84 | 2570934.7423 | 1179398.7741
85 | 2570986.0931 | 1179397.3848
86 | 2570933.5307 | 1179400.7476
87 | 2570991.2168 | 1179400.0338
88 | 2570922.7587 | 1179421.0746
89 | 2571006.3619 | 1179407.5994
90 | 2571012.0216 | 1179410.4266
91 | 2570878.0202 | 1179412.3448
92 | 2570901.8868 | 1179426.2878
93 | 2570853.2566 | 1179420.733
94 | 2570911.4879 | 1179434.6566
95 | 2570852.8318 | 1179421.4633
96 | 2570838.1832 | 1179446.6458
97 | 2570825.7275 | 1179468.0586
98 | 2570821.6145 | 1179402.3574
99 | 2570910.5325 | 1179444.8737
100 | 2570907.3412 | 1179451.6099
101 | 2570894.6752 | 1179473.9138
102 | 2570891.3029 | 1179479.8522
103 | 2570882.1561 | 1179495.9591
104 | 2570889.3857 | 1179528.6924
105 | 2570892.287 | 1179531.0225
106 | 2570870.8193 | 1179514.8631
107 | 2570913.7559 | 1179542.4369
108 | 2570947.9418 | 1179562.0012
109 | 2570956.3834 | 1179546.3055
110 | 2570832.2193 | 1179477.4684
111 | 2570962.9464 | 1179534.1026
112 | 2570971.641 | 1179517.926
113 | 2570974.6882 | 1179512.2565
114 | 2570988.4237 | 1179488.822
115 | 2570977.3248 | 1179483.7656
116 | 2570973.824 | 1179482.1707
117 | 2570962.6616 | 1179477.0854
118 | 2570771.9435 | 1179408.7264
119 | 2570776.8686 | 1179399.3281
120 | 2570762.2843 | 1179427.1584
121 | 2570744.7906 | 1179422.4318
122 | 2570728.6204 | 1179418.0629
123 | 2570735.9654 | 1179404.8403
124 | 2570753.8195 | 1179372.6994
125 | 2570750.0021 | 1179379.5715
126 | 2570937.6281 | 1179335.6112

## line_std_types
| c_nf_per_km | r_ohm_per_km | x_ohm_per_km | max_i_ka | type | q_mm2 | alpha | voltage_rating
NAYY 4x50 SE | 210 | 0.642 | 0.083 | 0.142 | cs | 50 | 0.00403 | LV
NAYY 4x120 SE | 264 | 0.225 | 0.08 | 0.242 | cs | 120 | 0.00403 | LV
NAYY 4x150 SE | 261 | 0.208 | 0.08 | 0.27 | cs | 150 | 0.00403 | LV
NA2XS2Y 1x95 RM/25 12/20 kV | 216 | 0.313 | 0.132 | 0.252 | cs | 95 | 0.00403 | MV
NA2XS2Y 1x185 RM/25 12/20 kV | 273 | 0.161 | 0.117 | 0.362 | cs | 185 | 0.00403 | MV
NA2XS2Y 1x240 RM/25 12/20 kV | 304 | 0.122 | 0.112 | 0.421 | cs | 240 | 0.00403 | MV
NA2XS2Y 1x95 RM/25 6/10 kV | 315 | 0.313 | 0.123 | 0.249 | cs | 95 | 0.00403 | MV
NA2XS2Y 1x185 RM/25 6/10 kV | 406 | 0.161 | 0.11 | 0.358 | cs | 185 | 0.00403 | MV
NA2XS2Y 1x240 RM/25 6/10 kV | 456 | 0.122 | 0.105 | 0.416 | cs | 240 | 0.00403 | MV
NA2XS2Y 1x150 RM/25 12/20 kV | 250 | 0.206 | 0.116 | 0.319 | cs | 150 | 0.00403 | MV
NA2XS2Y 1x120 RM/25 12/20 kV | 230 | 0.253 | 0.119 | 0.283 | cs | 120 | 0.00403 | MV
NA2XS2Y 1x70 RM/25 12/20 kV | 190 | 0.443 | 0.132 | 0.22 | cs | 70 | 0.00403 | MV
NA2XS2Y 1x150 RM/25 6/10 kV | 360 | 0.206 | 0.11 | 0.315 | cs | 150 | 0.00403 | MV
NA2XS2Y 1x120 RM/25 6/10 kV | 340 | 0.253 | 0.113 | 0.28 | cs | 120 | 0.00403 | MV
NA2XS2Y 1x70 RM/25 6/10 kV | 280 | 0.443 | 0.123 | 0.217 | cs | 70 | 0.00403 | MV
N2XS(FL)2Y 1x120 RM/35 64/110 kV | 112 | 0.153 | 0.166 | 0.366 | cs | 120 | 0.00393 | HV
N2XS(FL)2Y 1x185 RM/35 64/110 kV | 125 | 0.099 | 0.156 | 0.457 | cs | 185 | 0.00393 | HV
N2XS(FL)2Y 1x240 RM/35 64/110 kV | 135 | 0.075 | 0.149 | 0.526 | cs | 240 | 0.00393 | HV
N2XS(FL)2Y 1x300 RM/35 64/110 kV | 144 | 0.06 | 0.144 | 0.588 | cs | 300 | 0.00393 | HV
15-AL1/3-ST1A 0.4 | 11 | 1.8769 | 0.35 | 0.105 | ol | 16 | 0.00403 | LV
24-AL1/4-ST1A 0.4 | 11.25 | 1.2012 | 0.335 | 0.14 | ol | 24 | 0.00403 | LV
48-AL1/8-ST1A 0.4 | 12.2 | 0.5939 | 0.3 | 0.21 | ol | 48 | 0.00403 | LV
94-AL1/15-ST1A 0.4 | 13.2 | 0.306 | 0.29 | 0.35 | ol | 94 | 0.00403 | LV
34-AL1/6-ST1A 10.0 | 9.7 | 0.8342 | 0.36 | 0.17 | ol | 34 | 0.00403 | MV
48-AL1/8-ST1A 10.0 | 10.1 | 0.5939 | 0.35 | 0.21 | ol | 48 | 0.00403 | MV
70-AL1/11-ST1A 10.0 | 10.4 | 0.4132 | 0.339 | 0.29 | ol | 70 | 0.00403 | MV
94-AL1/15-ST1A 10.0 | 10.75 | 0.306 | 0.33 | 0.35 | ol | 94 | 0.00403 | MV
122-AL1/20-ST1A 10.0 | 11.1 | 0.2376 | 0.323 | 0.41 | ol | 122 | 0.00403 | MV
149-AL1/24-ST1A 10.0 | 11.25 | 0.194 | 0.315 | 0.47 | ol | 149 | 0.00403 | MV
34-AL1/6-ST1A 20.0 | 9.15 | 0.8342 | 0.382 | 0.17 | ol | 34 | 0.00403 | MV
48-AL1/8-ST1A 20.0 | 9.5 | 0.5939 | 0.372 | 0.21 | ol | 48 | 0.00403 | MV
70-AL1/11-ST1A 20.0 | 9.7 | 0.4132 | 0.36 | 0.29 | ol | 70 | 0.00403 | MV
94-AL1/15-ST1A 20.0 | 10 | 0.306 | 0.35 | 0.35 | ol | 94 | 0.00403 | MV
122-AL1/20-ST1A 20.0 | 10.3 | 0.2376 | 0.344 | 0.41 | ol | 122 | 0.00403 | MV
149-AL1/24-ST1A 20.0 | 10.5 | 0.194 | 0.337 | 0.47 | ol | 149 | 0.00403 | MV
184-AL1/30-ST1A 20.0 | 10.75 | 0.1571 | 0.33 | 0.535 | ol | 184 | 0.00403 | MV
243-AL1/39-ST1A 20.0 | 11 | 0.1188 | 0.32 | 0.645 | ol | 243 | 0.00403 | MV
48-AL1/8-ST1A 110.0 | 8 | 0.5939 | 0.46 | 0.21 | ol | 48 | 0.00403 | HV
70-AL1/11-ST1A 110.0 | 8.4 | 0.4132 | 0.45 | 0.29 | ol | 70 | 0.00403 | HV
94-AL1/15-ST1A 110.0 | 8.65 | 0.306 | 0.44 | 0.35 | ol | 94 | 0.00403 | HV
122-AL1/20-ST1A 110.0 | 8.5 | 0.2376 | 0.43 | 0.41 | ol | 122 | 0.00403 | HV
149-AL1/24-ST1A 110.0 | 8.75 | 0.194 | 0.41 | 0.47 | ol | 149 | 0.00403 | HV
184-AL1/30-ST1A 110.0 | 8.8 | 0.1571 | 0.4 | 0.535 | ol | 184 | 0.00403 | HV
243-AL1/39-ST1A 110.0 | 9 | 0.1188 | 0.39 | 0.645 | ol | 243 | 0.00403 | HV
305-AL1/39-ST1A 110.0 | 9.2 | 0.0949 | 0.38 | 0.74 | ol | 305 | 0.00403 | HV
490-AL1/64-ST1A 110.0 | 9.75 | 0.059 | 0.37 | 0.96 | ol | 490 | 0.00403 | HV
679-AL1/86-ST1A 110.0 | 9.95 | 0.042 | 0.36 | 1.15 | ol | 679 | 0.00403 | HV
490-AL1/64-ST1A 220.0 | 10 | 0.059 | 0.285 | 0.96 | ol | 490 | 0.00403 | HV
679-AL1/86-ST1A 220.0 | 11.7 | 0.042 | 0.275 | 1.15 | ol | 679 | 0.00403 | HV
490-AL1/64-ST1A 380.0 | 11 | 0.059 | 0.253 | 0.96 | ol | 490 | 0.00403 | HV
679-AL1/86-ST1A 380.0 | 14.6 | 0.042 | 0.25 | 1.15 | ol | 679 | 0.00403 | HV

## trafo_std_types
| i0_percent | pfe_kw | vkr_percent | sn_mva | vn_lv_kv | vn_hv_kv | vk_percent | shift_degree | vector_group | tap_side | tap_neutral | tap_min | tap_max | tap_step_degree | tap_step_percent | tap_phase_shifter
160 MVA 380/110 kV | 0.06 | 60 | 0.25 | 160 | 110 | 380 | 12.2 | 0 | Yy0 | hv | 0 | -9 | 9 | 0 | 1.5 | FALSE
100 MVA 220/110 kV | 0.06 | 55 | 0.26 | 100 | 110 | 220 | 12 | 0 | Yy0 | hv | 0 | -9 | 9 | 0 | 1.5 | FALSE
63 MVA 110/20 kV | 0.04 | 22 | 0.32 | 63 | 20 | 110 | 18 | 150 | YNd5 | hv | 0 | -9 | 9 | 0 | 1.5 | FALSE
40 MVA 110/20 kV | 0.05 | 18 | 0.34 | 40 | 20 | 110 | 16.2 | 150 | YNd5 | hv | 0 | -9 | 9 | 0 | 1.5 | FALSE
25 MVA 110/20 kV | 0.07 | 14 | 0.41 | 25 | 20 | 110 | 12 | 150 | YNd5 | hv | 0 | -9 | 9 | 0 | 1.5 | FALSE
63 MVA 110/10 kV | 0.04 | 22 | 0.32 | 63 | 10 | 110 | 18 | 150 | YNd5 | hv | 0 | -9 | 9 | 0 | 1.5 | FALSE
40 MVA 110/10 kV | 0.05 | 18 | 0.34 | 40 | 10 | 110 | 16.2 | 150 | YNd5 | hv | 0 | -9 | 9 | 0 | 1.5 | FALSE
25 MVA 110/10 kV | 0.07 | 14 | 0.41 | 25 | 10 | 110 | 12 | 150 | YNd5 | hv | 0 | -9 | 9 | 0 | 1.5 | FALSE
0.25 MVA 20/0.4 kV | 0.32 | 0.8 | 1.44 | 0.25 | 0.4 | 20 | 6 | 150 | Yzn5 | hv | 0 | -2 | 2 | 0 | 2.5 | FALSE
0.4 MVA 20/0.4 kV | 0.3375 | 1.35 | 1.425 | 0.4 | 0.4 | 20 | 6 | 150 | Dyn5 | hv | 0 | -2 | 2 | 0 | 2.5 | FALSE
0.63 MVA 20/0.4 kV | 0.2619 | 1.65 | 1.206 | 0.63 | 0.4 | 20 | 6 | 150 | Dyn5 | hv | 0 | -2 | 2 | 0 | 2.5 | FALSE
0.25 MVA 10/0.4 kV | 0.24 | 0.6 | 1.2 | 0.25 | 0.4 | 10 | 4 | 150 | Dyn5 | hv | 0 | -2 | 2 | 0 | 2.5 | FALSE
0.4 MVA 10/0.4 kV | 0.2375 | 0.95 | 1.325 | 0.4 | 0.4 | 10 | 4 | 150 | Dyn5 | hv | 0 | -2 | 2 | 0 | 2.5 | FALSE
0.63 MVA 10/0.4 kV | 0.1873 | 1.18 | 1.0794 | 0.63 | 0.4 | 10 | 4 | 150 | Dyn5 | hv | 0 | -2 | 2 | 0 | 2.5 | FALSE

## trafo3w_std_types
| sn_hv_mva | sn_mv_mva | sn_lv_mva | vn_hv_kv | vn_mv_kv | vn_lv_kv | vk_hv_percent | vk_mv_percent | vk_lv_percent | vkr_hv_percent | vkr_mv_percent | vkr_lv_percent | pfe_kw | i0_percent | shift_mv_degree | shift_lv_degree | vector_group | tap_side | tap_neutral | tap_min | tap_max | tap_step_percent
63/25/38 MVA 110/20/10 kV | 63 | 25 | 38 | 110 | 20 | 10 | 10.4 | 10.4 | 10.4 | 0.28 | 0.32 | 0.35 | 35 | 0.89 | 0 | 0 | YN0yn0yn0 | hv | 0 | -10 | 10 | 1.2
63/25/38 MVA 110/10/10 kV | 63 | 25 | 38 | 110 | 10 | 10 | 10.4 | 10.4 | 10.4 | 0.28 | 0.32 | 0.35 | 35 | 0.89 | 0 | 0 | YN0yn0yn0 | hv | 0 | -10 | 10 | 1.2

## fuse_std_types
| fuse_type | i_rated_a | t_avg | t_min | t_total | x_avg | x_min | x_total
HV 100A | HV 100A | 100 | 0 | [10.0, 3.64, 0.854, 0.281, 0.1, 0.0531, 0.022, 0.01] | [10.0, 4.267, 1.21, 0.403, 0.1, 0.058, 0.022, 0.01] | 0 | [300.0, 350.0, 450.0, 550.0, 700.0, 850.0, 1200.0, 1752.0] | [600.0, 700.0, 900.0, 1150.0, 1665.0, 2000.0, 3000.0, 4313.0]
HV 10A | HV 10A | 10 | 0 | [10.0, 1675.0, 0.344, 0.156, 0.1, 0.0417, 0.0171, 0.01] | [10.0, 1.3, 0.3, 0.155, 0.1, 0.0555, 0.023, 0.01] | 0 | [30.0, 32.0, 35.0, 37.0, 39.0, 50.0, 70.0, 88.0] | [60.0, 70.0, 80.0, 87.0, 94.0, 110.0, 150.0, 216.0]
HV 125A | HV 125A | 125 | 0 | [10.0, 1.82, 0.344, 0.1, 0.0467, 0.0269, 0.01] | [10.0, 2.478, 0.426, 0.1, 0.0427, 0.0211, 0.01] | 0 | [375.0, 500.0, 700.0, 925.0, 1200.0, 1500.0, 2341.0] | [750.0, 1000.0, 1500.0, 2200.0, 3000.0, 4000.0, 5765.0]
HV 160A | HV 160A | 160 | 0 | [10.0, 4.15, 1.03, 0.198, 0.1, 0.051, 0.0172, 0.01] | [10.0, 2.3, 0.734, 0.274, 0.1, 0.046, 0.0177, 0.01] | 0 | [480.0, 550.0, 700.0, 1000.0, 1260.0, 1600.0, 2500.0, 3227.0] | [960.0, 1300.0, 1700.0, 2200.0, 2996.0, 4000.0, 6000.0, 7946.0]
HV 16A | HV 16A | 16 | 0 | [10.0, 0.352, 0.164, 0.1, 0.0649, 0.0342, 0.01] | [10.0, 2.34, 0.722, 0.181, 0.1, 0.055, 0.0296, 0.01] | 0 | [48.0, 60.0, 65.0, 71.0, 80.0, 100.0, 162.0] | [96.0, 110.0, 125.0, 150.0, 168.0, 200.0, 250.0, 398.0]
HV 200A | HV 200A | 200 | 0 | [10.0, 4.267, 1.21, 0.403, 0.1, 0.058, 0.022, 0.01] | [10.0, 3.73, 1.654, 0.328, 0.1, 0.0531, 0.019, 0.01] | 0 | [600.0, 700.0, 900.0, 1150.0, 1665.0, 2000.0, 3000.0, 4313.0] | [1200.0, 1500.0, 1800.0, 2700.0, 3960.0, 5000.0, 7500.0, 10620.0]
HV 20A | HV 20A | 20 | 0 | [10.0, 1.3, 0.3, 0.155, 0.1, 0.0555, 0.023, 0.01] | [10.0, 1.3, 0.161, 0.1, 0.0611, 0.0399, 0.0141, 0.01] | 0 | [60.0, 70.0, 80.0, 87.0, 94.0, 110.0, 150.0, 216.0] | [120.0, 150.0, 200.0, 223.0, 260.0, 300.0, 450.0, 532.0]
HV 25A | HV 25A | 25 | 0 | [10.0, 2.512, 0.833, 0.299, 0.1, 0.0372, 0.0223, 0.01] | [10.0, 3.125, 0.597, 0.198, 0.1, 0.0378, 0.022, 0.01] | 0 | [75.0, 82.0, 90.0, 100.0, 124.0, 170.0, 200.0, 289.0] | [150.0, 170.0, 210.0, 250.0, 294.0, 400.0, 500.0, 711.0]
HV 31.5A | HV 31.5A | 31.5 | 0 | [10.0, 2.34, 0.722, 0.181, 0.1, 0.055, 0.0296, 0.01] | [10.0, 2.84, 0.368, 0.164, 0.1, 0.0621, 0.0378, 0.0195, 0.01] | 0 | [95.0, 110.0, 125.0, 150.0, 165.0, 200.0, 250.0, 390.0] | [189.0, 220.0, 300.0, 350.0, 393.0, 450.0, 530.0, 700.0, 960.0]
HV 40A | HV 40A | 40 | 0 | [10.0, 1.3, 0.161, 0.1, 0.0611, 0.0399, 0.0141, 0.01] | [10.0, 2.05, 0.369, 0.198, 0.1, 0.051, 0.0298, 0.01] | 0 | [120.0, 150.0, 200.0, 223.0, 260.0, 300.0, 450.0, 532.0] | [240.0, 300.0, 400.0, 450.0, 530.0, 650.0, 800.0, 1311.0]
HV 50A | HV 50A | 50 | 0 | [10.0, 3.215, 0.597, 0.198, 0.1, 0.0378, 0.022, 0.01] | [10.0, 3.64, 0.854, 0.281, 0.1, 0.0531, 0.022, 0.01] | 0 | [150.0, 170.0, 210.0, 250.0, 294.0, 400.0, 500.0, 711.0] | [300.0, 350.0, 450.0, 550.0, 700.0, 850.0, 1200.0, 1752.0]
HV 6.3A | HV 6.3A | 6.3 | 0 | [10.0, 1.39, 0.344, 0.168, 0.1, 0.056, 0.0263, 0.01] | [10.0, 1.711, 0.516, 0.198, 0.1, 0.0634, 0.0303, 0.01] | 0 | [19.0, 19.5, 20.4, 20.8, 22.0, 25.0, 32.0, 48.0] | [38.0, 40.0, 43.0, 48.0, 53.0, 60.0, 75.0, 118.0]
HV 63A | HV 63A | 63 | 0 | [10.0, 2.84, 0.368, 0.164, 0.1, 0.0621, 0.0378, 0.0195, 0.01] | [10.0, 1.82, 0.344, 0.1, 0.0467, 0.0269, 0.01] | 0 | [189.0, 220.0, 300.0, 350.0, 393.0, 450.0, 530.0, 700.0, 961.0] | [378.0, 500.0, 700.0, 934.0, 1200.0, 1500.0, 2366.0]
HV 80A | HV 80A | 80 | 0 | [10.0, 2.05, 0.369, 0.198, 0.1, 0.051, 0.0298, 0.01] | [10.0, 4.15, 1.03, 0.198, 0.1, 0.051, 0.0172, 0.01] | 0 | [240.0, 300.0, 400.0, 450.0, 530.0, 650.0, 800.0, 1311.0] | [480.0, 550.0, 700.0, 1000.0, 1260.0, 1600.0, 2500.0, 3227.0]
Siemens NH-1-100 | Siemens NH-1-100 | 100 | [5400.0, 2000.0, 400.0, 20.0, 1.0, 0.2, 0.012, 0.004] | 0 | 0 | [150.0, 190.0, 250.0, 430.0, 900.0, 1250.0, 2700.0, 3600.0] | 0 | 0
Siemens NH-1-125 | Siemens NH-1-125 | 125 | [4800.0, 120.0, 7.0, 0.1, 0.004] | 0 | 0 | [180.0, 400.0, 740.0, 2000.0, 4250.0] | 0 | 0
Siemens NH-1-16 | Siemens NH-1-16 | 16 | [4000.0, 400.0, 2.0, 0.1, 0.04, 0.01] | 0 | 0 | [26.0, 35.0, 75.0, 150.0, 200.0, 300.0] | 0 | 0
Siemens NH-1-160 | Siemens NH-1-160 | 160 | [4800.0, 120.0, 7.0, 0.1, 0.004] | 0 | 0 | [210.0, 500.0, 900.0, 2300.0, 5000.0] | 0 | 0
Siemens NH-1-25 | Siemens NH-1-25 | 25 | [4000.0, 1000.0, 10.0, 0.2, 0.02, 0.01] | 0 | 0 | [40.0, 50.0, 100.0, 210.0, 400.0, 500.0] | 0 | 0
Siemens NH-1-50 | Siemens NH-1-50 | 50 | [4000.0, 40.0, 4.0, 1.0, 0.02, 0.01] | 0 | 0 | [86.0, 200.0, 300.0, 400.0, 1000.0, 1280.0] | 0 | 0
Siemens NH-1-63 | Siemens NH-1-63 | 63 | [4000.0, 100.0, 10.0, 2.0, 0.04, 0.01] | 0 | 0 | [100.0, 200.0, 300.0, 400.0, 1000.0, 1500.0] | 0 | 0
Siemens NH-1-80 | Siemens NH-1-80 | 80 | [4800.0, 120.0, 7.0, 0.1, 0.01] | 0 | 0 | [150.58, 250.0, 450.0, 1150.0, 2470.0] | 0 | 0
Siemens NH-2-1000 | Siemens NH-2-1000 | 1000 | [4800.0, 120.0, 7.0, 0.1, 0.004] | 0 | 0 | [1900.0, 3500.0, 8400.0, 24000.0, 52000.0] | 0 | 0
Siemens NH-2-200 | Siemens NH-2-200 | 200 | [4800.0, 120.0, 7.0, 0.1, 0.004] | 0 | 0 | [280.0, 650.0, 1200.0, 3000.0, 7000.0] | 0 | 0
Siemens NH-2-224 | Siemens NH-2-224 | 224 | [4800.0, 120.0, 7.0, 0.2, 0.04, 0.004] | 0 | 0 | [400.0, 750.0, 1453.0, 3025.0, 4315.0, 7600.0] | 0 | 0
Siemens NH-2-250 | Siemens NH-2-250 | 250 | [4800.0, 120.0, 7.0, 0.1, 0.004] | 0 | 0 | [450.0, 800.0, 1650.0, 4000.0, 8500.0] | 0 | 0
Siemens NH-2-315 | Siemens NH-2-315 | 315 | [4800.0, 120.0, 7.0, 0.1, 0.004] | 0 | 0 | [550.0, 920.0, 1900.0, 5000.0, 11000.0] | 0 | 0
Siemens NH-2-355 | Siemens NH-2-355 | 355 | [4800.0, 120.0, 6.0, 0.1, 0.004] | 0 | 0 | [650.0, 1116.27, 2350.0, 5840.0, 12790.0] | 0 | 0
Siemens NH-2-400 | Siemens NH-2-400 | 400 | [4800.0, 120.0, 7.0, 0.1, 0.004] | 0 | 0 | [720.0, 1350.0, 2800.0, 6500.0, 15000.0] | 0 | 0
Siemens NH-2-425 | Siemens NH-2-425 | 425 | [4800.0, 120.0, 7.0, 0.1, 0.004] | 0 | 0 | [850.0, 1500.0, 3050.0, 7500.0, 16500.0] | 0 | 0
Siemens NH-2-630 | Siemens NH-2-630 | 630 | [4800.0, 120.0, 7.0, 0.1, 0.004] | 0 | 0 | [1200.0, 2000.0, 4800.0, 12000.0, 26000.0] | 0 | 0

## res_bus
| vm_pu | va_degree | p_mw | q_mvar
0 | 0.97027 | -0.57492 | 0.0037188 | 0.00093202
1 | 0.97033 | -0.57383 | 0.0031823 | 0.00079756
2 | 0.97036 | -0.57313 | 0.0030762 | 0.00077098
3 | 0.9705 | -0.5703 | 0.0023125 | 0.00057958
4 | 0.97059 | -0.5686 | 0.0025728 | 0.0006448
5 | 0.97069 | -0.56653 | 0.0020916 | 0.00052421
6 | 0.97092 | -0.56204 | 0.001934 | 0.00048472
7 | 0.97105 | -0.55941 | 0.0017738 | 0.00044455
8 | 0.97133 | -0.55396 | 0.00239 | 0.00059899
9 | 0.97136 | -0.55342 | 0.002282 | 0.00057193
10 | 0.97188 | -0.54304 | 0.0027545 | 0.00069035
11 | 0.97275 | -0.52584 | 0.003743 | 0.00093808
12 | 0.97384 | -0.50452 | 0.0077274 | 0.0019367
13 | 0.97533 | -0.47515 | 0 | 0
14 | 0.97534 | -0.47485 | 0 | 0
15 | 0.97523 | -0.47714 | 0 | 0
16 | 0.97565 | -0.4688 | 0.0034862 | 0.00087372
17 | 0.97511 | -0.47955 | 0.0033779 | 0.00084657
18 | 0.97608 | -0.46036 | 0.0038168 | 0.00095658
19 | 0.97633 | -0.45543 | 0.0034149 | 0.00085585
20 | 0.97733 | -0.43599 | 0.0034052 | 0.00085342
21 | 0.97791 | -0.42451 | 0.0056793 | 0.0014234
22 | 0.97848 | -0.41341 | 0.0078334 | 0.0019632
23 | 0.97787 | -0.42529 | 0.0043498 | 0.0010902
24 | 0.97726 | -0.43723 | 0.0031893 | 0.00079932
25 | 0.97691 | -0.44409 | 0.0039608 | 0.00099266
26 | 0.97668 | -0.44873 | 0.0038305 | 0.00096001
27 | 0.97674 | -0.44749 | 0.0038169 | 0.0009566
28 | 0.97686 | -0.4451 | 0.0037133 | 0.00093063
29 | 0.97886 | -0.40593 | 0.0043596 | 0.0010926
30 | 0.97928 | -0.39782 | 0.0052673 | 0.0013201
31 | 0.97975 | -0.38865 | 0.0047699 | 0.0011955
32 | 0.98027 | -0.3784 | 0.0044641 | 0.0011188
33 | 0.98058 | -0.37226 | 0.0030417 | 0.00076231
34 | 0.99268 | -0.13887 | 0.0071851 | 0.0018007
35 | 0.99125 | -0.16624 | 0.0029826 | 0.00074752
36 | 0.99421 | -0.10973 | 0.0068179 | 0.0017087
37 | 0.99057 | -0.17921 | 0.0026117 | 0.00065455
38 | 0.99473 | -0.099731 | 0.0031541 | 0.00079049
39 | 0.99002 | -0.18985 | 0.0034246 | 0.00085827
40 | 0.99705 | -0.055756 | 0.0014895 | 0.0003733
41 | 0.98938 | -0.20201 | 0.0030972 | 0.00077624
42 | 0.99752 | -0.046958 | 0.0027649 | 0.00069296
43 | 0.98858 | -0.21743 | 0.0031925 | 0.00080012
44 | 0.98836 | -0.22167 | 0.0029738 | 0.0007453
45 | 0.98732 | -0.24161 | 0.0025727 | 0.00064477
46 | 0.98656 | -0.25642 | 0.0030413 | 0.00076223
47 | 0.98513 | -0.28405 | 0.0038067 | 0.00095405
48 | 0.98485 | -0.28931 | 0.0035751 | 0.000896
49 | 0.98462 | -0.29385 | 0 | 0
50 | 0.98105 | -0.36312 | 0.0023404 | 0.00058657
51 | 0.98169 | -0.35078 | 0.0026675 | 0.00066853
52 | 0.98177 | -0.34917 | 0.0022972 | 0.00057573
53 | 0.98234 | -0.33803 | 0.0039832 | 0.00099829
54 | 0.98288 | -0.32758 | 0.0029369 | 0.00073605
55 | 0.98309 | -0.3236 | 0 | 0
56 | 0.98302 | -0.32485 | 0.0033972 | 0.00085142
57 | 0.98339 | -0.31762 | 0.002321 | 0.00058169
58 | 0.98453 | -0.29559 | 0.0035482 | 0.00088926
59 | 0.9978 | -0.041559 | 0 | 0
60 | 1 | 0 | -0.35105 | -0.089675
61 | 0.99537 | -0.087942 | 0 | 0
62 | 0.99383 | -0.11748 | 0.0026597 | 0.00066658
63 | 0.99332 | -0.12729 | 0 | 0
64 | 0.99356 | -0.12245 | 0 | 0
65 | 0.99315 | -0.13044 | 0.0026542 | 0.0006652
66 | 0.99069 | -0.17796 | 0 | 0
67 | 0.99152 | -0.16155 | 0.0042867 | 0.0010743
68 | 0.99305 | -0.13237 | 0.0023433 | 0.00058728
69 | 0.98965 | -0.19791 | 0.0050899 | 0.0012756
70 | 0.99004 | -0.19007 | 0 | 0
71 | 0.98251 | -0.33622 | 0.0018155 | 0.000455
72 | 0.98252 | -0.33592 | 0 | 0
73 | 0.99996 | -0.00077844 | 0.0019136 | 0.00047958
74 | 0.99302 | -0.13295 | 0.0032708 | 0.00081974
75 | 0.99996 | -0.00080643 | 0.0021714 | 0.00054421
76 | 0.98114 | -0.36299 | 0.0030883 | 0.000774
77 | 0.98107 | -0.36441 | 0.0023339 | 0.00058493
78 | 0.9812 | -0.36188 | 0 | 0
79 | 0.98105 | -0.36482 | 0.002184 | 0.00054737
80 | 0.98129 | -0.36001 | 0.0011741 | 0.00029426
81 | 0.98116 | -0.36265 | 0.002155 | 0.00054008
82 | 0.98152 | -0.35552 | 0.0021336 | 0.00053473
83 | 0.98169 | -0.35211 | 0 | 0
84 | 0.98319 | -0.32287 | 0.0030679 | 0.00076888
85 | 0.98154 | -0.35519 | 0.0031673 | 0.00079381
86 | 0.98326 | -0.32156 | 0.0038498 | 0.00096485
87 | 0.98148 | -0.35625 | 0.0019757 | 0.00049515
88 | 0.984 | -0.30698 | 0.0033099 | 0.00082953
89 | 0.98136 | -0.35877 | 0.0040836 | 0.0010234
90 | 0.98133 | -0.35924 | 0.0041269 | 0.0010343
91 | 0.98753 | -0.23842 | 0.0024238 | 0.00060747
92 | 0.98554 | -0.27708 | 0.0041425 | 0.0010382
93 | 0.98719 | -0.24504 | 0.0040159 | 0.0010065
94 | 0.98464 | -0.29451 | 0 | 0
95 | 0.98719 | -0.24517 | 0.0025531 | 0.00063987
96 | 0.98703 | -0.24819 | 0.0028701 | 0.00071932
97 | 0.98697 | -0.24948 | 0 | 0
98 | 0.98713 | -0.24623 | 0.0018149 | 0.00045485
99 | 0.9843 | -0.30126 | 0.0028879 | 0.00072377
100 | 0.98407 | -0.30564 | 0.0014537 | 0.00036433
101 | 0.98334 | -0.32003 | 0.0030281 | 0.00075892
102 | 0.98316 | -0.32349 | 0.0036812 | 0.0009226
103 | 0.98274 | -0.33165 | 0.0024686 | 0.00061868
104 | 0.98182 | -0.34959 | 0.0025652 | 0.00064289
105 | 0.98175 | -0.35089 | 0 | 0
106 | 0.98229 | -0.3404 | 0 | 0
107 | 0.98132 | -0.35942 | 0.0030873 | 0.00077375
108 | 0.98072 | -0.37105 | 0 | 0
109 | 0.98046 | -0.37632 | 0.0030737 | 0.00077035
110 | 0.98694 | -0.25007 | 0.0029147 | 0.00073048
111 | 0.98029 | -0.37964 | 0 | 0
112 | 0.98006 | -0.38405 | 0.0028271 | 0.00070853
113 | 0.98 | -0.38526 | 0 | 0
114 | 0.97974 | -0.39039 | 0 | 0
115 | 0.97962 | -0.39269 | 0.0039073 | 0.00097925
116 | 0.9796 | -0.39314 | 0.0031834 | 0.00079783
117 | 0.97956 | -0.39388 | 0.0033059 | 0.00082853
118 | 0.98526 | -0.28329 | 0.014102 | 0.0035343
119 | 0.98522 | -0.28418 | 0.004686 | 0.0011744
120 | 0.98562 | -0.27627 | 0 | 0
121 | 0.98593 | -0.27016 | 0.0064768 | 0.0016232
122 | 0.98632 | -0.26258 | 0 | 0
123 | 0.98667 | -0.25573 | 0.0034331 | 0.00086043
124 | 0.98767 | -0.23645 | 0.0016722 | 0.0004191
125 | 0.98744 | -0.24089 | 0.0028863 | 0.00072338
126 | 0.99998 | 149.9956 | 0 | 0

## res_line
| p_from_mw | q_from_mvar | p_to_mw | q_to_mvar | pl_mw | ql_mvar | i_from_ka | i_to_ka | i_ka | vm_from_pu | va_from_degree | vm_to_pu | va_to_degree | loading_percent
0 | -0.0037188 | -0.00093202 | 0.003719 | 0.00093195 | 1.9332e-07 | -7.2041e-08 | 0.0057032 | 0.0057031 | 0.0057032 | 0.97027 | -0.57492 | 0.97033 | -0.57383 | 1.5668
1 | -0.0069013 | -0.0017295 | 0.0069015 | 0.0017296 | 2.2937e-07 | 7.9339e-08 | 0.010583 | 0.010583 | 0.010583 | 0.97033 | -0.57383 | 0.97036 | -0.57313 | 2.9075
2 | -0.0099778 | -0.0025006 | 0.0099791 | 0.0025012 | 1.3476e-06 | 6.7279e-07 | 0.015301 | 0.0153 | 0.015301 | 0.97036 | -0.57313 | 0.9705 | -0.5703 | 4.2034
3 | -0.012292 | -0.0030808 | 0.012293 | 0.0030814 | 9.9351e-07 | 5.4366e-07 | 0.018846 | 0.018846 | 0.018846 | 0.9705 | -0.5703 | 0.97059 | -0.5686 | 5.1775
4 | -0.014865 | -0.0037262 | 0.014867 | 0.003727 | 1.4683e-06 | 8.4651e-07 | 0.02279 | 0.02279 | 0.02279 | 0.97059 | -0.5686 | 0.97069 | -0.56653 | 6.2611
5 | -0.016959 | -0.0042512 | 0.016962 | 0.0042534 | 3.6258e-06 | 2.1436e-06 | 0.025997 | 0.025997 | 0.025997 | 0.97069 | -0.56653 | 0.97092 | -0.56204 | 7.142
6 | -0.018896 | -0.0047381 | 0.018899 | 0.0047395 | 2.3736e-06 | 1.4258e-06 | 0.028961 | 0.028961 | 0.028961 | 0.97092 | -0.56204 | 0.97105 | -0.55941 | 7.9563
7 | -0.020672 | -0.0051841 | 0.020678 | 0.0051873 | 5.3633e-06 | 3.2562e-06 | 0.031679 | 0.031679 | 0.031679 | 0.97105 | -0.55941 | 0.97133 | -0.55396 | 8.703
8 | -0.023068 | -0.0057863 | 0.023068 | 0.0057867 | 6.0127e-07 | 3.6892e-07 | 0.03534 | 0.03534 | 0.03534 | 0.97133 | -0.55396 | 0.97136 | -0.55342 | 9.7088
9 | -0.02535 | -0.0063586 | 0.025363 | 0.0063664 | 1.2552e-05 | 7.7585e-06 | 0.038836 | 0.038836 | 0.038836 | 0.97136 | -0.55342 | 0.97188 | -0.54304 | 10.6692
10 | -0.028117 | -0.0070567 | 0.028141 | 0.0070711 | 2.3073e-05 | 1.4355e-05 | 0.043053 | 0.043053 | 0.043053 | 0.97188 | -0.54304 | 0.97275 | -0.52584 | 11.8278
11 | -0.031884 | -0.0080092 | 0.031916 | 0.0080295 | 3.248e-05 | 2.0335e-05 | 0.048779 | 0.048779 | 0.048779 | 0.97275 | -0.52584 | 0.97384 | -0.50452 | 13.4007
12 | -0.039643 | -0.0099661 | 0.0397 | 0.010002 | 5.6259e-05 | 3.5496e-05 | 0.060586 | 0.060586 | 0.060586 | 0.97384 | -0.50452 | 0.97534 | -0.47485 | 16.6445
13 | -0.0033786 | -0.00084614 | 0.0033786 | 0.00084611 | 4.9395e-08 | -3.0264e-08 | 0.0051543 | 0.0051543 | 0.0051543 | 0.97533 | -0.47515 | 0.97534 | -0.47485 | 1.416
14 | 0.0033786 | 0.00084614 | -0.0033783 | -0.00084634 | 3.196e-07 | -1.9576e-07 | 0.0051543 | 0.0051545 | 0.0051545 | 0.97533 | -0.47515 | 0.97523 | -0.47714 | 1.4161
15 | -0.043078 | -0.010848 | 0.043091 | 0.010856 | 1.2465e-05 | 7.8815e-06 | 0.06574 | 0.06574 | 0.06574 | 0.97534 | -0.47485 | 0.97565 | -0.4688 | 18.0604
16 | 0.0033783 | 0.00084634 | -0.0033779 | -0.00084657 | 3.8702e-07 | -2.3691e-07 | 0.0051545 | 0.0051546 | 0.0051546 | 0.97523 | -0.47714 | 0.97511 | -0.47955 | 1.4161
17 | -0.046577 | -0.011729 | 0.046596 | 0.011741 | 1.8787e-05 | 1.1528e-05 | 0.071057 | 0.071057 | 0.071057 | 0.97565 | -0.4688 | 0.97608 | -0.46036 | 9.7606
18 | -0.050412 | -0.012697 | 0.050424 | 0.012704 | 1.1907e-05 | 6.5458e-06 | 0.076875 | 0.076875 | 0.076875 | 0.97608 | -0.46036 | 0.97633 | -0.45543 | 5.2799
19 | -0.053839 | -0.01356 | 0.053889 | 0.013588 | 5.0075e-05 | 2.8078e-05 | 0.08208 | 0.082078 | 0.08208 | 0.97633 | -0.45543 | 0.97733 | -0.43599 | 5.6373
20 | -0.075813 | -0.019085 | 0.075852 | 0.019108 | 3.8814e-05 | 2.3283e-05 | 0.11546 | 0.11546 | 0.11546 | 0.97733 | -0.43599 | 0.97787 | -0.42529 | 7.9298
21 | 0.018518 | 0.0046433 | -0.018517 | -0.0046427 | 1.0937e-06 | 6.5402e-07 | 0.028196 | 0.028196 | 0.028196 | 0.97733 | -0.43599 | 0.97726 | -0.43723 | 7.7461
22 | -0.085884 | -0.021623 | 0.085929 | 0.021651 | 4.5578e-05 | 2.7742e-05 | 0.13072 | 0.13072 | 0.13072 | 0.97791 | -0.42451 | 0.97848 | -0.41341 | 8.9779
23 | 0.080205 | 0.0202 | -0.080202 | -0.020198 | 2.9914e-06 | 1.807e-06 | 0.12208 | 0.12208 | 0.12208 | 0.97791 | -0.42451 | 0.97787 | -0.42529 | 8.3844
24 | -0.093763 | -0.023614 | 0.093796 | 0.023635 | 3.3567e-05 | 2.0598e-05 | 0.14263 | 0.14263 | 0.14263 | 0.97848 | -0.41341 | 0.97886 | -0.40593 | 9.7961
25 | 0.015328 | 0.0038433 | -0.015323 | -0.0038405 | 5.0062e-06 | 2.897e-06 | 0.02334 | 0.02334 | 0.02334 | 0.97726 | -0.43723 | 0.97691 | -0.44409 | 6.412
26 | 0.011362 | 0.0028478 | -0.011362 | -0.0028475 | 5.4662e-07 | 2.8891e-07 | 0.017307 | 0.017307 | 0.017307 | 0.97691 | -0.44409 | 0.97686 | -0.4451 | 4.7546
27 | -0.0038305 | -0.00096001 | 0.0038307 | 0.00095993 | 2.2631e-07 | -7.6932e-08 | 0.0058359 | 0.0058358 | 0.0058359 | 0.97668 | -0.44873 | 0.97674 | -0.44749 | 1.6033
28 | -0.0076476 | -0.0019165 | 0.0076484 | 0.0019169 | 8.709e-07 | 3.432e-07 | 0.011651 | 0.011651 | 0.011651 | 0.97674 | -0.44749 | 0.97686 | -0.4451 | 3.2007
29 | -0.098156 | -0.024727 | 0.098194 | 0.024751 | 3.8076e-05 | 2.3451e-05 | 0.14926 | 0.14926 | 0.14926 | 0.97886 | -0.40593 | 0.97928 | -0.39782 | 10.2512
30 | -0.10346 | -0.026071 | 0.10351 | 0.026099 | 4.5407e-05 | 2.8074e-05 | 0.15726 | 0.15726 | 0.15726 | 0.97928 | -0.39782 | 0.97975 | -0.38865 | 10.8009
31 | -0.10828 | -0.027295 | 0.10833 | 0.027328 | 5.3168e-05 | 3.2971e-05 | 0.16451 | 0.1645 | 0.16451 | 0.97975 | -0.38865 | 0.98027 | -0.3784 | 11.2984
32 | -0.11279 | -0.028446 | 0.11283 | 0.028467 | 3.3134e-05 | 2.0598e-05 | 0.17128 | 0.17128 | 0.17128 | 0.98027 | -0.3784 | 0.98058 | -0.37226 | 11.7638
33 | -0.11587 | -0.029229 | 0.11592 | 0.029261 | 5.0749e-05 | 3.1596e-05 | 0.1759 | 0.1759 | 0.1759 | 0.98058 | -0.37226 | 0.98105 | -0.36312 | 12.0808
34 | 0.1723 | 0.044 | -0.17207 | -0.043856 | 0.0002276 | 0.00014379 | 0.25857 | 0.25857 | 0.25857 | 0.99268 | -0.13887 | 0.99125 | -0.16624 | 17.7587
35 | -0.17948 | -0.0458 | 0.17974 | 0.04596 | 0.00025307 | 0.00016003 | 0.26934 | 0.26934 | 0.26934 | 0.99268 | -0.13887 | 0.99421 | -0.10973 | 18.4984
36 | 0.16909 | 0.043108 | -0.16898 | -0.043042 | 0.0001058 | 6.681e-05 | 0.25409 | 0.25409 | 0.25409 | 0.99125 | -0.16624 | 0.99057 | -0.17921 | 17.4512
37 | -0.18656 | -0.047669 | 0.18665 | 0.047726 | 9.0216e-05 | 5.7099e-05 | 0.27954 | 0.27954 | 0.27954 | 0.99421 | -0.10973 | 0.99473 | -0.099731 | 19.1991
38 | 0.16637 | 0.042387 | -0.16629 | -0.042333 | 8.535e-05 | 5.3875e-05 | 0.25017 | 0.25017 | 0.25017 | 0.99057 | -0.17921 | 0.99002 | -0.18985 | 17.1818
39 | -0.1898 | -0.048517 | 0.1902 | 0.048773 | 0.00040468 | 0.00025621 | 0.28426 | 0.28426 | 0.28426 | 0.99473 | -0.099731 | 0.99705 | -0.055756 | 19.5232
40 | 0.16286 | 0.041475 | -0.16277 | -0.041415 | 9.5461e-05 | 6.0223e-05 | 0.24502 | 0.24502 | 0.24502 | 0.99002 | -0.18985 | 0.98938 | -0.20201 | 16.8283
41 | -0.19169 | -0.049146 | 0.19178 | 0.049198 | 8.1816e-05 | 5.1807e-05 | 0.28648 | 0.28648 | 0.28648 | 0.99705 | -0.055756 | 0.99752 | -0.046958 | 19.6758
42 | 0.15967 | 0.040638 | -0.15955 | -0.040564 | 0.00011865 | 7.4812e-05 | 0.24036 | 0.24036 | 0.24036 | 0.98938 | -0.20201 | 0.98858 | -0.21743 | 16.5084
43 | -0.19454 | -0.049891 | 0.19459 | 0.049923 | 5.0952e-05 | 3.2273e-05 | 0.2906 | 0.2906 | 0.2906 | 0.99752 | -0.046958 | 0.9978 | -0.041559 | 19.959
44 | 0.15636 | 0.039763 | -0.15633 | -0.039743 | 3.1939e-05 | 2.0126e-05 | 0.23556 | 0.23556 | 0.23556 | 0.98858 | -0.21743 | 0.98836 | -0.22167 | 16.1783
45 | 0.15335 | 0.038998 | -0.1532 | -0.038905 | 0.00014716 | 9.2677e-05 | 0.23108 | 0.23108 | 0.23108 | 0.98836 | -0.22167 | 0.98732 | -0.24161 | 15.8709
46 | 0.15063 | 0.038261 | -0.15052 | -0.038193 | 0.00010727 | 6.7521e-05 | 0.2272 | 0.2272 | 0.2272 | 0.98732 | -0.24161 | 0.98656 | -0.25642 | 15.6046
47 | 0.14748 | 0.037431 | -0.14729 | -0.037308 | 0.00019576 | 0.00012313 | 0.22262 | 0.22262 | 0.22262 | 0.98656 | -0.25642 | 0.98513 | -0.28405 | 15.2896
48 | 0.14348 | 0.036354 | -0.14344 | -0.036331 | 3.6213e-05 | 2.2758e-05 | 0.21687 | 0.21687 | 0.21687 | 0.98513 | -0.28405 | 0.98485 | -0.28931 | 14.8947
49 | 0.13987 | 0.035435 | -0.13984 | -0.035416 | 3.051e-05 | 1.9156e-05 | 0.21147 | 0.21147 | 0.21147 | 0.98485 | -0.28931 | 0.98462 | -0.29385 | 14.5237
50 | 0.0035485 | 0.0008891 | -0.0035482 | -0.00088926 | 2.938e-07 | -1.5844e-07 | 0.0053626 | 0.0053627 | 0.0053627 | 0.98462 | -0.29385 | 0.98453 | -0.29559 | 1.4733
51 | 0.13629 | 0.034527 | -0.13614 | -0.034429 | 0.00015543 | 9.7494e-05 | 0.2061 | 0.2061 | 0.2061 | 0.98462 | -0.29385 | 0.98339 | -0.31762 | 14.1555
52 | -0.11826 | -0.029847 | 0.11833 | 0.029891 | 6.9903e-05 | 4.3568e-05 | 0.17945 | 0.17945 | 0.17945 | 0.98105 | -0.36312 | 0.98169 | -0.35078 | 12.3246
53 | -0.121 | -0.03056 | 0.12101 | 0.030565 | 9.3546e-06 | 5.8371e-06 | 0.18349 | 0.18349 | 0.18349 | 0.98169 | -0.35078 | 0.98177 | -0.34917 | 12.6023
54 | -0.1233 | -0.031141 | 0.12337 | 0.031182 | 6.5862e-05 | 4.1135e-05 | 0.18697 | 0.18697 | 0.18697 | 0.98177 | -0.34917 | 0.98234 | -0.33803 | 12.8414
55 | -0.12735 | -0.032181 | 0.12742 | 0.03222 | 6.3843e-05 | 3.9933e-05 | 0.193 | 0.193 | 0.193 | 0.98234 | -0.33803 | 0.98288 | -0.32758 | 13.2558
56 | -0.13035 | -0.032957 | 0.13038 | 0.032972 | 2.4885e-05 | 1.5581e-05 | 0.19745 | 0.19745 | 0.19745 | 0.98288 | -0.32758 | 0.98309 | -0.3236 | 13.5611
57 | 0.0033974 | 0.00085129 | -0.0033972 | -0.00085142 | 2.0209e-07 | -1.2904e-07 | 0.0051423 | 0.0051424 | 0.0051424 | 0.98309 | -0.3236 | 0.98302 | -0.32485 | 1.4127
58 | -0.13378 | -0.033823 | 0.13381 | 0.033847 | 3.8376e-05 | 2.4054e-05 | 0.20259 | 0.20259 | 0.20259 | 0.98309 | -0.3236 | 0.98339 | -0.31762 | 13.9143
59 | -0.34462 | -0.088208 | 0.34531 | 0.088651 | 0.00069505 | 0.00044336 | 0.51458 | 0.51458 | 0.51458 | 0.9978 | -0.041559 | 1 | 0 | 35.3421
60 | 0.15003 | 0.038284 | -0.14969 | -0.038071 | 0.00033535 | 0.00021369 | 0.22398 | 0.22398 | 0.22398 | 0.9978 | -0.041559 | 0.99537 | -0.087942 | 30.7663
61 | 0.0040851 | 0.0010237 | -0.004085 | -0.0010238 | 1.5149e-07 | -4.6467e-08 | 0.0060787 | 0.0060788 | 0.0060788 | 1 | 0 | 0.99996 | -0.00077844 | 1.67
62 | 0.10008 | 0.025507 | -0.09991 | -0.025401 | 0.00016638 | 0.00010623 | 0.14976 | 0.14976 | 0.14976 | 0.99537 | -0.087942 | 0.99356 | -0.12245 | 41.1427
63 | 0.049616 | 0.012563 | -0.049546 | -0.012519 | 7.0269e-05 | 4.4531e-05 | 0.074219 | 0.074219 | 0.074219 | 0.99537 | -0.087942 | 0.99383 | -0.11748 | 20.39
64 | 0.046887 | 0.011852 | -0.046865 | -0.011838 | 2.2035e-05 | 1.3948e-05 | 0.070237 | 0.070237 | 0.070237 | 0.99383 | -0.11748 | 0.99332 | -0.12729 | 19.296
65 | 0.0082701 | 0.0020727 | -0.0082688 | -0.0020722 | 1.2408e-06 | 5.151e-07 | 0.012389 | 0.012389 | 0.012389 | 0.99332 | -0.12729 | 0.99315 | -0.13044 | 3.4036
66 | 0.038594 | 0.0097656 | -0.038501 | -0.0097067 | 9.3614e-05 | 5.895e-05 | 0.057849 | 0.057849 | 0.057849 | 0.99332 | -0.12729 | 0.99069 | -0.17796 | 15.8925
67 | 0.09991 | 0.025401 | -0.099722 | -0.025281 | 0.00018775 | 0.00011987 | 0.14976 | 0.14976 | 0.14976 | 0.99356 | -0.12245 | 0.99152 | -0.16155 | 41.1427
68 | 0.0056147 | 0.001407 | -0.0056142 | -0.0014069 | 5.1703e-07 | 7.8809e-08 | 0.0084123 | 0.0084123 | 0.0084123 | 0.99315 | -0.13044 | 0.99305 | -0.13237 | 2.3111
69 | 0.038501 | 0.0097067 | -0.038464 | -0.0096835 | 3.6709e-05 | 2.3117e-05 | 0.057849 | 0.057849 | 0.057849 | 0.99069 | -0.17796 | 0.98965 | -0.19791 | 15.8926
70 | 0.095435 | 0.024207 | -0.095305 | -0.024123 | 0.00013069 | 8.3425e-05 | 0.14333 | 0.14333 | 0.14333 | 0.99152 | -0.16155 | 0.99004 | -0.19007 | 39.3754
71 | 0.0032709 | 0.00081966 | -0.0032708 | -0.00081974 | 8.9686e-08 | -7.1409e-08 | 0.0049011 | 0.0049012 | 0.0049012 | 0.99305 | -0.13237 | 0.99302 | -0.13295 | 1.3465
72 | 0.033374 | 0.0084079 | -0.033313 | -0.0083694 | 6.141e-05 | 3.8469e-05 | 0.050196 | 0.050196 | 0.050196 | 0.98965 | -0.19791 | 0.98767 | -0.23645 | 13.7902
73 | 0.095305 | 0.024123 | -0.095084 | -0.023982 | 0.00022063 | 0.00014084 | 0.14333 | 0.14333 | 0.14333 | 0.99004 | -0.19007 | 0.98753 | -0.23842 | 39.3754
74 | -0.0018155 | -0.000455 | 0.0018155 | 0.0004549 | 2.6222e-08 | -1.0036e-07 | 0.0027495 | 0.0027495 | 0.0027495 | 0.98251 | -0.33622 | 0.98252 | -0.33592 | 0.75537
75 | 0.026453 | 0.0066391 | -0.026432 | -0.0066265 | 2.0405e-05 | 1.2631e-05 | 0.040065 | 0.040066 | 0.040066 | 0.98252 | -0.33592 | 0.98169 | -0.35211 | 11.007
76 | -0.028268 | -0.007094 | 0.028286 | 0.0071049 | 1.7602e-05 | 1.094e-05 | 0.042815 | 0.042815 | 0.042815 | 0.98252 | -0.33592 | 0.98319 | -0.32287 | 11.7623
77 | 0.0021714 | 0.0005442 | -0.0021714 | -0.00054421 | 2.8956e-09 | -7.8482e-09 | 0.0032313 | 0.0032313 | 0.0032313 | 0.99996 | -0.00077844 | 0.99996 | -0.00080643 | 0.88771
78 | 0.0045183 | 0.0011322 | -0.0045179 | -0.0011322 | 3.0584e-07 | -2.36e-08 | 0.0068524 | 0.0068525 | 0.0068525 | 0.98114 | -0.36299 | 0.98107 | -0.36441 | 1.8825
79 | -0.0076066 | -0.0019062 | 0.007607 | 0.0019063 | 4.0007e-07 | 1.548e-07 | 0.011536 | 0.011536 | 0.011536 | 0.98114 | -0.36299 | 0.9812 | -0.36188 | 3.1693
80 | 0.0021841 | 0.00054726 | -0.002184 | -0.00054737 | 4.319e-08 | -1.0489e-07 | 0.0033126 | 0.0033126 | 0.0033126 | 0.98107 | -0.36441 | 0.98105 | -0.36482 | 0.91007
81 | -0.009762 | -0.0024462 | 0.0097629 | 0.0024466 | 8.7024e-07 | 4.232e-07 | 0.014804 | 0.014804 | 0.014804 | 0.9812 | -0.36188 | 0.98129 | -0.36001 | 4.0671
82 | 0.002155 | 0.00053989 | -0.002155 | -0.00054008 | 7.8352e-08 | -1.9692e-07 | 0.0032681 | 0.0032682 | 0.0032682 | 0.9812 | -0.36188 | 0.98116 | -0.36265 | 0.89786
83 | -0.010937 | -0.0027409 | 0.010939 | 0.0027421 | 2.3422e-06 | 1.2121e-06 | 0.016585 | 0.016585 | 0.016585 | 0.98129 | -0.36001 | 0.98152 | -0.35552 | 4.5562
84 | -0.013073 | -0.0032768 | 0.013075 | 0.003278 | 2.1241e-06 | 1.1771e-06 | 0.019819 | 0.019819 | 0.019819 | 0.98152 | -0.35552 | 0.98169 | -0.35211 | 5.4448
85 | 0.013357 | 0.0033485 | -0.013355 | -0.0033474 | 1.9602e-06 | 1.0933e-06 | 0.020246 | 0.020247 | 0.020247 | 0.98169 | -0.35211 | 0.98154 | -0.35519 | 5.5622
86 | -0.031354 | -0.0078738 | 0.031355 | 0.007875 | 1.9559e-06 | 1.2224e-06 | 0.047458 | 0.047458 | 0.047458 | 0.98319 | -0.32287 | 0.98326 | -0.32156 | 13.0379
87 | 0.010188 | 0.0025536 | -0.010187 | -0.0025533 | 5.16e-07 | 2.5733e-07 | 0.015445 | 0.015445 | 0.015445 | 0.98154 | -0.35519 | 0.98148 | -0.35625 | 4.2431
88 | -0.035205 | -0.0088399 | 0.03523 | 0.0088553 | 2.4508e-05 | 1.5393e-05 | 0.053284 | 0.053284 | 0.053284 | 0.98326 | -0.32156 | 0.984 | -0.30698 | 14.6385
89 | 0.0082116 | 0.0020581 | -0.0082106 | -0.0020577 | 9.8398e-07 | 4.1582e-07 | 0.01245 | 0.01245 | 0.01245 | 0.98148 | -0.35625 | 0.98136 | -0.35877 | 3.4202
90 | -0.03854 | -0.0096848 | 0.038563 | 0.0096993 | 2.2953e-05 | 1.4461e-05 | 0.058289 | 0.058289 | 0.058289 | 0.984 | -0.30698 | 0.98464 | -0.29451 | 16.0135
91 | 0.004127 | 0.0010343 | -0.0041269 | -0.0010343 | 9.2904e-08 | -2.0473e-08 | 0.0062577 | 0.0062578 | 0.0062578 | 0.98136 | -0.35877 | 0.98133 | -0.35924 | 1.7192
92 | 0.078486 | 0.019822 | -0.078341 | -0.019729 | 0.0001451 | 9.2512e-05 | 0.11832 | 0.11832 | 0.11832 | 0.98753 | -0.23842 | 0.98554 | -0.27708 | 32.5045
93 | 0.014174 | 0.003553 | -0.01417 | -0.0035505 | 4.4726e-06 | 2.5281e-06 | 0.021358 | 0.021358 | 0.021358 | 0.98753 | -0.23842 | 0.98719 | -0.24504 | 5.8677
94 | 0.074198 | 0.018691 | -0.074136 | -0.018652 | 6.1819e-05 | 3.9397e-05 | 0.11206 | 0.11206 | 0.11206 | 0.98554 | -0.27708 | 0.98464 | -0.29451 | 30.7862
95 | 0.001815 | 0.00045445 | -0.0018149 | -0.00045485 | 1.0269e-07 | -4.0208e-07 | 0.0027356 | 0.0027358 | 0.0027358 | 0.98719 | -0.24504 | 0.98713 | -0.24623 | 0.75159
96 | 0.008339 | 0.0020896 | -0.008339 | -0.0020895 | 5.0057e-08 | 2.1234e-08 | 0.012569 | 0.012569 | 0.012569 | 0.98719 | -0.24504 | 0.98719 | -0.24517 | 3.4531
97 | 0.035574 | 0.0089526 | -0.035562 | -0.0089454 | 1.1462e-05 | 7.2012e-06 | 0.053773 | 0.053773 | 0.053773 | 0.98464 | -0.29451 | 0.9843 | -0.30126 | 14.7728
98 | 0.0057859 | 0.0014497 | -0.005785 | -0.0014495 | 8.3093e-07 | 1.5938e-07 | 0.0087211 | 0.0087212 | 0.0087212 | 0.98719 | -0.24517 | 0.98703 | -0.24819 | 2.3959
99 | 0.0029149 | 0.00073019 | -0.0029147 | -0.00073039 | 1.7938e-07 | -2.0179e-07 | 0.0043943 | 0.0043944 | 0.0043944 | 0.98703 | -0.24819 | 0.98697 | -0.24948 | 1.2073
100 | 0.0029147 | 0.00073039 | -0.0029147 | -0.00073048 | 8.2808e-08 | -9.3132e-08 | 0.0043944 | 0.0043945 | 0.0043945 | 0.98697 | -0.24948 | 0.98694 | -0.25007 | 1.2073
101 | 0.032674 | 0.0082216 | -0.032668 | -0.0082173 | 6.8481e-06 | 4.2877e-06 | 0.049407 | 0.049407 | 0.049407 | 0.9843 | -0.30126 | 0.98407 | -0.30564 | 13.5734
102 | 0.031214 | 0.007853 | -0.031192 | -0.0078396 | 2.1437e-05 | 1.3394e-05 | 0.047209 | 0.047209 | 0.047209 | 0.98407 | -0.30564 | 0.98334 | -0.32003 | 12.9696
103 | 0.028164 | 0.0070807 | -0.02816 | -0.0070778 | 4.6533e-06 | 2.8915e-06 | 0.042627 | 0.042627 | 0.042627 | 0.98334 | -0.32003 | 0.98316 | -0.32349 | 11.7107
104 | 0.024478 | 0.0061552 | -0.024469 | -0.0061493 | 9.5377e-06 | 5.8693e-06 | 0.037055 | 0.037056 | 0.037056 | 0.98316 | -0.32349 | 0.98274 | -0.33165 | 10.1801
105 | 0.022 | 0.0055306 | -0.021991 | -0.005525 | 9.1821e-06 | 5.5972e-06 | 0.033318 | 0.033318 | 0.033318 | 0.98274 | -0.33165 | 0.98229 | -0.3404 | 9.1532
106 | 0.019416 | 0.0048762 | -0.019415 | -0.0048755 | 1.2086e-06 | 7.2647e-07 | 0.02943 | 0.02943 | 0.02943 | 0.98182 | -0.34959 | 0.98175 | -0.35089 | 8.0852
107 | -0.021981 | -0.0055191 | 0.021991 | 0.005525 | 9.6425e-06 | 5.8781e-06 | 0.033318 | 0.033318 | 0.033318 | 0.98182 | -0.34959 | 0.98229 | -0.3404 | 9.1533
108 | 0.019415 | 0.0048755 | -0.019407 | -0.0048708 | 7.9012e-06 | 4.7493e-06 | 0.02943 | 0.02943 | 0.02943 | 0.98175 | -0.35089 | 0.98132 | -0.35942 | 8.0853
109 | 0.01632 | 0.004097 | -0.016311 | -0.0040917 | 9.0472e-06 | 5.2929e-06 | 0.024749 | 0.024749 | 0.024749 | 0.98132 | -0.35942 | 0.98072 | -0.37105 | 6.7992
110 | 0.016311 | 0.0040917 | -0.016307 | -0.0040893 | 4.0936e-06 | 2.3951e-06 | 0.024749 | 0.024749 | 0.024749 | 0.98072 | -0.37105 | 0.98046 | -0.37632 | 6.7992
111 | 0.013233 | 0.003319 | -0.013231 | -0.0033178 | 2.0959e-06 | 1.1667e-06 | 0.020084 | 0.020084 | 0.020084 | 0.98046 | -0.37632 | 0.98029 | -0.37964 | 5.5177
112 | 0.013231 | 0.0033178 | -0.013228 | -0.0033163 | 2.7781e-06 | 1.5465e-06 | 0.020084 | 0.020084 | 0.020084 | 0.98029 | -0.37964 | 0.98006 | -0.38405 | 5.5177
113 | 0.010401 | 0.0026077 | -0.0104 | -0.0026074 | 6.0196e-07 | 3.0415e-07 | 0.015792 | 0.015792 | 0.015792 | 0.98006 | -0.38405 | 0.98 | -0.38526 | 4.3385
114 | 0.0104 | 0.0026074 | -0.010398 | -0.0026061 | 2.539e-06 | 1.283e-06 | 0.015792 | 0.015792 | 0.015792 | 0.98 | -0.38526 | 0.97974 | -0.39039 | 4.3385
115 | 0.010398 | 0.0026061 | -0.010397 | -0.0026056 | 1.1407e-06 | 5.7645e-07 | 0.015792 | 0.015792 | 0.015792 | 0.97974 | -0.39039 | 0.97962 | -0.39269 | 4.3386
116 | 0.0064895 | 0.0016263 | -0.0064894 | -0.0016263 | 1.4018e-07 | 4.128e-08 | 0.0098573 | 0.0098573 | 0.0098573 | 0.97962 | -0.39269 | 0.9796 | -0.39314 | 2.7081
117 | 0.003306 | 0.00082845 | -0.0033059 | -0.00082853 | 1.16e-07 | -8.0178e-08 | 0.0050218 | 0.0050218 | 0.0050218 | 0.9796 | -0.39314 | 0.97956 | -0.39388 | 1.3796
118 | 0.0046862 | 0.0011744 | -0.004686 | -0.0011744 | 1.9931e-07 | -7.5656e-09 | 0.0070775 | 0.0070775 | 0.0070775 | 0.98526 | -0.28329 | 0.98522 | -0.28418 | 1.9444
119 | -0.018788 | -0.0047087 | 0.018794 | 0.0047125 | 6.2831e-06 | 3.7561e-06 | 0.028375 | 0.028375 | 0.028375 | 0.98526 | -0.28329 | 0.98562 | -0.27627 | 7.7954
120 | -0.018794 | -0.0047125 | 0.0188 | 0.0047157 | 5.4713e-06 | 3.2706e-06 | 0.028375 | 0.028375 | 0.028375 | 0.98562 | -0.27627 | 0.98593 | -0.27016 | 7.7954
121 | -0.025277 | -0.006339 | 0.025286 | 0.0063446 | 9.142e-06 | 5.6372e-06 | 0.03815 | 0.03815 | 0.03815 | 0.98593 | -0.27016 | 0.98632 | -0.26258 | 10.4808
122 | -0.025286 | -0.0063446 | 0.025294 | 0.0063497 | 8.2554e-06 | 5.0903e-06 | 0.03815 | 0.03815 | 0.03815 | 0.98632 | -0.26258 | 0.98667 | -0.25573 | 10.4808
123 | -0.028727 | -0.0072101 | 0.028748 | 0.0072228 | 2.0349e-05 | 1.2654e-05 | 0.043328 | 0.043327 | 0.043328 | 0.98667 | -0.25573 | 0.98744 | -0.24089 | 11.9032
124 | 0.031641 | 0.0079503 | -0.031634 | -0.0079462 | 6.7009e-06 | 4.188e-06 | 0.047677 | 0.047677 | 0.047677 | 0.98767 | -0.23645 | 0.98744 | -0.24089 | 13.0981

## res_trafo
| p_hv_mw | q_hv_mvar | p_lv_mw | q_lv_mvar | pl_mw | ql_mvar | i_hv_ka | i_lv_ka | vm_hv_pu | va_hv_degree | vm_lv_pu | va_lv_degree | loading_percent
0 | -1.2729e-15 | -1.3162e-15 | 0.00165 | 1.2699e-07 | 0.00165 | 1.2699e-07 | 5.2857e-17 | 0.0023815 | 0.99998 | 149.9956 | 1 | 0 | 0.2619

## res_ext_grid
| p_mw | q_mvar
0 | 0.35325 | 0.090226

## res_load
| p_mw | q_mvar
0 | 0.0037188 | 0.00093202
1 | 0.0031823 | 0.00079756
2 | 0.0030762 | 0.00077098
3 | 0.0023125 | 0.00057958
4 | 0.0025728 | 0.0006448
5 | 0.0020916 | 0.00052421
6 | 0.001934 | 0.00048472
7 | 0.0017738 | 0.00044455
8 | 0.00239 | 0.00059899
9 | 0.002282 | 0.00057193
10 | 0.0027545 | 0.00069035
11 | 0.003743 | 0.00093808
12 | 0.0077274 | 0.0019367
13 | 0.0034862 | 0.00087372
14 | 0.0033779 | 0.00084657
15 | 0.0038168 | 0.00095658
16 | 0.0034149 | 0.00085585
17 | 0.0034052 | 0.00085342
18 | 0.0056793 | 0.0014234
19 | 0.0078334 | 0.0019632
20 | 0.0043498 | 0.0010902
21 | 0.0031893 | 0.00079932
22 | 0.0039608 | 0.00099266
23 | 0.0038305 | 0.00096001
24 | 0.0038169 | 0.0009566
25 | 0.0037133 | 0.00093063
26 | 0.0043596 | 0.0010926
27 | 0.0052673 | 0.0013201
28 | 0.0047699 | 0.0011955
29 | 0.0044641 | 0.0011188
30 | 0.0030417 | 0.00076231
31 | 0.0071851 | 0.0018007
32 | 0.0029826 | 0.00074752
33 | 0.0068179 | 0.0017087
34 | 0.0026117 | 0.00065455
35 | 0.0031541 | 0.00079049
36 | 0.0034246 | 0.00085827
37 | 0.0014895 | 0.0003733
38 | 0.0030972 | 0.00077624
39 | 0.0027649 | 0.00069296
40 | 0.0031925 | 0.00080012
41 | 0.0029738 | 0.0007453
42 | 0.0025727 | 0.00064477
43 | 0.0030413 | 0.00076223
44 | 0.0038067 | 0.00095405
45 | 0.0035751 | 0.000896
46 | 0.0023404 | 0.00058657
47 | 0.0026675 | 0.00066853
48 | 0.0022972 | 0.00057573
49 | 0.0039832 | 0.00099829
50 | 0.0029369 | 0.00073605
51 | 0.0033972 | 0.00085142
52 | 0.002321 | 0.00058169
53 | 0.0035482 | 0.00088926
54 | 0.0021986 | 0.00055102
55 | 0.0026597 | 0.00066658
56 | 0.0026542 | 0.0006652
57 | 0.0042867 | 0.0010743
58 | 0.0023433 | 0.00058728
59 | 0.0050899 | 0.0012756
60 | 0.0018155 | 0.000455
61 | 0.0019136 | 0.00047958
62 | 0.0032708 | 0.00081974
63 | 0.0021714 | 0.00054421
64 | 0.0030883 | 0.000774
65 | 0.0023339 | 0.00058493
66 | 0.002184 | 0.00054737
67 | 0.0011741 | 0.00029426
68 | 0.002155 | 0.00054008
69 | 0.0021336 | 0.00053473
70 | 0.0030679 | 0.00076888
71 | 0.0031673 | 0.00079381
72 | 0.0038498 | 0.00096485
73 | 0.0019757 | 0.00049515
74 | 0.0033099 | 0.00082953
75 | 0.0040836 | 0.0010234
76 | 0.0041269 | 0.0010343
77 | 0.0024238 | 0.00060747
78 | 0.0041425 | 0.0010382
79 | 0.0040159 | 0.0010065
80 | 0.0025531 | 0.00063987
81 | 0.0028701 | 0.00071932
82 | 0.0018149 | 0.00045485
83 | 0.0028879 | 0.00072377
84 | 0.0014537 | 0.00036433
85 | 0.0030281 | 0.00075892
86 | 0.0036812 | 0.0009226
87 | 0.0024686 | 0.00061868
88 | 0.0025652 | 0.00064289
89 | 0.0030873 | 0.00077375
90 | 0.0030737 | 0.00077035
91 | 0.0029147 | 0.00073048
92 | 0.0028271 | 0.00070853
93 | 0.0039073 | 0.00097925
94 | 0.0031834 | 0.00079783
95 | 0.0033059 | 0.00082853
96 | 0.014102 | 0.0035343
97 | 0.004686 | 0.0011744
98 | 0.0064768 | 0.0016232
99 | 0.0034331 | 0.00086043
100 | 0.0016722 | 0.0004191
101 | 0.0028863 | 0.00072338

## dtypes
| element | column | dtype
0 | bus | name | object
1 | bus | vn_kv | float64
2 | bus | type | object
3 | bus | zone | object
4 | bus | in_service | bool
5 | load | name | object
6 | load | bus | uint32
7 | load | p_mw | float64
8 | load | q_mvar | float64
9 | load | const_z_percent | float64
10 | load | const_i_percent | float64
11 | load | sn_mva | float64
12 | load | scaling | float64
13 | load | in_service | bool
14 | load | type | object
15 | ext_grid | name | object
16 | ext_grid | bus | uint32
17 | ext_grid | vm_pu | float64
18 | ext_grid | va_degree | float64
19 | ext_grid | slack_weight | float64
20 | ext_grid | in_service | bool
21 | line | name | object
22 | line | std_type | object
23 | line | from_bus | uint32
24 | line | to_bus | uint32
25 | line | length_km | float64
26 | line | r_ohm_per_km | float64
27 | line | x_ohm_per_km | float64
28 | line | c_nf_per_km | float64
29 | line | g_us_per_km | float64
30 | line | max_i_ka | float64
31 | line | df | float64
32 | line | parallel | uint32
33 | line | type | object
34 | line | in_service | bool
35 | trafo | name | object
36 | trafo | std_type | object
37 | trafo | hv_bus | uint32
38 | trafo | lv_bus | uint32
39 | trafo | sn_mva | float64
40 | trafo | vn_hv_kv | float64
41 | trafo | vn_lv_kv | float64
42 | trafo | vk_percent | float64
43 | trafo | vkr_percent | float64
44 | trafo | pfe_kw | float64
45 | trafo | i0_percent | float64
46 | trafo | shift_degree | float64
47 | trafo | tap_side | object
48 | trafo | tap_neutral | int32
49 | trafo | tap_min | int32
50 | trafo | tap_max | int32
51 | trafo | tap_step_percent | float64
52 | trafo | tap_step_degree | float64
53 | trafo | tap_pos | int32
54 | trafo | tap_phase_shifter | bool
55 | trafo | parallel | uint32
56 | trafo | df | float64
57 | trafo | in_service | bool
58 | line_geodata | coords | object
59 | bus_geodata | x | float64
60 | bus_geodata | y | float64
61 | bus_geodata | coords | object
62 | res_bus | vm_pu | float64
63 | res_bus | va_degree | float64
64 | res_bus | p_mw | float64
65 | res_bus | q_mvar | float64
66 | res_line | p_from_mw | float64
67 | res_line | q_from_mvar | float64
68 | res_line | p_to_mw | float64
69 | res_line | q_to_mvar | float64
70 | res_line | pl_mw | float64
71 | res_line | ql_mvar | float64
72 | res_line | i_from_ka | float64
73 | res_line | i_to_ka | float64
74 | res_line | i_ka | float64
75 | res_line | vm_from_pu | float64
76 | res_line | va_from_degree | float64
77 | res_line | vm_to_pu | float64
78 | res_line | va_to_degree | float64
79 | res_line | loading_percent | float64
80 | res_trafo | p_hv_mw | float64
81 | res_trafo | q_hv_mvar | float64
82 | res_trafo | p_lv_mw | float64
83 | res_trafo | q_lv_mvar | float64
84 | res_trafo | pl_mw | float64
85 | res_trafo | ql_mvar | float64
86 | res_trafo | i_hv_ka | float64
87 | res_trafo | i_lv_ka | float64
88 | res_trafo | vm_hv_pu | float64
89 | res_trafo | va_hv_degree | float64
90 | res_trafo | vm_lv_pu | float64
91 | res_trafo | va_lv_degree | float64
92 | res_trafo | loading_percent | float64
93 | res_ext_grid | p_mw | float64
94 | res_ext_grid | q_mvar | float64
95 | res_load | p_mw | float64
96 | res_load | q_mvar | float64

## parameters
| version | format_version | converged | OPF_converged | name | f_hz | sn_mva
0 | 2.14.6 | 2.14.0 | TRUE | FALSE |  | 50 | 1