## bus
| name | vn_kv | type | zone | in_service
0 | bus_LV_2216-1_0_7_node_0 | 0.4 | n |  | TRUE
1 | bus_LV_2216-1_0_7_node_1 | 0.4 | n |  | TRUE
2 | bus_LV_2216-1_0_7_node_2 | 0.4 | n |  | TRUE
3 | bus_LV_2216-1_0_7_node_3 | 0.4 | n |  | TRUE
4 | bus_LV_2216-1_0_7_node_4 | 0.4 | n |  | TRUE
5 | bus_LV_2216-1_0_7_node_8 | 0.4 | n |  | TRUE
6 | bus_LV_2216-1_0_7_node_5 | 0.4 | n |  | TRUE
7 | bus_LV_2216-1_0_7_node_9 | 0.4 | n |  | TRUE
8 | bus_LV_2216-1_0_7_node_6 | 0.4 | n |  | TRUE
9 | bus_LV_2216-1_0_7_node_7 | 0.4 | n |  | TRUE
10 | bus_LV_2216-1_0_7_node_14 | 0.4 | n |  | TRUE
11 | bus_LV_2216-1_0_7_node_11 | 0.4 | n |  | TRUE
12 | bus_LV_2216-1_0_7_node_20 | 0.4 | n |  | TRUE
13 | bus_LV_2216-1_0_7_node_12 | 0.4 | n |  | TRUE
14 | bus_LV_2216-1_0_7_node_10 | 0.4 | n |  | TRUE
15 | bus_LV_2216-1_0_7_node_23 | 0.4 | n |  | TRUE
16 | bus_LV_2216-1_0_7_node_33 | 0.4 | n |  | TRUE
17 | bus_LV_2216-1_0_7_node_55 | 0.4 | n |  | TRUE
18 | bus_LV_2216-1_0_7_node_18 | 0.4 | n |  | TRUE
19 | bus_LV_2216-1_0_7_node_45 | 0.4 | n |  | TRUE
20 | bus_LV_2216-1_0_7_node_13 | 0.4 | n |  | TRUE
21 | bus_LV_2216-1_0_7_node_15 | 0.4 | n |  | TRUE
22 | bus_LV_2216-1_0_7_node_16 | 0.4 | n |  | TRUE
23 | bus_LV_2216-1_0_7_node_22 | 0.4 | n |  | TRUE
24 | bus_LV_2216-1_0_7_node_49 | 0.4 | n |  | TRUE
25 | bus_LV_2216-1_0_7_node_19 | 0.4 | n |  | TRUE
26 | bus_LV_2216-1_0_7_node_77 | 0.4 | n |  | TRUE
27 | bus_LV_2216-1_0_7_node_29 | 0.4 | n |  | TRUE
28 | bus_LV_2216-1_0_7_node_34 | 0.4 | n |  | TRUE
29 | bus_LV_2216-1_0_7_node_78 | 0.4 | n |  | TRUE
30 | bus_LV_2216-1_0_7_node_35 | 0.4 | n |  | TRUE
31 | bus_LV_2216-1_0_7_node_74 | 0.4 | n |  | TRUE
32 | bus_LV_2216-1_0_7_node_36 | 0.4 | n |  | TRUE
33 | bus_LV_2216-1_0_7_node_43 | 0.4 | n |  | TRUE
34 | bus_LV_2216-1_0_7_node_63 | 0.4 | n |  | TRUE
35 | bus_LV_2216-1_0_7_node_61 | 0.4 | n |  | TRUE
36 | bus_LV_2216-1_0_7_node_57 | 0.4 | n |  | TRUE
37 | bus_LV_2216-1_0_7_node_56 | 0.4 | n |  | TRUE
38 | bus_LV_2216-1_0_7_node_31 | 0.4 | n |  | TRUE
39 | bus_LV_2216-1_0_7_node_47 | 0.4 | n |  | TRUE
40 | bus_LV_2216-1_0_7_node_30 | 0.4 | n |  | TRUE
41 | bus_LV_2216-1_0_7_node_52 | 0.4 | n |  | TRUE
42 | bus_LV_2216-1_0_7_node_41 | 0.4 | n |  | TRUE
43 | bus_LV_2216-1_0_7_node_21 | 0.4 | n |  | TRUE
44 | bus_LV_2216-1_0_7_node_24 | 0.4 | n |  | TRUE
45 | bus_LV_2216-1_0_7_node_25 | 0.4 | n |  | TRUE
46 | bus_LV_2216-1_0_7_node_26 | 0.4 | n |  | TRUE
47 | bus_LV_2216-1_0_7_node_27 | 0.4 | n |  | TRUE
48 | bus_LV_2216-1_0_7_node_79 | 0.4 | n |  | TRUE
49 | bus_LV_2216-1_0_7_node_28 | 0.4 | n |  | TRUE
50 | bus_LV_2216-1_0_7_node_51 | 0.4 | n |  | TRUE
51 | bus_LV_2216-1_0_7_node_50 | 0.4 | n |  | TRUE
52 | bus_LV_2216-1_0_7_node_66 | 0.4 | n |  | TRUE
53 | bus_LV_2216-1_0_7_node_53 | 0.4 | n |  | TRUE
54 | bus_LV_2216-1_0_7_node_48 | 0.4 | n |  | TRUE
55 | bus_LV_2216-1_0_7_node_44 | 0.4 | n |  | TRUE
56 | bus_LV_2216-1_0_7_node_73 | 0.4 | n |  | TRUE
57 | bus_LV_2216-1_0_7_node_62 | 0.4 | n |  | TRUE
58 | bus_LV_2216-1_0_7_node_37 | 0.4 | n |  | TRUE
59 | bus_LV_2216-1_0_7_node_38 | 0.4 | n |  | TRUE
60 | bus_LV_2216-1_0_7_node_39 | 0.4 | n |  | TRUE
61 | bus_LV_2216-1_0_7_node_40 | 0.4 | n |  | TRUE
62 | bus_LV_2216-1_0_7_node_42 | 0.4 | n |  | TRUE
63 | bus_LV_2216-1_0_7_node_69 | 0.4 | n |  | TRUE
64 | bus_LV_2216-1_0_7_node_54 | 0.4 | n |  | TRUE
65 | bus_LV_2216-1_0_7_node_60 | 0.4 | n |  | TRUE
66 | bus_LV_2216-1_0_7_node_70 | 0.4 | n |  | TRUE
67 | bus_LV_2216-1_0_7_node_71 | 0.4 | n |  | TRUE
68 | bus_LV_2216-1_0_7_node_67 | 0.4 | n |  | TRUE
69 | bus_LV_2216-1_0_7_node_68 | 0.4 | n |  | TRUE
70 | bus_LV_2216-1_0_7_node_59 | 0.4 | n |  | TRUE
71 | bus_LV_2216-1_0_7_node_46 | 0.4 | n |  | TRUE
72 | bus_LV_2216-1_0_7_node_64 | 0.4 | n |  | TRUE
73 | bus_LV_2216-1_0_7_node_65 | 0.4 | n |  | TRUE
74 | bus_LV_2216-1_0_7_node_58 | 0.4 | n |  | TRUE
75 | bus_LV_2216-1_0_7_node_72 | 0.4 | n |  | TRUE
76 | bus_LV_2216-1_0_7_node_76 | 0.4 | n |  | TRUE
77 | bus_LV_2216-1_0_7_node_75 | 0.4 | n |  | TRUE
78 | bus_MV_36_2_node_208 | 20 | n |  | TRUE

## load
| name | bus | p_mw | q_mvar | const_z_percent | const_i_percent | sn_mva | scaling | in_service | type
0 | LV_2216-1_0_7_load_0 | 0 | 0.0025352 | 0.00063539 | 0 | 0 |  | 1 | TRUE | wye
1 | LV_2216-1_0_7_load_2 | 2 | 0.0070001 | 0.0017544 | 0 | 0 |  | 1 | TRUE | wye
2 | LV_2216-1_0_7_load_4 | 4 | 0.0023278 | 0.00058341 | 0 | 0 |  | 1 | TRUE | wye
3 | LV_2216-1_0_7_load_8 | 5 | 0.0070405 | 0.0017645 | 0 | 0 |  | 1 | TRUE | wye
4 | LV_2216-1_0_7_load_5 | 6 | 0.0074696 | 0.0018721 | 0 | 0 |  | 1 | TRUE | wye
5 | LV_2216-1_0_7_load_9 | 7 | 0.0050995 | 0.0012781 | 0 | 0 |  | 1 | TRUE | wye
6 | LV_2216-1_0_7_load_6 | 8 | 0.00050155 | 0.0001257 | 0 | 0 |  | 1 | TRUE | wye
7 | LV_2216-1_0_7_load_11 | 11 | 0.0056332 | 0.0014118 | 0 | 0 |  | 1 | TRUE | wye
8 | LV_2216-1_0_7_load_20 | 12 | 0.0025839 | 0.00064759 | 0 | 0 |  | 1 | TRUE | wye
9 | LV_2216-1_0_7_load_12 | 13 | 0.00078274 | 0.00019617 | 0 | 0 |  | 1 | TRUE | wye
10 | LV_2216-1_0_7_load_55 | 17 | 0.0014117 | 0.00035381 | 0 | 0 |  | 1 | TRUE | wye
11 | LV_2216-1_0_7_load_45 | 19 | 0.0006691 | 0.00016769 | 0 | 0 |  | 1 | TRUE | wye
12 | LV_2216-1_0_7_load_22 | 23 | 0.0028057 | 0.00070318 | 0 | 0 |  | 1 | TRUE | wye
13 | LV_2216-1_0_7_load_49 | 24 | 0.00030017 | 7.5229e-05 | 0 | 0 |  | 1 | TRUE | wye
14 | LV_2216-1_0_7_load_19 | 25 | 0.0013988 | 0.00035057 | 0 | 0 |  | 1 | TRUE | wye
15 | LV_2216-1_0_7_load_77 | 26 | 0.0069567 | 0.0017435 | 0 | 0 |  | 1 | TRUE | wye
16 | LV_2216-1_0_7_load_29 | 27 | 0.00048123 | 0.00012061 | 0 | 0 |  | 1 | TRUE | wye
17 | LV_2216-1_0_7_load_78 | 29 | 0.0015435 | 0.00038684 | 0 | 0 |  | 1 | TRUE | wye
18 | LV_2216-1_0_7_load_43 | 33 | 0.00062741 | 0.00015724 | 0 | 0 |  | 1 | TRUE | wye
19 | LV_2216-1_0_7_load_63 | 34 | 0.00056595 | 0.00014184 | 0 | 0 |  | 1 | TRUE | wye
20 | LV_2216-1_0_7_load_61 | 35 | 0.00072382 | 0.00018141 | 0 | 0 |  | 1 | TRUE | wye
21 | LV_2216-1_0_7_load_57 | 36 | 0.0026958 | 0.00067564 | 0 | 0 |  | 1 | TRUE | wye
22 | LV_2216-1_0_7_load_56 | 37 | 0.0019994 | 0.0005011 | 0 | 0 |  | 1 | TRUE | wye
23 | LV_2216-1_0_7_load_47 | 39 | 0.00087539 | 0.00021939 | 0 | 0 |  | 1 | TRUE | wye
24 | LV_2216-1_0_7_load_30 | 40 | 0.0022976 | 0.00057582 | 0 | 0 |  | 1 | TRUE | wye
25 | LV_2216-1_0_7_load_52 | 41 | 0.00077532 | 0.00019431 | 0 | 0 |  | 1 | TRUE | wye
26 | LV_2216-1_0_7_load_21 | 43 | 0.00082531 | 0.00020684 | 0 | 0 |  | 1 | TRUE | wye
27 | LV_2216-1_0_7_load_24 | 44 | 0.0025652 | 0.00064289 | 0 | 0 |  | 1 | TRUE | wye
28 | LV_2216-1_0_7_load_25 | 45 | 0.00094845 | 0.00023771 | 0 | 0 |  | 1 | TRUE | wye
29 | LV_2216-1_0_7_load_27 | 47 | 0.00083816 | 0.00021006 | 0 | 0 |  | 1 | TRUE | wye
30 | LV_2216-1_0_7_load_79 | 48 | 0.0028161 | 0.00070577 | 0 | 0 |  | 1 | TRUE | wye
31 | LV_2216-1_0_7_load_28 | 49 | 0.0046435 | 0.0011638 | 0 | 0 |  | 1 | TRUE | wye
32 | LV_2216-1_0_7_load_44 | 55 | 0.002246 | 0.0005629 | 0 | 0 |  | 1 | TRUE | wye
33 | LV_2216-1_0_7_load_73 | 56 | 0.0036156 | 0.00090615 | 0 | 0 |  | 1 | TRUE | wye
34 | LV_2216-1_0_7_load_62 | 57 | 0.0012894 | 0.00032315 | 0 | 0 |  | 1 | TRUE | wye
35 | LV_2216-1_0_7_load_37 | 58 | 0.0022812 | 0.00057172 | 0 | 0 |  | 1 | TRUE | wye
36 | LV_2216-1_0_7_load_38 | 59 | 0.0016285 | 0.00040815 | 0 | 0 |  | 1 | TRUE | wye
37 | LV_2216-1_0_7_load_42 | 62 | 0.0010005 | 0.00025074 | 0 | 0 |  | 1 | TRUE | wye
38 | LV_2216-1_0_7_load_69 | 63 | 0.0042162 | 0.0010567 | 0 | 0 |  | 1 | TRUE | wye
39 | LV_2216-1_0_7_load_70 | 66 | 0.0018713 | 0.000469 | 0 | 0 |  | 1 | TRUE | wye
40 | LV_2216-1_0_7_load_71 | 67 | 0.00094829 | 0.00023766 | 0 | 0 |  | 1 | TRUE | wye
41 | LV_2216-1_0_7_load_67 | 68 | 0.00082363 | 0.00020642 | 0 | 0 |  | 1 | TRUE | wye
42 | LV_2216-1_0_7_load_68 | 69 | 0.00031341 | 7.8548e-05 | 0 | 0 |  | 1 | TRUE | wye
43 | LV_2216-1_0_7_load_59 | 70 | 0.00030783 | 7.7149e-05 | 0 | 0 |  | 1 | TRUE | wye
44 | LV_2216-1_0_7_load_46 | 71 | 0.00067388 | 0.00016889 | 0 | 0 |  | 1 | TRUE | wye
45 | LV_2216-1_0_7_load_64 | 72 | 0.0035384 | 0.0008868 | 0 | 0 |  | 1 | TRUE | wye
46 | LV_2216-1_0_7_load_65 | 73 | 0.0026073 | 0.00065344 | 0 | 0 |  | 1 | TRUE | wye
47 | LV_2216-1_0_7_load_58 | 74 | 0.00071762 | 0.00017985 | 0 | 0 |  | 1 | TRUE | wye
48 | LV_2216-1_0_7_load_72 | 75 | 0.0015894 | 0.00039834 | 0 | 0 |  | 1 | TRUE | wye
49 | LV_2216-1_0_7_load_76 | 76 | 0.0015516 | 0.00038886 | 0 | 0 |  | 1 | TRUE | wye
50 | LV_2216-1_0_7_load_75 | 77 | 0.01463 | 0.0036667 | 0 | 0 |  | 1 | TRUE | wye

## ext_grid
| name | bus | vm_pu | va_degree | slack_weight | in_service
0 |  | 20 | 1 | 0 | 1 | TRUE

## line
| name | std_type | from_bus | to_bus | length_km | r_ohm_per_km | x_ohm_per_km | c_nf_per_km | g_us_per_km | max_i_ka | df | parallel | type | in_service
0 | LV_2216-1_0_7_line_0 |  | 0 | 1 | 0.012853 | 0.125 | 0.08 | 261 | 0 | 0.364 | 1 | 1 | cs | TRUE
1 | LV_2216-1_0_7_line_1 |  | 0 | 2 | 2.2698e-05 | 0.125 | 0.08 | 261 | 0 | 0.364 | 1 | 1 | cs | TRUE
2 | LV_2216-1_0_7_line_2 |  | 1 | 3 | 0.039772 | 0.125 | 0.08 | 261 | 0 | 0.364 | 1 | 1 | cs | TRUE
3 | LV_2216-1_0_7_line_3 |  | 1 | 4 | 0.018518 | 0.125 | 0.08 | 261 | 0 | 0.364 | 1 | 1 | cs | TRUE
4 | LV_2216-1_0_7_line_4 |  | 3 | 5 | 0.04594 | 0.125 | 0.08 | 261 | 0 | 0.364 | 1 | 3 | cs | TRUE
5 | LV_2216-1_0_7_line_5 |  | 3 | 6 | 0.014074 | 0.125 | 0.08 | 261 | 0 | 0.364 | 1 | 3 | cs | TRUE
6 | LV_2216-1_0_7_line_6 |  | 5 | 7 | 0.039234 | 0.125 | 0.08 | 261 | 0 | 0.364 | 1 | 3 | cs | TRUE
7 | LV_2216-1_0_7_line_7 |  | 6 | 8 | 0.00033178 | 0.125 | 0.08 | 261 | 0 | 0.364 | 1 | 3 | cs | TRUE
8 | LV_2216-1_0_7_line_8 |  | 7 | 14 | 0.49064 | 0.125 | 0.08 | 261 | 0 | 0.364 | 1 | 3 | cs | TRUE
9 | LV_2216-1_0_7_line_9 |  | 8 | 9 | 0.042315 | 0.125 | 0.08 | 261 | 0 | 0.364 | 1 | 3 | cs | TRUE
10 | LV_2216-1_0_7_line_10 |  | 9 | 10 | 0.054658 | 0.125 | 0.08 | 261 | 0 | 0.364 | 1 | 1 | cs | TRUE
11 | LV_2216-1_0_7_line_11 |  | 9 | 11 | 0.38422 | 0.125 | 0.08 | 261 | 0 | 0.364 | 1 | 3 | cs | TRUE
12 | LV_2216-1_0_7_line_12 |  | 10 | 12 | 0.0084683 | 0.125 | 0.08 | 261 | 0 | 0.364 | 1 | 1 | cs | TRUE
13 | LV_2216-1_0_7_line_13 |  | 11 | 13 | 0.028934 | 0.125 | 0.08 | 261 | 0 | 0.364 | 1 | 3 | cs | TRUE
14 | LV_2216-1_0_7_line_14 |  | 12 | 25 | 0.0021498 | 0.125 | 0.08 | 261 | 0 | 0.364 | 1 | 1 | cs | TRUE
15 | LV_2216-1_0_7_line_15 |  | 13 | 20 | 0.0017521 | 0.125 | 0.08 | 261 | 0 | 0.364 | 1 | 3 | cs | TRUE
16 | LV_2216-1_0_7_line_16 |  | 14 | 15 | 0.38585 | 0.125 | 0.08 | 261 | 0 | 0.364 | 1 | 2 | cs | TRUE
17 | LV_2216-1_0_7_line_17 |  | 15 | 16 | 0.030992 | 0.125 | 0.08 | 261 | 0 | 0.364 | 1 | 2 | cs | TRUE
18 | LV_2216-1_0_7_line_18 |  | 15 | 17 | 0.025967 | 0.125 | 0.08 | 261 | 0 | 0.364 | 1 | 1 | cs | TRUE
19 | LV_2216-1_0_7_line_19 |  | 16 | 30 | 0.021776 | 0.125 | 0.08 | 261 | 0 | 0.364 | 1 | 1 | cs | TRUE
20 | LV_2216-1_0_7_line_20 |  | 16 | 32 | 0.047697 | 0.125 | 0.08 | 261 | 0 | 0.364 | 1 | 1 | cs | TRUE
21 | LV_2216-1_0_7_line_21 |  | 16 | 33 | 0.010611 | 0.125 | 0.08 | 261 | 0 | 0.364 | 1 | 1 | cs | TRUE
22 | LV_2216-1_0_7_line_22 |  | 17 | 18 | 0.023753 | 0.125 | 0.08 | 261 | 0 | 0.364 | 1 | 1 | cs | TRUE
23 | LV_2216-1_0_7_line_23 |  | 18 | 19 | 0.0040428 | 0.125 | 0.08 | 261 | 0 | 0.364 | 1 | 1 | cs | TRUE
24 | LV_2216-1_0_7_line_24 |  | 20 | 21 | 0.01305 | 0.125 | 0.08 | 261 | 0 | 0.364 | 1 | 1 | cs | TRUE
25 | LV_2216-1_0_7_line_25 |  | 20 | 22 | 0.93066 | 0.125 | 0.08 | 261 | 0 | 0.364 | 1 | 3 | cs | TRUE
26 | LV_2216-1_0_7_line_26 |  | 21 | 23 | 0.0044056 | 0.125 | 0.08 | 261 | 0 | 0.364 | 1 | 1 | cs | TRUE
27 | LV_2216-1_0_7_line_27 |  | 22 | 24 | 0.029767 | 0.125 | 0.08 | 261 | 0 | 0.364 | 1 | 1 | cs | TRUE
28 | LV_2216-1_0_7_line_28 |  | 24 | 39 | 0.020164 | 0.125 | 0.08 | 261 | 0 | 0.364 | 1 | 1 | cs | TRUE
29 | LV_2216-1_0_7_line_29 |  | 25 | 43 | 0.00080666 | 0.125 | 0.08 | 261 | 0 | 0.364 | 1 | 1 | cs | TRUE
30 | LV_2216-1_0_7_line_30 |  | 26 | 27 | 0.039037 | 0.125 | 0.08 | 261 | 0 | 0.364 | 1 | 1 | cs | TRUE
31 | LV_2216-1_0_7_line_31 |  | 27 | 46 | 0.0027339 | 0.125 | 0.08 | 261 | 0 | 0.364 | 1 | 1 | cs | TRUE
32 | LV_2216-1_0_7_line_32 |  | 28 | 29 | 0.024771 | 0.125 | 0.08 | 261 | 0 | 0.364 | 1 | 1 | cs | TRUE
33 | LV_2216-1_0_7_line_33 |  | 28 | 30 | 0.069925 | 0.125 | 0.08 | 261 | 0 | 0.364 | 1 | 1 | cs | TRUE
34 | LV_2216-1_0_7_line_34 |  | 28 | 31 | 0.017128 | 0.125 | 0.08 | 261 | 0 | 0.364 | 1 | 1 | cs | TRUE
35 | LV_2216-1_0_7_line_35 |  | 30 | 34 | 0.0071539 | 0.125 | 0.08 | 261 | 0 | 0.364 | 1 | 1 | cs | TRUE
36 | LV_2216-1_0_7_line_36 |  | 30 | 35 | 0.018127 | 0.125 | 0.08 | 261 | 0 | 0.364 | 1 | 1 | cs | TRUE
37 | LV_2216-1_0_7_line_37 |  | 31 | 56 | 0.0089752 | 0.125 | 0.08 | 261 | 0 | 0.364 | 1 | 1 | cs | TRUE
38 | LV_2216-1_0_7_line_38 |  | 32 | 36 | 0.007774 | 0.125 | 0.08 | 261 | 0 | 0.364 | 1 | 1 | cs | TRUE
39 | LV_2216-1_0_7_line_39 |  | 32 | 37 | 0.013328 | 0.125 | 0.08 | 261 | 0 | 0.364 | 1 | 1 | cs | TRUE
40 | LV_2216-1_0_7_line_40 |  | 32 | 38 | 0.071987 | 0.125 | 0.08 | 261 | 0 | 0.364 | 1 | 1 | cs | TRUE
41 | LV_2216-1_0_7_line_41 |  | 33 | 55 | 0.003703 | 0.125 | 0.08 | 261 | 0 | 0.364 | 1 | 1 | cs | TRUE
42 | LV_2216-1_0_7_line_42 |  | 35 | 57 | 0.015501 | 0.125 | 0.08 | 261 | 0 | 0.364 | 1 | 1 | cs | TRUE
43 | LV_2216-1_0_7_line_43 |  | 38 | 40 | 0.079632 | 0.125 | 0.08 | 261 | 0 | 0.364 | 1 | 1 | cs | TRUE
44 | LV_2216-1_0_7_line_44 |  | 39 | 71 | 0.021035 | 0.125 | 0.08 | 261 | 0 | 0.364 | 1 | 1 | cs | TRUE
45 | LV_2216-1_0_7_line_45 |  | 41 | 42 | 0.022786 | 0.125 | 0.08 | 261 | 0 | 0.364 | 1 | 1 | cs | TRUE
46 | LV_2216-1_0_7_line_46 |  | 42 | 64 | 0.53716 | 0.125 | 0.08 | 261 | 0 | 0.364 | 1 | 1 | cs | TRUE
47 | LV_2216-1_0_7_line_47 |  | 42 | 60 | 0.02774 | 0.125 | 0.08 | 261 | 0 | 0.364 | 1 | 1 | cs | TRUE
48 | LV_2216-1_0_7_line_48 |  | 44 | 45 | 0.025349 | 0.125 | 0.08 | 261 | 0 | 0.364 | 1 | 1 | cs | TRUE
49 | LV_2216-1_0_7_line_49 |  | 44 | 46 | 0.019937 | 0.125 | 0.08 | 261 | 0 | 0.364 | 1 | 1 | cs | TRUE
50 | LV_2216-1_0_7_line_50 |  | 45 | 47 | 0.027419 | 0.125 | 0.08 | 261 | 0 | 0.364 | 1 | 1 | cs | TRUE
51 | LV_2216-1_0_7_line_51 |  | 45 | 48 | 0.14224 | 0.125 | 0.08 | 261 | 0 | 0.364 | 1 | 1 | cs | TRUE
52 | LV_2216-1_0_7_line_52 |  | 46 | 49 | 0.01875 | 0.125 | 0.08 | 261 | 0 | 0.364 | 1 | 1 | cs | TRUE
53 | LV_2216-1_0_7_line_53 |  | 47 | 50 | 0.016465 | 0.125 | 0.08 | 261 | 0 | 0.364 | 1 | 1 | cs | TRUE
54 | LV_2216-1_0_7_line_54 |  | 49 | 51 | 0.023684 | 0.125 | 0.08 | 261 | 0 | 0.364 | 1 | 1 | cs | TRUE
55 | LV_2216-1_0_7_line_55 |  | 50 | 52 | 0.018373 | 0.125 | 0.08 | 261 | 0 | 0.364 | 1 | 1 | cs | TRUE
56 | LV_2216-1_0_7_line_56 |  | 51 | 53 | 0.004044 | 0.125 | 0.08 | 261 | 0 | 0.364 | 1 | 1 | cs | TRUE
57 | LV_2216-1_0_7_line_57 |  | 51 | 54 | 0.00458 | 0.125 | 0.08 | 261 | 0 | 0.364 | 1 | 1 | cs | TRUE
58 | LV_2216-1_0_7_line_58 |  | 52 | 72 | 0.014146 | 0.125 | 0.08 | 261 | 0 | 0.364 | 1 | 1 | cs | TRUE
59 | LV_2216-1_0_7_line_59 |  | 52 | 73 | 0.015722 | 0.125 | 0.08 | 261 | 0 | 0.364 | 1 | 1 | cs | TRUE
60 | LV_2216-1_0_7_line_60 |  | 53 | 66 | 0.031481 | 0.125 | 0.08 | 261 | 0 | 0.364 | 1 | 1 | cs | TRUE
61 | LV_2216-1_0_7_line_61 |  | 54 | 71 | 0.036481 | 0.125 | 0.08 | 261 | 0 | 0.364 | 1 | 1 | cs | TRUE
62 | LV_2216-1_0_7_line_62 |  | 56 | 77 | 0.0021634 | 0.125 | 0.08 | 261 | 0 | 0.364 | 1 | 1 | cs | TRUE
63 | LV_2216-1_0_7_line_63 |  | 58 | 59 | 0.00062342 | 0.125 | 0.08 | 261 | 0 | 0.364 | 1 | 1 | cs | TRUE
64 | LV_2216-1_0_7_line_64 |  | 58 | 60 | 0.029736 | 0.125 | 0.08 | 261 | 0 | 0.364 | 1 | 1 | cs | TRUE
65 | LV_2216-1_0_7_line_65 |  | 59 | 61 | 0.0089435 | 0.125 | 0.08 | 261 | 0 | 0.364 | 1 | 1 | cs | TRUE
66 | LV_2216-1_0_7_line_66 |  | 60 | 62 | 0.021169 | 0.125 | 0.08 | 261 | 0 | 0.364 | 1 | 1 | cs | TRUE
67 | LV_2216-1_0_7_line_67 |  | 61 | 63 | 0.026211 | 0.125 | 0.08 | 261 | 0 | 0.364 | 1 | 1 | cs | TRUE
68 | LV_2216-1_0_7_line_68 |  | 62 | 65 | 0.043318 | 0.125 | 0.08 | 261 | 0 | 0.364 | 1 | 1 | cs | TRUE
69 | LV_2216-1_0_7_line_69 |  | 64 | 67 | 0.058627 | 0.125 | 0.08 | 261 | 0 | 0.364 | 1 | 1 | cs | TRUE
70 | LV_2216-1_0_7_line_70 |  | 64 | 66 | 0.018524 | 0.125 | 0.08 | 261 | 0 | 0.364 | 1 | 1 | cs | TRUE
71 | LV_2216-1_0_7_line_71 |  | 65 | 68 | 0.041294 | 0.125 | 0.08 | 261 | 0 | 0.364 | 1 | 1 | cs | TRUE
72 | LV_2216-1_0_7_line_72 |  | 65 | 69 | 0.011666 | 0.125 | 0.08 | 261 | 0 | 0.364 | 1 | 1 | cs | TRUE
73 | LV_2216-1_0_7_line_73 |  | 65 | 70 | 0.011953 | 0.125 | 0.08 | 261 | 0 | 0.364 | 1 | 1 | cs | TRUE
74 | LV_2216-1_0_7_line_74 |  | 68 | 75 | 0.0065194 | 0.125 | 0.08 | 261 | 0 | 0.364 | 1 | 1 | cs | TRUE
75 | LV_2216-1_0_7_line_75 |  | 69 | 76 | 0.0024423 | 0.125 | 0.08 | 261 | 0 | 0.364 | 1 | 1 | cs | TRUE
76 | LV_2216-1_0_7_line_76 |  | 70 | 74 | 0.053066 | 0.125 | 0.08 | 261 | 0 | 0.364 | 1 | 1 | cs | TRUE

## trafo
| name | std_type | hv_bus | lv_bus | sn_mva | vn_hv_kv | vn_lv_kv | vk_percent | vkr_percent | pfe_kw | i0_percent | shift_degree | tap_side | tap_neutral | tap_min | tap_max | tap_step_percent | tap_step_degree | tap_pos | tap_phase_shifter | parallel | df | in_service
0 | LV_2216-1_0_7_trafo_13 | 0.63 MVA 20/0.4 kV | 78 | 20 | 0.63 | 20 | 0.4 | 6 | 1.206 | 1.65 | 0.2619 | 150 | hv | 0 | -2 | 2 | 2.5 | 0 | 0 | FALSE | 1 | 1 | TRUE

## line_geodata
| x0 | y0 | x1 | y1 | x2 | y2 | x3 | y3 | x4 | y4 | x5 | y5 | x6 | y6 | x7 | y7 | x8 | y8 | x9 | y9 | x10 | y10 | x11 | y11 | x12 | y12 | x13 | y13 | x14 | y14 | x15 | y15 | x16 | y16 | x17 | y17 | x18 | y18 | x19 | y19 | x20 | y20 | x21 | y21 | x22 | y22 | x23 | y23 | x24 | y24 | x25 | y25 | x26 | y26 | x27 | y27 | x28 | y28 | x29 | y29 | x30 | y30 | x31 | y31 | x32 | y32 | x33 | y33 | x34 | y34 | x35 | y35 | x36 | y36
0 | 2580633.8774 | 1181726.2677 | 2580645.3756 | 1181732.012
1 | 2580645.3959 | 1181732.0222 | 2580645.3756 | 1181732.012
2 | 2580615.842 | 1181761.7335 | 2580633.8774 | 1181726.2677
3 | 2580633.8774 | 1181726.2677 | 2580617.5723 | 1181717.4887
4 | 2580615.842 | 1181761.7335 | 2580595.1281 | 1181753.0852 | 2580573.0636 | 1181745.0166
5 | 2580615.842 | 1181761.7335 | 2580628.8283 | 1181767.1597
6 | 2580536.216 | 1181731.542 | 2580573.0636 | 1181745.0166
7 | 2580628.8283 | 1181767.1597 | 2580629.1345 | 1181767.2876
8 | 2580053.3438 | 1181685.1585 | 2580073.4603 | 1181686.114 | 2580111.0787 | 1181689.3791 | 2580165.4847 | 1181696.046 | 2580293.2439 | 1181705.5165 | 2580311.9379 | 1181705.8328 | 2580328.7146 | 1181703.6541 | 2580363.5414 | 1181696.3467 | 2580380.2108 | 1181694.024 | 2580403.0182 | 1181693.5822 | 2580430.0001 | 1181697.0732 | 2580455.4788 | 1181703.2485 | 2580512.477 | 1181722.8611 | 2580536.216 | 1181731.542
9 | 2580667.232 | 1181785.3456 | 2580659.1124 | 1181779.8135 | 2580629.1345 | 1181767.2876
10 | 2580667.232 | 1181785.3456 | 2580680.2137 | 1181792.6185 | 2580690.1215 | 1181763.2045 | 2580697.5737 | 1181767.7717
11 | 2580667.232 | 1181785.3456 | 2580670.0633 | 1181777.777 | 2580674.9461 | 1181741.1311 | 2580685.1958 | 1181706.4356 | 2580694.1273 | 1181670.2324 | 2580699.5514 | 1181633.2735 | 2580719.2047 | 1181450.749 | 2580722.2079 | 1181430.1286 | 2580727.1985 | 1181406.7203
12 | 2580697.5737 | 1181767.7717 | 2580704.7931 | 1181772.1979
13 | 2580727.1985 | 1181406.7203 | 2580733.2315 | 1181378.4223
14 | 2580704.7931 | 1181772.1979 | 2580706.6259 | 1181773.3216
15 | 2580733.5968 | 1181376.7087 | 2580733.2315 | 1181378.4223
16 | 2579732.9484 | 1181495.6843 | 2579744.0636 | 1181503.7396 | 2579774.7212 | 1181539.1762 | 2579824.1419 | 1181595.338 | 2579863.7614 | 1181621.1286 | 2579894.1616 | 1181634.9444 | 2579914.5822 | 1181639.9783 | 2579946.2182 | 1181639.8607 | 2579965.2516 | 1181643.3986 | 2579978.3025 | 1181650.4696 | 2580028.8494 | 1181676.6471 | 2580043.8596 | 1181682.8223 | 2580053.3438 | 1181685.1585
17 | 2579705.743 | 1181480.769 | 2579710.7902 | 1181482.9085 | 2579732.9484 | 1181495.6843
18 | 2579732.9484 | 1181495.6843 | 2579734.1334 | 1181487.098 | 2579740.447 | 1181477.6495 | 2579744.9518 | 1181473.7851
19 | 2579695.1578 | 1181469.1768 | 2579700.2062 | 1181469.4264 | 2579702.896 | 1181469.9397 | 2579700.9928 | 1181478.4061 | 2579705.743 | 1181480.769
20 | 2579677.5297 | 1181497.2958 | 2579684.5215 | 1181505.3873 | 2579697.1192 | 1181486.7903 | 2579700.9928 | 1181478.4061 | 2579705.743 | 1181480.769
21 | 2579705.743 | 1181480.769 | 2579709.9714 | 1181477.9198 | 2579714.0318 | 1181474.1925
22 | 2579750.0247 | 1181453.4267 | 2579752.3202 | 1181457.0319 | 2579752.8267 | 1181462.2551 | 2579748.7997 | 1181470.4841 | 2579744.9518 | 1181473.7851
23 | 2579750.0247 | 1181453.4267 | 2579746.2494 | 1181454.8726
24 | 2580746.4417 | 1181379.213 | 2580733.5968 | 1181376.7087
25 | 2580621.7308 | 1180563.3288 | 2580615.926 | 1180574.9758 | 2580603.6637 | 1180604.2085 | 2580591.6608 | 1180640.3773 | 2580583.6725 | 1180668.6623 | 2580575.2978 | 1180702.5737 | 2580562.1082 | 1180768.195 | 2580559.6291 | 1180787.8688 | 2580559.0143 | 1180800.7552 | 2580559.9525 | 1180812.1024 | 2580561.9209 | 1180823.2351 | 2580564.8932 | 1180833.0305 | 2580571.2623 | 1180849.3849 | 2580574.8714 | 1180862.4576 | 2580576.627 | 1180871.5566 | 2580578.0158 | 1180885.2703 | 2580585.7303 | 1181000.5714 | 2580594.8328 | 1181080.1718 | 2580598.6039 | 1181119.6577 | 2580601.4424 | 1181158.8465 | 2580604.2663 | 1181174.7566 | 2580608.6394 | 1181190.3616 | 2580615.9859 | 1181202.1327 | 2580626.5988 | 1181215.6052 | 2580637.0514 | 1181226.7659 | 2580646.9519 | 1181234.8713 | 2580658.7026 | 1181241.3254 | 2580669.2087 | 1181245.4602 | 2580679.3425 | 1181247.8064 | 2580687.9229 | 1181249.2238 | 2580711.0318 | 1181251.7504 | 2580729.5545 | 1181255.3479 | 2580747.8367 | 1181262.5037 | 2580758.1328 | 1181267.8511 | 2580760.3741 | 1181269.0222 | 2580739.8677 | 1181348.7518 | 2580733.5968 | 1181376.7087
26 | 2580746.4417 | 1181379.213 | 2580750.7907 | 1181379.9167
27 | 2580621.7308 | 1180563.3288 | 2580614.7425 | 1180558.6157 | 2580610.7389 | 1180555.7717 | 2580604.885 | 1180552.3222 | 2580598.8309 | 1180548.3621 | 2580597.1777 | 1180546.6244
28 | 2580595.0767 | 1180529.2978 | 2580592.9427 | 1180532.0395 | 2580591.5189 | 1180535.7238 | 2580591.8356 | 1180539.1912 | 2580593.6962 | 1180542.9649 | 2580597.1777 | 1180546.6244
29 | 2580707.3136 | 1181773.7433 | 2580706.6259 | 1181773.3216
30 | 2580645.834 | 1180527.5329 | 2580656.6453 | 1180512.6116 | 2580669.6481 | 1180496.6201
31 | 2580671.3729 | 1180494.499 | 2580669.6481 | 1180496.6201
32 | 2579676.0239 | 1181434.1126 | 2579660.9481 | 1181453.7964
33 | 2579676.0239 | 1181434.1126 | 2579679.5667 | 1181436.2128 | 2579705.1926 | 1181437.9598 | 2579705.9123 | 1181456.4781 | 2579702.896 | 1181469.9397 | 2579700.2062 | 1181469.4264 | 2579695.1578 | 1181469.1768
34 | 2579676.0239 | 1181434.1126 | 2579666.7958 | 1181419.6699
35 | 2579695.1578 | 1181469.1768 | 2579695.7997 | 1181462.0518
36 | 2579695.1578 | 1181469.1768 | 2579696.6736 | 1181452.3518 | 2579695.4443 | 1181452.2412
37 | 2579666.7958 | 1181419.6699 | 2579669.8005 | 1181411.2126
38 | 2579677.5297 | 1181497.2958 | 2579679.3596 | 1181489.7412
39 | 2579677.5297 | 1181497.2958 | 2579672.7983 | 1181493.7322 | 2579666.3436 | 1181490.1035
40 | 2579677.5297 | 1181497.2958 | 2579684.5215 | 1181505.3873 | 2579657.6693 | 1181560.485
41 | 2579714.0318 | 1181474.1925 | 2579716.7596 | 1181471.6884
42 | 2579695.4443 | 1181452.2412 | 2579680.006 | 1181450.8522 | 2579680.006 | 1181450.8522
43 | 2579657.6693 | 1181560.485 | 2579660.3952 | 1181560.4201 | 2579675.5207 | 1181548.6625 | 2579681.9099 | 1181552.4761 | 2579687.1635 | 1181547.9447 | 2579692.0987 | 1181537.3891 | 2579692.018 | 1181529.363 | 2579695.7999 | 1181520.9792 | 2579702.6643 | 1181509.5944 | 2579703.824 | 1181509.2903
44 | 2580607.9968 | 1180512.6981 | 2580595.0767 | 1180529.2978
45 | 2580076.2676 | 1180512.2092 | 2580079.1581 | 1180520.137 | 2580078.9529 | 1180527.2858 | 2580076.6387 | 1180534.0991
46 | 2580076.2676 | 1180512.2092 | 2580099.1128 | 1180510.3098 | 2580253.0499 | 1180490.2994 | 2580264.2696 | 1180488.0167 | 2580281.3704 | 1180483.4911 | 2580349.2181 | 1180461.267 | 2580358.0516 | 1180457.9696 | 2580370.336 | 1180451.9594 | 2580382.43 | 1180446.0833 | 2580390.1567 | 1180442.9785 | 2580397.2517 | 1180440.5651 | 2580404.518 | 1180439.1294 | 2580411.9311 | 1180438.1935 | 2580420.0656 | 1180438.3113 | 2580446.3523 | 1180440.0371 | 2580460.9609 | 1180439.3778 | 2580485.1251 | 1180436.6529 | 2580490.6944 | 1180434.7448 | 2580532.4704 | 1180452.9067 | 2580539.3676 | 1180455.3855 | 2580544.862 | 1180456.3125 | 2580551.3021 | 1180456.7806 | 2580560.4884 | 1180456.2393 | 2580583.1777 | 1180453.2862 | 2580584.6313 | 1180468.1336
47 | 2580076.2676 | 1180512.2092 | 2580056.1502 | 1180512.1653 | 2580048.4797 | 1180511.4572
48 | 2580683.5343 | 1180478.7404 | 2580684.5708 | 1180475.7021 | 2580685.2544 | 1180472.187 | 2580686.2399 | 1180462.8123 | 2580686.5549 | 1180458.6647 | 2580686.0806 | 1180456.076 | 2580685.0656 | 1180453.9671
49 | 2580671.3729 | 1180494.499 | 2580681.8328 | 1180481.6251 | 2580683.5343 | 1180478.7404 | 2580683.5343 | 1180478.7404
50 | 2580685.0656 | 1180453.9671 | 2580685.0656 | 1180453.9671 | 2580682.8283 | 1180451.7732 | 2580680.3939 | 1180450.0135 | 2580676.636 | 1180449.959 | 2580671.6538 | 1180449.1858 | 2580663.998 | 1180448.2879 | 2580659.2613 | 1180447.6944
51 | 2580685.0656 | 1180453.9671 | 2580825.775 | 1180433.1249
52 | 2580671.3729 | 1180494.499 | 2580656.9106 | 1180486.0859 | 2580655.0005 | 1180485.4327
53 | 2580642.8309 | 1180447.2893 | 2580648.7722 | 1180447.0588 | 2580655.8682 | 1180447.2693 | 2580659.2613 | 1180447.6944
54 | 2580632.1054 | 1180479.5296 | 2580646.8637 | 1180482.65 | 2580655.0005 | 1180485.4327
55 | 2580642.8309 | 1180447.2893 | 2580642.3894 | 1180428.9257
56 | 2580633.3073 | 1180475.6682 | 2580632.1054 | 1180479.5296
57 | 2580632.1054 | 1180479.5296 | 2580629.7505 | 1180483.4615
58 | 2580642.3894 | 1180428.9257 | 2580650.4317 | 1180428.8885 | 2580650.4119 | 1180422.7855
59 | 2580642.3894 | 1180428.9257 | 2580633.591 | 1180428.9543 | 2580633.5711 | 1180422.8401 | 2580634.3807 | 1180422.8375
60 | 2580633.3073 | 1180475.6682 | 2580608.9857 | 1180467.543 | 2580603.1497 | 1180467.6845
61 | 2580629.7505 | 1180483.4615 | 2580626.4005 | 1180489.0531 | 2580607.9968 | 1180512.6981
62 | 2579670.5247 | 1181409.174 | 2579669.8005 | 1181411.2126
63 | 2580045.4417 | 1180481.7905 | 2580045.4502 | 1180482.4138
64 | 2580048.4797 | 1180511.4572 | 2580048.9299 | 1180506.7533 | 2580045.6816 | 1180499.2047 | 2580045.4502 | 1180482.4138
65 | 2580045.3185 | 1180472.8478 | 2580045.4417 | 1180481.7905
66 | 2580048.4797 | 1180511.4572 | 2580027.4012 | 1180509.5045
67 | 2580045.3185 | 1180472.8478 | 2580034.1302 | 1180473.0743 | 2580022.7636 | 1180474.8132 | 2580021.637 | 1180478.2187
68 | 2579984.9383 | 1180500.9423 | 2580027.4012 | 1180509.5045
69 | 2580584.6313 | 1180468.1336 | 2580584.8278 | 1180488.599 | 2580588.9397 | 1180498.8798 | 2580586.8203 | 1180514.1391 | 2580581.8669 | 1180519.8692 | 2580577.7986 | 1180520.439
70 | 2580584.6313 | 1180468.1336 | 2580603.1497 | 1180467.6845
71 | 2579984.9383 | 1180500.9423 | 2579984.5902 | 1180511.0264 | 2579982.3409 | 1180516.7036 | 2579971.4791 | 1180527.7012 | 2579966.1343 | 1180535.7237
72 | 2579984.9383 | 1180500.9423 | 2579973.5029 | 1180498.632
73 | 2579984.9383 | 1180500.9423 | 2579986.3861 | 1180489.0769
74 | 2579962.5196 | 1180541.1493 | 2579966.1343 | 1180535.7237
75 | 2579971.109 | 1180498.1484 | 2579973.5029 | 1180498.632
76 | 2580007.3893 | 1180450.7001 | 2580002.9654 | 1180449.2774 | 2579996.5234 | 1180450.5219 | 2579992.9271 | 1180453.0908 | 2579991.345 | 1180461.8784 | 2579992.889 | 1180469.0547 | 2579991.7507 | 1180475.7953 | 2579986.4175 | 1180488.8199 | 2579986.3861 | 1180489.0769

## bus_geodata
| x | y | coords
0 | 2580645.3756 | 1181732.012
1 | 2580633.8774 | 1181726.2677
2 | 2580645.3959 | 1181732.0222
3 | 2580615.842 | 1181761.7335
4 | 2580617.5723 | 1181717.4887
5 | 2580573.0636 | 1181745.0166
6 | 2580628.8283 | 1181767.1597
7 | 2580536.216 | 1181731.542
8 | 2580629.1345 | 1181767.2876
9 | 2580667.232 | 1181785.3456
10 | 2580697.5737 | 1181767.7717
11 | 2580727.1985 | 1181406.7203
12 | 2580704.7931 | 1181772.1979
13 | 2580733.2315 | 1181378.4223
14 | 2580053.3438 | 1181685.1585
15 | 2579732.9484 | 1181495.6843
16 | 2579705.743 | 1181480.769
17 | 2579744.9518 | 1181473.7851
18 | 2579750.0247 | 1181453.4267
19 | 2579746.2494 | 1181454.8726
20 | 2580733.5968 | 1181376.7087
21 | 2580746.4417 | 1181379.213
22 | 2580621.7308 | 1180563.3288
23 | 2580750.7907 | 1181379.9167
24 | 2580597.1777 | 1180546.6244
25 | 2580706.6259 | 1181773.3216
26 | 2580645.834 | 1180527.5329
27 | 2580669.6481 | 1180496.6201
28 | 2579676.0239 | 1181434.1126
29 | 2579660.9481 | 1181453.7964
30 | 2579695.1578 | 1181469.1768
31 | 2579666.7958 | 1181419.6699
32 | 2579677.5297 | 1181497.2958
33 | 2579714.0318 | 1181474.1925
34 | 2579695.7997 | 1181462.0518
35 | 2579695.4443 | 1181452.2412
36 | 2579679.3596 | 1181489.7412
37 | 2579666.3436 | 1181490.1035
38 | 2579657.6693 | 1181560.485
39 | 2580595.0767 | 1180529.2978
40 | 2579703.824 | 1181509.2903
41 | 2580076.6387 | 1180534.0991
42 | 2580076.2676 | 1180512.2092
43 | 2580707.3136 | 1181773.7433
44 | 2580683.5343 | 1180478.7404
45 | 2580685.0656 | 1180453.9671
46 | 2580671.3729 | 1180494.499
47 | 2580659.2613 | 1180447.6944
48 | 2580825.775 | 1180433.1249
49 | 2580655.0005 | 1180485.4327
50 | 2580642.8309 | 1180447.2893
51 | 2580632.1054 | 1180479.5296
52 | 2580642.3894 | 1180428.9257
53 | 2580633.3073 | 1180475.6682
54 | 2580629.7505 | 1180483.4615
55 | 2579716.7596 | 1181471.6884
56 | 2579669.8005 | 1181411.2126
57 | 2579680.006 | 1181450.8522
58 | 2580045.4502 | 1180482.4138
59 | 2580045.4417 | 1180481.7905
60 | 2580048.4797 | 1180511.4572
61 | 2580045.3185 | 1180472.8478
62 | 2580027.4012 | 1180509.5045
63 | 2580021.637 | 1180478.2187
64 | 2580584.6313 | 1180468.1336
65 | 2579984.9383 | 1180500.9423
66 | 2580603.1497 | 1180467.6845
67 | 2580577.7986 | 1180520.439
68 | 2579966.1343 | 1180535.7237
69 | 2579973.5029 | 1180498.632
70 | 2579986.3861 | 1180489.0769
71 | 2580607.9968 | 1180512.6981
72 | 2580650.4119 | 1180422.7855
73 | 2580634.3807 | 1180422.8375
74 | 2580007.3893 | 1180450.7001
75 | 2579962.5196 | 1180541.1493
76 | 2579971.109 | 1180498.1484
77 | 2579670.5247 | 1181409.174
78 | 2580746.4417 | 1181379.213

## line_std_types
| c_nf_per_km | r_ohm_per_km | x_ohm_per_km | max_i_ka | type | q_mm2 | alpha | voltage_rating
NAYY 4x50 SE | 210 | 0.642 | 0.083 | 0.142 | cs | 50 | 0.00403 | LV
NAYY 4x120 SE | 264 | 0.225 | 0.08 | 0.242 | cs | 120 | 0.00403 | LV
NAYY 4x150 SE | 261 | 0.208 | 0.08 | 0.27 | cs | 150 | 0.00403 | LV
NA2XS2Y 1x95 RM/25 12/20 kV | 216 | 0.313 | 0.132 | 0.252 | cs | 95 | 0.00403 | MV
NA2XS2Y 1x185 RM/25 12/20 kV | 273 | 0.161 | 0.117 | 0.362 | cs | 185 | 0.00403 | MV
NA2XS2Y 1x240 RM/25 12/20 kV | 304 | 0.122 | 0.112 | 0.421 | cs | 240 | 0.00403 | MV
NA2XS2Y 1x95 RM/25 6/10 kV | 315 | 0.313 | 0.123 | 0.249 | cs | 95 | 0.00403 | MV
NA2XS2Y 1x185 RM/25 6/10 kV | 406 | 0.161 | 0.11 | 0.358 | cs | 185 | 0.00403 | MV
NA2XS2Y 1x240 RM/25 6/10 kV | 456 | 0.122 | 0.105 | 0.416 | cs | 240 | 0.00403 | MV
NA2XS2Y 1x150 RM/25 12/20 kV | 250 | 0.206 | 0.116 | 0.319 | cs | 150 | 0.00403 | MV
NA2XS2Y 1x120 RM/25 12/20 kV | 230 | 0.253 | 0.119 | 0.283 | cs | 120 | 0.00403 | MV
NA2XS2Y 1x70 RM/25 12/20 kV | 190 | 0.443 | 0.132 | 0.22 | cs | 70 | 0.00403 | MV
NA2XS2Y 1x150 RM/25 6/10 kV | 360 | 0.206 | 0.11 | 0.315 | cs | 150 | 0.00403 | MV
NA2XS2Y 1x120 RM/25 6/10 kV | 340 | 0.253 | 0.113 | 0.28 | cs | 120 | 0.00403 | MV
NA2XS2Y 1x70 RM/25 6/10 kV | 280 | 0.443 | 0.123 | 0.217 | cs | 70 | 0.00403 | MV
N2XS(FL)2Y 1x120 RM/35 64/110 kV | 112 | 0.153 | 0.166 | 0.366 | cs | 120 | 0.00393 | HV
N2XS(FL)2Y 1x185 RM/35 64/110 kV | 125 | 0.099 | 0.156 | 0.457 | cs | 185 | 0.00393 | HV
N2XS(FL)2Y 1x240 RM/35 64/110 kV | 135 | 0.075 | 0.149 | 0.526 | cs | 240 | 0.00393 | HV
N2XS(FL)2Y 1x300 RM/35 64/110 kV | 144 | 0.06 | 0.144 | 0.588 | cs | 300 | 0.00393 | HV
15-AL1/3-ST1A 0.4 | 11 | 1.8769 | 0.35 | 0.105 | ol | 16 | 0.00403 | LV
24-AL1/4-ST1A 0.4 | 11.25 | 1.2012 | 0.335 | 0.14 | ol | 24 | 0.00403 | LV
48-AL1/8-ST1A 0.4 | 12.2 | 0.5939 | 0.3 | 0.21 | ol | 48 | 0.00403 | LV
94-AL1/15-ST1A 0.4 | 13.2 | 0.306 | 0.29 | 0.35 | ol | 94 | 0.00403 | LV
34-AL1/6-ST1A 10.0 | 9.7 | 0.8342 | 0.36 | 0.17 | ol | 34 | 0.00403 | MV
48-AL1/8-ST1A 10.0 | 10.1 | 0.5939 | 0.35 | 0.21 | ol | 48 | 0.00403 | MV
70-AL1/11-ST1A 10.0 | 10.4 | 0.4132 | 0.339 | 0.29 | ol | 70 | 0.00403 | MV
94-AL1/15-ST1A 10.0 | 10.75 | 0.306 | 0.33 | 0.35 | ol | 94 | 0.00403 | MV
122-AL1/20-ST1A 10.0 | 11.1 | 0.2376 | 0.323 | 0.41 | ol | 122 | 0.00403 | MV
149-AL1/24-ST1A 10.0 | 11.25 | 0.194 | 0.315 | 0.47 | ol | 149 | 0.00403 | MV
34-AL1/6-ST1A 20.0 | 9.15 | 0.8342 | 0.382 | 0.17 | ol | 34 | 0.00403 | MV
48-AL1/8-ST1A 20.0 | 9.5 | 0.5939 | 0.372 | 0.21 | ol | 48 | 0.00403 | MV
70-AL1/11-ST1A 20.0 | 9.7 | 0.4132 | 0.36 | 0.29 | ol | 70 | 0.00403 | MV
94-AL1/15-ST1A 20.0 | 10 | 0.306 | 0.35 | 0.35 | ol | 94 | 0.00403 | MV
122-AL1/20-ST1A 20.0 | 10.3 | 0.2376 | 0.344 | 0.41 | ol | 122 | 0.00403 | MV
149-AL1/24-ST1A 20.0 | 10.5 | 0.194 | 0.337 | 0.47 | ol | 149 | 0.00403 | MV
184-AL1/30-ST1A 20.0 | 10.75 | 0.1571 | 0.33 | 0.535 | ol | 184 | 0.00403 | MV
243-AL1/39-ST1A 20.0 | 11 | 0.1188 | 0.32 | 0.645 | ol | 243 | 0.00403 | MV
48-AL1/8-ST1A 110.0 | 8 | 0.5939 | 0.46 | 0.21 | ol | 48 | 0.00403 | HV
70-AL1/11-ST1A 110.0 | 8.4 | 0.4132 | 0.45 | 0.29 | ol | 70 | 0.00403 | HV
94-AL1/15-ST1A 110.0 | 8.65 | 0.306 | 0.44 | 0.35 | ol | 94 | 0.00403 | HV
122-AL1/20-ST1A 110.0 | 8.5 | 0.2376 | 0.43 | 0.41 | ol | 122 | 0.00403 | HV
149-AL1/24-ST1A 110.0 | 8.75 | 0.194 | 0.41 | 0.47 | ol | 149 | 0.00403 | HV
184-AL1/30-ST1A 110.0 | 8.8 | 0.1571 | 0.4 | 0.535 | ol | 184 | 0.00403 | HV
243-AL1/39-ST1A 110.0 | 9 | 0.1188 | 0.39 | 0.645 | ol | 243 | 0.00403 | HV
305-AL1/39-ST1A 110.0 | 9.2 | 0.0949 | 0.38 | 0.74 | ol | 305 | 0.00403 | HV
490-AL1/64-ST1A 110.0 | 9.75 | 0.059 | 0.37 | 0.96 | ol | 490 | 0.00403 | HV
679-AL1/86-ST1A 110.0 | 9.95 | 0.042 | 0.36 | 1.15 | ol | 679 | 0.00403 | HV
490-AL1/64-ST1A 220.0 | 10 | 0.059 | 0.285 | 0.96 | ol | 490 | 0.00403 | HV
679-AL1/86-ST1A 220.0 | 11.7 | 0.042 | 0.275 | 1.15 | ol | 679 | 0.00403 | HV
490-AL1/64-ST1A 380.0 | 11 | 0.059 | 0.253 | 0.96 | ol | 490 | 0.00403 | HV
679-AL1/86-ST1A 380.0 | 14.6 | 0.042 | 0.25 | 1.15 | ol | 679 | 0.00403 | HV

## trafo_std_types
| i0_percent | pfe_kw | vkr_percent | sn_mva | vn_lv_kv | vn_hv_kv | vk_percent | shift_degree | vector_group | tap_side | tap_neutral | tap_min | tap_max | tap_step_degree | tap_step_percent | tap_phase_shifter
160 MVA 380/110 kV | 0.06 | 60 | 0.25 | 160 | 110 | 380 | 12.2 | 0 | Yy0 | hv | 0 | -9 | 9 | 0 | 1.5 | FALSE
100 MVA 220/110 kV | 0.06 | 55 | 0.26 | 100 | 110 | 220 | 12 | 0 | Yy0 | hv | 0 | -9 | 9 | 0 | 1.5 | FALSE
63 MVA 110/20 kV | 0.04 | 22 | 0.32 | 63 | 20 | 110 | 18 | 150 | YNd5 | hv | 0 | -9 | 9 | 0 | 1.5 | FALSE
40 MVA 110/20 kV | 0.05 | 18 | 0.34 | 40 | 20 | 110 | 16.2 | 150 | YNd5 | hv | 0 | -9 | 9 | 0 | 1.5 | FALSE
25 MVA 110/20 kV | 0.07 | 14 | 0.41 | 25 | 20 | 110 | 12 | 150 | YNd5 | hv | 0 | -9 | 9 | 0 | 1.5 | FALSE
63 MVA 110/10 kV | 0.04 | 22 | 0.32 | 63 | 10 | 110 | 18 | 150 | YNd5 | hv | 0 | -9 | 9 | 0 | 1.5 | FALSE
40 MVA 110/10 kV | 0.05 | 18 | 0.34 | 40 | 10 | 110 | 16.2 | 150 | YNd5 | hv | 0 | -9 | 9 | 0 | 1.5 | FALSE
25 MVA 110/10 kV | 0.07 | 14 | 0.41 | 25 | 10 | 110 | 12 | 150 | YNd5 | hv | 0 | -9 | 9 | 0 | 1.5 | FALSE
0.25 MVA 20/0.4 kV | 0.32 | 0.8 | 1.44 | 0.25 | 0.4 | 20 | 6 | 150 | Yzn5 | hv | 0 | -2 | 2 | 0 | 2.5 | FALSE
0.4 MVA 20/0.4 kV | 0.3375 | 1.35 | 1.425 | 0.4 | 0.4 | 20 | 6 | 150 | Dyn5 | hv | 0 | -2 | 2 | 0 | 2.5 | FALSE
0.63 MVA 20/0.4 kV | 0.2619 | 1.65 | 1.206 | 0.63 | 0.4 | 20 | 6 | 150 | Dyn5 | hv | 0 | -2 | 2 | 0 | 2.5 | FALSE
0.25 MVA 10/0.4 kV | 0.24 | 0.6 | 1.2 | 0.25 | 0.4 | 10 | 4 | 150 | Dyn5 | hv | 0 | -2 | 2 | 0 | 2.5 | FALSE
0.4 MVA 10/0.4 kV | 0.2375 | 0.95 | 1.325 | 0.4 | 0.4 | 10 | 4 | 150 | Dyn5 | hv | 0 | -2 | 2 | 0 | 2.5 | FALSE
0.63 MVA 10/0.4 kV | 0.1873 | 1.18 | 1.0794 | 0.63 | 0.4 | 10 | 4 | 150 | Dyn5 | hv | 0 | -2 | 2 | 0 | 2.5 | FALSE

## trafo3w_std_types
| sn_hv_mva | sn_mv_mva | sn_lv_mva | vn_hv_kv | vn_mv_kv | vn_lv_kv | vk_hv_percent | vk_mv_percent | vk_lv_percent | vkr_hv_percent | vkr_mv_percent | vkr_lv_percent | pfe_kw | i0_percent | shift_mv_degree | shift_lv_degree | vector_group | tap_side | tap_neutral | tap_min | tap_max | tap_step_percent
63/25/38 MVA 110/20/10 kV | 63 | 25 | 38 | 110 | 20 | 10 | 10.4 | 10.4 | 10.4 | 0.28 | 0.32 | 0.35 | 35 | 0.89 | 0 | 0 | YN0yn0yn0 | hv | 0 | -10 | 10 | 1.2
63/25/38 MVA 110/10/10 kV | 63 | 25 | 38 | 110 | 10 | 10 | 10.4 | 10.4 | 10.4 | 0.28 | 0.32 | 0.35 | 35 | 0.89 | 0 | 0 | YN0yn0yn0 | hv | 0 | -10 | 10 | 1.2

## fuse_std_types
| fuse_type | i_rated_a | t_avg | t_min | t_total | x_avg | x_min | x_total
HV 100A | HV 100A | 100 | 0 | [10.0, 3.64, 0.854, 0.281, 0.1, 0.0531, 0.022, 0.01] | [10.0, 4.267, 1.21, 0.403, 0.1, 0.058, 0.022, 0.01] | 0 | [300.0, 350.0, 450.0, 550.0, 700.0, 850.0, 1200.0, 1752.0] | [600.0, 700.0, 900.0, 1150.0, 1665.0, 2000.0, 3000.0, 4313.0]
HV 10A | HV 10A | 10 | 0 | [10.0, 1675.0, 0.344, 0.156, 0.1, 0.0417, 0.0171, 0.01] | [10.0, 1.3, 0.3, 0.155, 0.1, 0.0555, 0.023, 0.01] | 0 | [30.0, 32.0, 35.0, 37.0, 39.0, 50.0, 70.0, 88.0] | [60.0, 70.0, 80.0, 87.0, 94.0, 110.0, 150.0, 216.0]
HV 125A | HV 125A | 125 | 0 | [10.0, 1.82, 0.344, 0.1, 0.0467, 0.0269, 0.01] | [10.0, 2.478, 0.426, 0.1, 0.0427, 0.0211, 0.01] | 0 | [375.0, 500.0, 700.0, 925.0, 1200.0, 1500.0, 2341.0] | [750.0, 1000.0, 1500.0, 2200.0, 3000.0, 4000.0, 5765.0]
HV 160A | HV 160A | 160 | 0 | [10.0, 4.15, 1.03, 0.198, 0.1, 0.051, 0.0172, 0.01] | [10.0, 2.3, 0.734, 0.274, 0.1, 0.046, 0.0177, 0.01] | 0 | [480.0, 550.0, 700.0, 1000.0, 1260.0, 1600.0, 2500.0, 3227.0] | [960.0, 1300.0, 1700.0, 2200.0, 2996.0, 4000.0, 6000.0, 7946.0]
HV 16A | HV 16A | 16 | 0 | [10.0, 0.352, 0.164, 0.1, 0.0649, 0.0342, 0.01] | [10.0, 2.34, 0.722, 0.181, 0.1, 0.055, 0.0296, 0.01] | 0 | [48.0, 60.0, 65.0, 71.0, 80.0, 100.0, 162.0] | [96.0, 110.0, 125.0, 150.0, 168.0, 200.0, 250.0, 398.0]
HV 200A | HV 200A | 200 | 0 | [10.0, 4.267, 1.21, 0.403, 0.1, 0.058, 0.022, 0.01] | [10.0, 3.73, 1.654, 0.328, 0.1, 0.0531, 0.019, 0.01] | 0 | [600.0, 700.0, 900.0, 1150.0, 1665.0, 2000.0, 3000.0, 4313.0] | [1200.0, 1500.0, 1800.0, 2700.0, 3960.0, 5000.0, 7500.0, 10620.0]
HV 20A | HV 20A | 20 | 0 | [10.0, 1.3, 0.3, 0.155, 0.1, 0.0555, 0.023, 0.01] | [10.0, 1.3, 0.161, 0.1, 0.0611, 0.0399, 0.0141, 0.01] | 0 | [60.0, 70.0, 80.0, 87.0, 94.0, 110.0, 150.0, 216.0] | [120.0, 150.0, 200.0, 223.0, 260.0, 300.0, 450.0, 532.0]
HV 25A | HV 25A | 25 | 0 | [10.0, 2.512, 0.833, 0.299, 0.1, 0.0372, 0.0223, 0.01] | [10.0, 3.125, 0.597, 0.198, 0.1, 0.0378, 0.022, 0.01] | 0 | [75.0, 82.0, 90.0, 100.0, 124.0, 170.0, 200.0, 289.0] | [150.0, 170.0, 210.0, 250.0, 294.0, 400.0, 500.0, 711.0]
HV 31.5A | HV 31.5A | 31.5 | 0 | [10.0, 2.34, 0.722, 0.181, 0.1, 0.055, 0.0296, 0.01] | [10.0, 2.84, 0.368, 0.164, 0.1, 0.0621, 0.0378, 0.0195, 0.01] | 0 | [95.0, 110.0, 125.0, 150.0, 165.0, 200.0, 250.0, 390.0] | [189.0, 220.0, 300.0, 350.0, 393.0, 450.0, 530.0, 700.0, 960.0]
HV 40A | HV 40A | 40 | 0 | [10.0, 1.3, 0.161, 0.1, 0.0611, 0.0399, 0.0141, 0.01] | [10.0, 2.05, 0.369, 0.198, 0.1, 0.051, 0.0298, 0.01] | 0 | [120.0, 150.0, 200.0, 223.0, 260.0, 300.0, 450.0, 532.0] | [240.0, 300.0, 400.0, 450.0, 530.0, 650.0, 800.0, 1311.0]
HV 50A | HV 50A | 50 | 0 | [10.0, 3.215, 0.597, 0.198, 0.1, 0.0378, 0.022, 0.01] | [10.0, 3.64, 0.854, 0.281, 0.1, 0.0531, 0.022, 0.01] | 0 | [150.0, 170.0, 210.0, 250.0, 294.0, 400.0, 500.0, 711.0] | [300.0, 350.0, 450.0, 550.0, 700.0, 850.0, 1200.0, 1752.0]
HV 6.3A | HV 6.3A | 6.3 | 0 | [10.0, 1.39, 0.344, 0.168, 0.1, 0.056, 0.0263, 0.01] | [10.0, 1.711, 0.516, 0.198, 0.1, 0.0634, 0.0303, 0.01] | 0 | [19.0, 19.5, 20.4, 20.8, 22.0, 25.0, 32.0, 48.0] | [38.0, 40.0, 43.0, 48.0, 53.0, 60.0, 75.0, 118.0]
HV 63A | HV 63A | 63 | 0 | [10.0, 2.84, 0.368, 0.164, 0.1, 0.0621, 0.0378, 0.0195, 0.01] | [10.0, 1.82, 0.344, 0.1, 0.0467, 0.0269, 0.01] | 0 | [189.0, 220.0, 300.0, 350.0, 393.0, 450.0, 530.0, 700.0, 961.0] | [378.0, 500.0, 700.0, 934.0, 1200.0, 1500.0, 2366.0]
HV 80A | HV 80A | 80 | 0 | [10.0, 2.05, 0.369, 0.198, 0.1, 0.051, 0.0298, 0.01] | [10.0, 4.15, 1.03, 0.198, 0.1, 0.051, 0.0172, 0.01] | 0 | [240.0, 300.0, 400.0, 450.0, 530.0, 650.0, 800.0, 1311.0] | [480.0, 550.0, 700.0, 1000.0, 1260.0, 1600.0, 2500.0, 3227.0]
Siemens NH-1-100 | Siemens NH-1-100 | 100 | [5400.0, 2000.0, 400.0, 20.0, 1.0, 0.2, 0.012, 0.004] | 0 | 0 | [150.0, 190.0, 250.0, 430.0, 900.0, 1250.0, 2700.0, 3600.0] | 0 | 0
Siemens NH-1-125 | Siemens NH-1-125 | 125 | [4800.0, 120.0, 7.0, 0.1, 0.004] | 0 | 0 | [180.0, 400.0, 740.0, 2000.0, 4250.0] | 0 | 0
Siemens NH-1-16 | Siemens NH-1-16 | 16 | [4000.0, 400.0, 2.0, 0.1, 0.04, 0.01] | 0 | 0 | [26.0, 35.0, 75.0, 150.0, 200.0, 300.0] | 0 | 0
Siemens NH-1-160 | Siemens NH-1-160 | 160 | [4800.0, 120.0, 7.0, 0.1, 0.004] | 0 | 0 | [210.0, 500.0, 900.0, 2300.0, 5000.0] | 0 | 0
Siemens NH-1-25 | Siemens NH-1-25 | 25 | [4000.0, 1000.0, 10.0, 0.2, 0.02, 0.01] | 0 | 0 | [40.0, 50.0, 100.0, 210.0, 400.0, 500.0] | 0 | 0
Siemens NH-1-50 | Siemens NH-1-50 | 50 | [4000.0, 40.0, 4.0, 1.0, 0.02, 0.01] | 0 | 0 | [86.0, 200.0, 300.0, 400.0, 1000.0, 1280.0] | 0 | 0
Siemens NH-1-63 | Siemens NH-1-63 | 63 | [4000.0, 100.0, 10.0, 2.0, 0.04, 0.01] | 0 | 0 | [100.0, 200.0, 300.0, 400.0, 1000.0, 1500.0] | 0 | 0
Siemens NH-1-80 | Siemens NH-1-80 | 80 | [4800.0, 120.0, 7.0, 0.1, 0.01] | 0 | 0 | [150.58, 250.0, 450.0, 1150.0, 2470.0] | 0 | 0
Siemens NH-2-1000 | Siemens NH-2-1000 | 1000 | [4800.0, 120.0, 7.0, 0.1, 0.004] | 0 | 0 | [1900.0, 3500.0, 8400.0, 24000.0, 52000.0] | 0 | 0
Siemens NH-2-200 | Siemens NH-2-200 | 200 | [4800.0, 120.0, 7.0, 0.1, 0.004] | 0 | 0 | [280.0, 650.0, 1200.0, 3000.0, 7000.0] | 0 | 0
Siemens NH-2-224 | Siemens NH-2-224 | 224 | [4800.0, 120.0, 7.0, 0.2, 0.04, 0.004] | 0 | 0 | [400.0, 750.0, 1453.0, 3025.0, 4315.0, 7600.0] | 0 | 0
Siemens NH-2-250 | Siemens NH-2-250 | 250 | [4800.0, 120.0, 7.0, 0.1, 0.004] | 0 | 0 | [450.0, 800.0, 1650.0, 4000.0, 8500.0] | 0 | 0
Siemens NH-2-315 | Siemens NH-2-315 | 315 | [4800.0, 120.0, 7.0, 0.1, 0.004] | 0 | 0 | [550.0, 920.0, 1900.0, 5000.0, 11000.0] | 0 | 0
Siemens NH-2-355 | Siemens NH-2-355 | 355 | [4800.0, 120.0, 6.0, 0.1, 0.004] | 0 | 0 | [650.0, 1116.27, 2350.0, 5840.0, 12790.0] | 0 | 0
Siemens NH-2-400 | Siemens NH-2-400 | 400 | [4800.0, 120.0, 7.0, 0.1, 0.004] | 0 | 0 | [720.0, 1350.0, 2800.0, 6500.0, 15000.0] | 0 | 0
Siemens NH-2-425 | Siemens NH-2-425 | 425 | [4800.0, 120.0, 7.0, 0.1, 0.004] | 0 | 0 | [850.0, 1500.0, 3050.0, 7500.0, 16500.0] | 0 | 0
Siemens NH-2-630 | Siemens NH-2-630 | 630 | [4800.0, 120.0, 7.0, 0.1, 0.004] | 0 | 0 | [1200.0, 2000.0, 4800.0, 12000.0, 26000.0] | 0 | 0

## res_bus
| vm_pu | va_degree | p_mw | q_mvar
0 | 0.9892 | -0.20653 | 0.0025352 | 0.00063539
1 | 0.98931 | -0.20435 | 0 | 0
2 | 0.9892 | -0.20653 | 0.0070001 | 0.0017544
3 | 0.98974 | -0.19595 | 0 | 0
4 | 0.98927 | -0.20511 | 0.0023278 | 0.00058341
5 | 0.98908 | -0.20864 | 0.0070405 | 0.0017645
6 | 0.99 | -0.19107 | 0.0074696 | 0.0018721
7 | 0.9886 | -0.21785 | 0.0050995 | 0.0012781
8 | 0.99 | -0.19094 | 0.00050155 | 0.0001257
9 | 0.99087 | -0.1743 | 0 | 0
10 | 0.99063 | -0.17897 | 0 | 0
11 | 0.99928 | -0.013724 | 0.0056332 | 0.0014118
12 | 0.99059 | -0.17969 | 0.0025839 | 0.00064759
13 | 0.99996 | -0.00079062 | 0.00078274 | 0.00019617
14 | 0.98338 | -0.31866 | 0 | 0
15 | 0.97723 | -0.43884 | 0 | 0
16 | 0.97676 | -0.44796 | 0 | 0
17 | 0.97718 | -0.43982 | 0.0014117 | 0.00035381
18 | 0.97716 | -0.44011 | 0 | 0
19 | 0.97716 | -0.44016 | 0.0006691 | 0.00016769
20 | 1 | 0 | -0.1293 | -0.032681
21 | 0.99997 | -0.00063828 | 0 | 0
22 | 0.98697 | -0.2485 | 0 | 0
23 | 0.99996 | -0.00085374 | 0.0028057 | 0.00070318
24 | 0.98573 | -0.27267 | 0.00030017 | 7.5229e-05
25 | 0.99058 | -0.17978 | 0.0013988 | 0.00035057
26 | 0.98119 | -0.36104 | 0.0069567 | 0.0017435
27 | 0.98144 | -0.35612 | 0.00048123 | 0.00012061
28 | 0.97502 | -0.48221 | 0 | 0
29 | 0.97499 | -0.48291 | 0.0015435 | 0.00038684
30 | 0.97631 | -0.45687 | 0 | 0
31 | 0.97473 | -0.48794 | 0 | 0
32 | 0.97645 | -0.45406 | 0 | 0
33 | 0.97674 | -0.44852 | 0.00062741 | 0.00015724
34 | 0.97631 | -0.45694 | 0.00056595 | 0.00014184
35 | 0.97628 | -0.45753 | 0.00072382 | 0.00018141
36 | 0.97644 | -0.45445 | 0.0026958 | 0.00067564
37 | 0.97643 | -0.45455 | 0.0019994 | 0.0005011
38 | 0.9763 | -0.45709 | 0 | 0
39 | 0.98488 | -0.28896 | 0.00087539 | 0.00021939
40 | 0.97613 | -0.46044 | 0.0022976 | 0.00057582
41 | 0.97387 | -0.50429 | 0.00077532 | 0.00019431
42 | 0.97389 | -0.50396 | 0 | 0
43 | 0.99058 | -0.17979 | 0.00082531 | 0.00020684
44 | 0.98121 | -0.36056 | 0.0025652 | 0.00064289
45 | 0.98096 | -0.3655 | 0.00094845 | 0.00023771
46 | 0.98146 | -0.35575 | 0 | 0
47 | 0.98078 | -0.36897 | 0.00083816 | 0.00021006
48 | 0.98059 | -0.37276 | 0.0028161 | 0.00070577
49 | 0.98182 | -0.34871 | 0.0046435 | 0.0011638
50 | 0.98069 | -0.3708 | 0 | 0
51 | 0.98237 | -0.33784 | 0 | 0
52 | 0.98058 | -0.37285 | 0 | 0
53 | 0.9823 | -0.33916 | 0 | 0
54 | 0.98256 | -0.33425 | 0 | 0
55 | 0.97673 | -0.44867 | 0.002246 | 0.0005629
56 | 0.97458 | -0.49094 | 0.0036156 | 0.00090615
57 | 0.97626 | -0.4579 | 0.0012894 | 0.00032315
58 | 0.97329 | -0.51577 | 0.0022812 | 0.00057172
59 | 0.97329 | -0.51584 | 0.0016285 | 0.00040815
60 | 0.97351 | -0.51132 | 0 | 0
61 | 0.97325 | -0.51653 | 0 | 0
62 | 0.97339 | -0.51378 | 0.0010005 | 0.00025074
63 | 0.97315 | -0.51857 | 0.0042162 | 0.0010567
64 | 0.9815 | -0.35485 | 0 | 0
65 | 0.97318 | -0.51801 | 0 | 0
66 | 0.98178 | -0.34943 | 0.0018713 | 0.000469
67 | 0.98145 | -0.35586 | 0.00094829 | 0.00023766
68 | 0.97308 | -0.51985 | 0.00082363 | 0.00020642
69 | 0.97316 | -0.51841 | 0.00031341 | 7.8548e-05
70 | 0.97316 | -0.51824 | 0.00030783 | 7.7149e-05
71 | 0.98402 | -0.30566 | 0.00067388 | 0.00016889
72 | 0.98054 | -0.37376 | 0.0035384 | 0.0008868
73 | 0.98055 | -0.37359 | 0.0026073 | 0.00065344
74 | 0.97313 | -0.51894 | 0.00071762 | 0.00017985
75 | 0.97307 | -0.52004 | 0.0015894 | 0.00039834
76 | 0.97315 | -0.51848 | 0.0015516 | 0.00038886
77 | 0.97455 | -0.49152 | 0.01463 | 0.0036667
78 | 0.99998 | 149.9956 | 0 | 0

## res_line
| p_from_mw | q_from_mvar | p_to_mw | q_to_mvar | pl_mw | ql_mvar | i_from_ka | i_to_ka | i_ka | vm_from_pu | va_from_degree | vm_to_pu | va_to_degree | loading_percent
0 | -0.0095353 | -0.0023898 | 0.0095363 | 0.0023902 | 9.9166e-07 | 4.6964e-07 | 0.014344 | 0.014344 | 0.014344 | 0.9892 | -0.20653 | 0.98931 | -0.20435 | 3.9406
1 | 0.0070001 | 0.0017544 | -0.0070001 | -0.0017544 | 9.4274e-10 | 3.1254e-10 | 0.01053 | 0.01053 | 0.01053 | 0.9892 | -0.20653 | 0.9892 | -0.20653 | 2.8929
2 | -0.011864 | -0.0029735 | 0.011869 | 0.002976 | 4.7494e-06 | 2.5287e-06 | 0.017845 | 0.017845 | 0.017845 | 0.98931 | -0.20435 | 0.98974 | -0.19595 | 4.9025
3 | 0.0023279 | 0.00058323 | -0.0023278 | -0.00058341 | 8.5136e-08 | -1.8328e-07 | 0.0035014 | 0.0035014 | 0.0035014 | 0.98931 | -0.20435 | 0.98927 | -0.20511 | 0.96193
4 | 0.046927 | 0.011906 | -0.046898 | -0.011889 | 2.8626e-05 | 1.6551e-05 | 0.070603 | 0.070604 | 0.070604 | 0.98974 | -0.19595 | 0.98908 | -0.20864 | 6.4656
5 | -0.058796 | -0.014882 | 0.05881 | 0.01489 | 1.3763e-05 | 8.2656e-06 | 0.088448 | 0.088448 | 0.088448 | 0.98974 | -0.19595 | 0.99 | -0.19107 | 8.0996
6 | 0.039858 | 0.010125 | -0.03984 | -0.010115 | 1.7663e-05 | 9.7942e-06 | 0.060012 | 0.060013 | 0.060013 | 0.98908 | -0.20864 | 0.9886 | -0.21785 | 5.4957
7 | -0.066279 | -0.016762 | 0.06628 | 0.016763 | 4.1203e-07 | 2.509e-07 | 0.099675 | 0.099675 | 0.099675 | 0.99 | -0.19107 | 0.99 | -0.19094 | 9.1278
8 | 0.034741 | 0.0088371 | -0.034573 | -0.0087483 | 0.00016802 | 8.8756e-05 | 0.052337 | 0.052344 | 0.052344 | 0.9886 | -0.21785 | 0.98338 | -0.31866 | 4.7934
9 | -0.066781 | -0.016888 | 0.066835 | 0.016921 | 5.3348e-05 | 3.2509e-05 | 0.10043 | 0.10043 | 0.10043 | 0.99 | -0.19094 | 0.99087 | -0.1743 | 9.1968
10 | 0.0048093 | 0.0012049 | -0.0048082 | -0.001205 | 1.0691e-06 | -1.9629e-08 | 0.0072221 | 0.0072223 | 0.0072223 | 0.99087 | -0.1743 | 0.99063 | -0.17897 | 1.9842
11 | -0.071644 | -0.018126 | 0.0722 | 0.018467 | 0.00055655 | 0.00034122 | 0.10765 | 0.10765 | 0.10765 | 0.99087 | -0.1743 | 0.99928 | -0.013724 | 9.8581
12 | 0.0048082 | 0.001205 | -0.004808 | -0.001205 | 1.6565e-07 | -3.0063e-09 | 0.0072223 | 0.0072224 | 0.0072224 | 0.99063 | -0.17897 | 0.99059 | -0.17969 | 1.9842
13 | -0.077834 | -0.019879 | 0.077882 | 0.019909 | 4.8695e-05 | 3.0027e-05 | 0.11603 | 0.11603 | 0.11603 | 0.99928 | -0.013724 | 0.99996 | -0.00079062 | 10.6258
14 | 0.0022241 | 0.00055738 | -0.0022241 | -0.0005574 | 8.9986e-09 | -2.1917e-08 | 0.0033409 | 0.0033409 | 0.0033409 | 0.99059 | -0.17969 | 0.99058 | -0.17978 | 0.91784
15 | -0.078665 | -0.020105 | 0.078668 | 0.020107 | 3.0082e-06 | 1.8563e-06 | 0.1172 | 0.1172 | 0.1172 | 0.99996 | -0.00079062 | 1 | 0 | 10.7324
16 | 0.034573 | 0.0087483 | -0.034374 | -0.0086312 | 0.00019824 | 0.00011714 | 0.052344 | 0.052347 | 0.052347 | 0.98338 | -0.31866 | 0.97723 | -0.43884 | 7.1906
17 | 0.032293 | 0.0081103 | -0.032279 | -0.0081021 | 1.4054e-05 | 8.2186e-06 | 0.049179 | 0.049179 | 0.049179 | 0.97723 | -0.43884 | 0.97676 | -0.44796 | 6.7554
18 | 0.0020809 | 0.0005209 | -0.0020808 | -0.00052116 | 9.7755e-08 | -2.6275e-07 | 0.0031684 | 0.0031685 | 0.0031685 | 0.97723 | -0.43884 | 0.97718 | -0.43982 | 0.87047
19 | 0.02241 | 0.0056304 | -0.022401 | -0.0056246 | 9.5207e-06 | 5.8208e-06 | 0.034145 | 0.034145 | 0.034145 | 0.97676 | -0.44796 | 0.97631 | -0.45687 | 9.3806
20 | 0.0069956 | 0.0017516 | -0.0069936 | -0.0017509 | 2.0313e-06 | 7.0321e-07 | 0.010657 | 0.010657 | 0.010657 | 0.97676 | -0.44796 | 0.97645 | -0.45406 | 2.9277
21 | 0.0028735 | 0.00072002 | -0.0028734 | -0.0007201 | 7.6246e-08 | -8.4007e-08 | 0.0043775 | 0.0043775 | 0.0043775 | 0.97676 | -0.44796 | 0.97674 | -0.44852 | 1.2026
22 | 0.00066912 | 0.00016735 | -0.00066911 | -0.00016764 | 9.2461e-09 | -2.9164e-07 | 0.0010188 | 0.0010189 | 0.0010189 | 0.97718 | -0.43982 | 0.97716 | -0.44011 | 0.27992
23 | 0.00066911 | 0.00016764 | -0.0006691 | -0.00016769 | 1.5739e-09 | -4.9636e-08 | 0.0010189 | 0.0010189 | 0.0010189 | 0.97716 | -0.44011 | 0.97716 | -0.44016 | 0.27992
24 | 0.0028058 | 0.00070302 | -0.0028058 | -0.00070314 | 8.5305e-08 | -1.1661e-07 | 0.0041751 | 0.0041751 | 0.0041751 | 1 | 0 | 0.99997 | -0.00063828 | 1.147
25 | 0.046175 | 0.011871 | -0.045624 | -0.011554 | 0.00055099 | 0.00031648 | 0.068814 | 0.068827 | 0.068827 | 1 | 0 | 0.98697 | -0.2485 | 6.3029
26 | 0.0028058 | 0.00070314 | -0.0028057 | -0.00070318 | 2.8799e-08 | -3.9362e-08 | 0.0041751 | 0.0041751 | 0.0041751 | 0.99997 | -0.00063828 | 0.99996 | -0.00085374 | 1.147
27 | 0.045624 | 0.011554 | -0.045571 | -0.011521 | 5.2881e-05 | 3.3464e-05 | 0.068827 | 0.068828 | 0.068828 | 0.98697 | -0.2485 | 0.98573 | -0.27267 | 18.9087
28 | 0.045271 | 0.011446 | -0.045235 | -0.011423 | 3.5351e-05 | 2.2368e-05 | 0.068374 | 0.068375 | 0.068375 | 0.98573 | -0.27267 | 0.98488 | -0.28896 | 18.7842
29 | 0.00082531 | 0.00020683 | -0.00082531 | -0.00020684 | 4.65e-10 | -1.0087e-08 | 0.0012397 | 0.0012397 | 0.0012397 | 0.99058 | -0.17978 | 0.99058 | -0.17979 | 0.34059
30 | -0.0069567 | -0.0017435 | 0.0069583 | 0.0017441 | 1.6294e-06 | 5.4961e-07 | 0.01055 | 0.01055 | 0.01055 | 0.98119 | -0.36104 | 0.98144 | -0.35612 | 2.8984
31 | -0.0074395 | -0.0018647 | 0.0074397 | 0.0018647 | 1.3044e-07 | 4.8931e-08 | 0.01128 | 0.01128 | 0.01128 | 0.98144 | -0.35612 | 0.98146 | -0.35575 | 3.0988
32 | 0.0015436 | 0.00038656 | -0.0015435 | -0.00038684 | 5.1546e-08 | -2.7595e-07 | 0.0023556 | 0.0023557 | 0.0023557 | 0.97502 | -0.48221 | 0.97499 | -0.48291 | 0.64717
33 | -0.019798 | -0.0049642 | 0.019822 | 0.0049787 | 2.3938e-05 | 1.4447e-05 | 0.030215 | 0.030214 | 0.030215 | 0.97502 | -0.48221 | 0.97631 | -0.45687 | 8.3007
34 | 0.018254 | 0.0045777 | -0.018249 | -0.0045747 | 4.9851e-06 | 2.9769e-06 | 0.027859 | 0.027859 | 0.027859 | 0.97502 | -0.48221 | 0.97473 | -0.48794 | 7.6536
35 | 0.00056596 | 0.00014175 | -0.00056595 | -0.00014184 | 1.996e-09 | -8.8182e-08 | 0.00086255 | 0.00086258 | 0.00086258 | 0.97631 | -0.45687 | 0.97631 | -0.45694 | 0.23697
36 | 0.0020133 | 0.00050419 | -0.0020132 | -0.00050438 | 6.4001e-08 | -1.8572e-07 | 0.0030683 | 0.0030684 | 0.0030684 | 0.97631 | -0.45687 | 0.97628 | -0.45753 | 0.84298
37 | 0.018249 | 0.0045747 | -0.018246 | -0.0045731 | 2.6122e-06 | 1.56e-06 | 0.027859 | 0.027859 | 0.027859 | 0.97473 | -0.48794 | 0.97458 | -0.49094 | 7.6536
38 | 0.0026959 | 0.00067557 | -0.0026958 | -0.00067564 | 4.9202e-08 | -6.5752e-08 | 0.0041082 | 0.0041082 | 0.0041082 | 0.97645 | -0.45406 | 0.97644 | -0.45445 | 1.1286
39 | 0.0019995 | 0.00050097 | -0.0019994 | -0.0005011 | 4.6402e-08 | -1.3702e-07 | 0.0030469 | 0.003047 | 0.003047 | 0.97645 | -0.45406 | 0.97643 | -0.45455 | 0.83709
40 | 0.0022983 | 0.00057437 | -0.0022979 | -0.00057506 | 3.3104e-07 | -6.8845e-07 | 0.0035017 | 0.003502 | 0.003502 | 0.97645 | -0.45406 | 0.9763 | -0.45709 | 0.9621
41 | 0.002246 | 0.00056286 | -0.002246 | -0.0005629 | 1.6258e-08 | -3.5941e-08 | 0.0034217 | 0.0034217 | 0.0034217 | 0.97674 | -0.44852 | 0.97673 | -0.44867 | 0.94002
42 | 0.0012894 | 0.00032297 | -0.0012894 | -0.00032315 | 2.245e-08 | -1.7945e-07 | 0.0019652 | 0.0019653 | 0.0019653 | 0.97628 | -0.45753 | 0.97626 | -0.4579 | 0.53991
43 | 0.0022979 | 0.00057506 | -0.0022976 | -0.00057582 | 3.6628e-07 | -7.612e-07 | 0.003502 | 0.0035024 | 0.0035024 | 0.9763 | -0.45709 | 0.97613 | -0.46044 | 0.9622
44 | 0.04436 | 0.011204 | -0.044324 | -0.011181 | 3.5465e-05 | 2.243e-05 | 0.067052 | 0.067052 | 0.067052 | 0.98488 | -0.28896 | 0.98402 | -0.30566 | 18.4209
45 | -0.00077532 | -0.00019431 | 0.00077533 | 0.00019404 | 1.199e-08 | -2.7585e-07 | 0.0011846 | 0.0011845 | 0.0011846 | 0.97387 | -0.50429 | 0.97389 | -0.50396 | 0.32545
46 | -0.015215 | -0.003813 | 0.015323 | 0.0038759 | 0.00010884 | 6.2924e-05 | 0.023247 | 0.023244 | 0.023247 | 0.97389 | -0.50396 | 0.9815 | -0.35485 | 6.3864
47 | 0.014439 | 0.003619 | -0.014434 | -0.0036161 | 5.0633e-06 | 2.8955e-06 | 0.022062 | 0.022062 | 0.022062 | 0.97389 | -0.50396 | 0.97351 | -0.51132 | 6.061
48 | 0.010754 | 0.0026944 | -0.010752 | -0.0026931 | 2.5284e-06 | 1.2981e-06 | 0.016309 | 0.016309 | 0.016309 | 0.98121 | -0.36056 | 0.98096 | -0.3655 | 4.4804
49 | -0.013319 | -0.0033373 | 0.013323 | 0.003339 | 3.0502e-06 | 1.7003e-06 | 0.020199 | 0.020199 | 0.020199 | 0.98121 | -0.36056 | 0.98146 | -0.35575 | 5.5491
50 | 0.0069863 | 0.0017508 | -0.0069852 | -0.0017504 | 1.1548e-06 | 3.9297e-07 | 0.010597 | 0.010598 | 0.010598 | 0.98096 | -0.3655 | 0.98078 | -0.36897 | 2.9114
51 | 0.002817 | 0.0007046 | -0.0028161 | -0.00070577 | 9.7392e-07 | -1.1718e-06 | 0.0042726 | 0.0042733 | 0.0042733 | 0.98096 | -0.3655 | 0.98059 | -0.37276 | 1.174
52 | -0.020762 | -0.0052037 | 0.020769 | 0.0052079 | 6.9671e-06 | 4.2219e-06 | 0.031478 | 0.031478 | 0.031478 | 0.98146 | -0.35575 | 0.98182 | -0.34871 | 8.6479
53 | 0.006147 | 0.0015403 | -0.0061465 | -0.0015402 | 5.37e-07 | 1.3592e-07 | 0.009326 | 0.009326 | 0.009326 | 0.98078 | -0.36897 | 0.98069 | -0.3708 | 2.5621
54 | -0.025413 | -0.0063717 | 0.025426 | 0.0063798 | 1.3175e-05 | 8.1325e-06 | 0.038516 | 0.038516 | 0.038516 | 0.98182 | -0.34871 | 0.98237 | -0.33784 | 10.5813
55 | 0.0061465 | 0.0015402 | -0.0061459 | -0.00154 | 5.9925e-07 | 1.5172e-07 | 0.009326 | 0.0093261 | 0.0093261 | 0.98069 | -0.3708 | 0.98058 | -0.37285 | 2.5621
56 | 0.018157 | 0.0045904 | -0.018156 | -0.0045897 | 1.1483e-06 | 6.8373e-07 | 0.027518 | 0.027518 | 0.027518 | 0.98237 | -0.33784 | 0.9823 | -0.33916 | 7.5598
57 | -0.043583 | -0.01097 | 0.043591 | 0.010975 | 7.489e-06 | 4.7349e-06 | 0.066033 | 0.066033 | 0.066033 | 0.98237 | -0.33784 | 0.98256 | -0.33425 | 18.141
58 | 0.0035385 | 0.00088672 | -0.0035384 | -0.0008868 | 1.5295e-07 | -8.0549e-08 | 0.0053696 | 0.0053697 | 0.0053697 | 0.98058 | -0.37285 | 0.98054 | -0.37376 | 1.4752
59 | 0.0026073 | 0.0006533 | -0.0026073 | -0.00065344 | 9.2296e-08 | -1.3926e-07 | 0.0039565 | 0.0039566 | 0.0039566 | 0.98058 | -0.37285 | 0.98055 | -0.37359 | 1.087
60 | 0.018156 | 0.0045897 | -0.018147 | -0.0045844 | 8.9392e-06 | 5.3228e-06 | 0.027518 | 0.027518 | 0.027518 | 0.9823 | -0.33916 | 0.98178 | -0.34943 | 7.5598
61 | -0.043591 | -0.010975 | 0.04365 | 0.011013 | 5.9652e-05 | 3.7715e-05 | 0.066033 | 0.066033 | 0.066033 | 0.98256 | -0.33425 | 0.98402 | -0.30566 | 18.141
62 | 0.014631 | 0.003667 | -0.01463 | -0.0036667 | 4.0485e-07 | 2.3215e-07 | 0.022339 | 0.022339 | 0.022339 | 0.97458 | -0.49094 | 0.97455 | -0.49152 | 6.137
63 | 0.0058453 | 0.0014647 | -0.0058453 | -0.0014647 | 1.867e-08 | 4.2011e-09 | 0.0089365 | 0.0089365 | 0.0089365 | 0.97329 | -0.51577 | 0.97329 | -0.51584 | 2.4551
64 | -0.0081265 | -0.0020365 | 0.0081282 | 0.0020372 | 1.7212e-06 | 7.3194e-07 | 0.012424 | 0.012424 | 0.012424 | 0.97329 | -0.51577 | 0.97351 | -0.51132 | 3.4132
65 | 0.0042168 | 0.0010566 | -0.0042166 | -0.0010566 | 1.3939e-07 | -2.1936e-08 | 0.0064467 | 0.0064468 | 0.0064468 | 0.97329 | -0.51584 | 0.97325 | -0.51653 | 1.7711
66 | 0.006306 | 0.0015789 | -0.0063053 | -0.0015787 | 7.3743e-07 | 2.0879e-07 | 0.0096382 | 0.0096383 | 0.0096383 | 0.97351 | -0.51132 | 0.97339 | -0.51378 | 2.6479
67 | 0.0042166 | 0.0010566 | -0.0042162 | -0.0010567 | 4.0852e-07 | -6.4235e-08 | 0.0064468 | 0.0064469 | 0.0064469 | 0.97325 | -0.51653 | 0.97315 | -0.51857 | 1.7711
68 | 0.0053048 | 0.0013279 | -0.0053037 | -0.0013278 | 1.0681e-06 | 1.4527e-07 | 0.0081089 | 0.008109 | 0.008109 | 0.97339 | -0.51378 | 0.97318 | -0.51801 | 2.2278
69 | 0.00094833 | 0.00023695 | -0.00094829 | -0.00023766 | 4.5437e-08 | -7.1183e-07 | 0.0014375 | 0.0014377 | 0.0014377 | 0.9815 | -0.35485 | 0.98145 | -0.35586 | 0.39498
70 | -0.016272 | -0.0041129 | 0.016276 | 0.0041154 | 4.2316e-06 | 2.4741e-06 | 0.024682 | 0.024682 | 0.024682 | 0.9815 | -0.35485 | 0.98178 | -0.34943 | 6.7807
71 | 0.0024133 | 0.00060431 | -0.002413 | -0.00060469 | 2.1083e-07 | -3.7809e-07 | 0.0036898 | 0.0036899 | 0.0036899 | 0.97318 | -0.51801 | 0.97308 | -0.51985 | 1.0137
72 | 0.001865 | 0.00046725 | -0.001865 | -0.00046738 | 3.5576e-08 | -1.2218e-07 | 0.0028516 | 0.0028516 | 0.0028516 | 0.97318 | -0.51801 | 0.97316 | -0.51841 | 0.78342
73 | 0.0010255 | 0.00025622 | -0.0010255 | -0.00025636 | 1.1017e-08 | -1.4147e-07 | 0.0015677 | 0.0015678 | 0.0015678 | 0.97318 | -0.51801 | 0.97316 | -0.51824 | 0.4307
74 | 0.0015894 | 0.00039827 | -0.0015894 | -0.00039834 | 1.4442e-08 | -7.1744e-08 | 0.0024305 | 0.0024305 | 0.0024305 | 0.97308 | -0.51985 | 0.97307 | -0.52004 | 0.66772
75 | 0.0015516 | 0.00038883 | -0.0015516 | -0.00038886 | 5.1547e-09 | -2.7045e-08 | 0.0023724 | 0.0023724 | 0.0023724 | 0.97316 | -0.51841 | 0.97315 | -0.51848 | 0.65177
76 | 0.00071764 | 0.00017921 | -0.00071762 | -0.00017985 | 2.3956e-08 | -6.4397e-07 | 0.0010971 | 0.0010973 | 0.0010973 | 0.97316 | -0.51824 | 0.97313 | -0.51894 | 0.30146

## res_trafo
| p_hv_mw | q_hv_mvar | p_lv_mw | q_lv_mvar | pl_mw | ql_mvar | i_hv_ka | i_lv_ka | vm_hv_pu | va_hv_degree | vm_lv_pu | va_lv_degree | loading_percent
0 | -1.2729e-15 | -1.3162e-15 | 0.00165 | 1.2699e-07 | 0.00165 | 1.2699e-07 | 5.2857e-17 | 0.0023815 | 0.99998 | 149.9956 | 1 | 0 | 0.2619

## res_ext_grid
| p_mw | q_mvar
0 | 0.1293 | 0.032681

## res_load
| p_mw | q_mvar
0 | 0.0025352 | 0.00063539
1 | 0.0070001 | 0.0017544
2 | 0.0023278 | 0.00058341
3 | 0.0070405 | 0.0017645
4 | 0.0074696 | 0.0018721
5 | 0.0050995 | 0.0012781
6 | 0.00050155 | 0.0001257
7 | 0.0056332 | 0.0014118
8 | 0.0025839 | 0.00064759
9 | 0.00078274 | 0.00019617
10 | 0.0014117 | 0.00035381
11 | 0.0006691 | 0.00016769
12 | 0.0028057 | 0.00070318
13 | 0.00030017 | 7.5229e-05
14 | 0.0013988 | 0.00035057
15 | 0.0069567 | 0.0017435
16 | 0.00048123 | 0.00012061
17 | 0.0015435 | 0.00038684
18 | 0.00062741 | 0.00015724
19 | 0.00056595 | 0.00014184
20 | 0.00072382 | 0.00018141
21 | 0.0026958 | 0.00067564
22 | 0.0019994 | 0.0005011
23 | 0.00087539 | 0.00021939
24 | 0.0022976 | 0.00057582
25 | 0.00077532 | 0.00019431
26 | 0.00082531 | 0.00020684
27 | 0.0025652 | 0.00064289
28 | 0.00094845 | 0.00023771
29 | 0.00083816 | 0.00021006
30 | 0.0028161 | 0.00070577
31 | 0.0046435 | 0.0011638
32 | 0.002246 | 0.0005629
33 | 0.0036156 | 0.00090615
34 | 0.0012894 | 0.00032315
35 | 0.0022812 | 0.00057172
36 | 0.0016285 | 0.00040815
37 | 0.0010005 | 0.00025074
38 | 0.0042162 | 0.0010567
39 | 0.0018713 | 0.000469
40 | 0.00094829 | 0.00023766
41 | 0.00082363 | 0.00020642
42 | 0.00031341 | 7.8548e-05
43 | 0.00030783 | 7.7149e-05
44 | 0.00067388 | 0.00016889
45 | 0.0035384 | 0.0008868
46 | 0.0026073 | 0.00065344
47 | 0.00071762 | 0.00017985
48 | 0.0015894 | 0.00039834
49 | 0.0015516 | 0.00038886
50 | 0.01463 | 0.0036667

## dtypes
| element | column | dtype
0 | bus | name | object
1 | bus | vn_kv | float64
2 | bus | type | object
3 | bus | zone | object
4 | bus | in_service | bool
5 | load | name | object
6 | load | bus | uint32
7 | load | p_mw | float64
8 | load | q_mvar | float64
9 | load | const_z_percent | float64
10 | load | const_i_percent | float64
11 | load | sn_mva | float64
12 | load | scaling | float64
13 | load | in_service | bool
14 | load | type | object
15 | ext_grid | name | object
16 | ext_grid | bus | uint32
17 | ext_grid | vm_pu | float64
18 | ext_grid | va_degree | float64
19 | ext_grid | slack_weight | float64
20 | ext_grid | in_service | bool
21 | line | name | object
22 | line | std_type | object
23 | line | from_bus | uint32
24 | line | to_bus | uint32
25 | line | length_km | float64
26 | line | r_ohm_per_km | float64
27 | line | x_ohm_per_km | float64
28 | line | c_nf_per_km | float64
29 | line | g_us_per_km | float64
30 | line | max_i_ka | float64
31 | line | df | float64
32 | line | parallel | uint32
33 | line | type | object
34 | line | in_service | bool
35 | trafo | name | object
36 | trafo | std_type | object
37 | trafo | hv_bus | uint32
38 | trafo | lv_bus | uint32
39 | trafo | sn_mva | float64
40 | trafo | vn_hv_kv | float64
41 | trafo | vn_lv_kv | float64
42 | trafo | vk_percent | float64
43 | trafo | vkr_percent | float64
44 | trafo | pfe_kw | float64
45 | trafo | i0_percent | float64
46 | trafo | shift_degree | float64
47 | trafo | tap_side | object
48 | trafo | tap_neutral | int32
49 | trafo | tap_min | int32
50 | trafo | tap_max | int32
51 | trafo | tap_step_percent | float64
52 | trafo | tap_step_degree | float64
53 | trafo | tap_pos | int32
54 | trafo | tap_phase_shifter | bool
55 | trafo | parallel | uint32
56 | trafo | df | float64
57 | trafo | in_service | bool
58 | line_geodata | coords | object
59 | bus_geodata | x | float64
60 | bus_geodata | y | float64
61 | bus_geodata | coords | object
62 | res_bus | vm_pu | float64
63 | res_bus | va_degree | float64
64 | res_bus | p_mw | float64
65 | res_bus | q_mvar | float64
66 | res_line | p_from_mw | float64
67 | res_line | q_from_mvar | float64
68 | res_line | p_to_mw | float64
69 | res_line | q_to_mvar | float64
70 | res_line | pl_mw | float64
71 | res_line | ql_mvar | float64
72 | res_line | i_from_ka | float64
73 | res_line | i_to_ka | float64
74 | res_line | i_ka | float64
75 | res_line | vm_from_pu | float64
76 | res_line | va_from_degree | float64
77 | res_line | vm_to_pu | float64
78 | res_line | va_to_degree | float64
79 | res_line | loading_percent | float64
80 | res_trafo | p_hv_mw | float64
81 | res_trafo | q_hv_mvar | float64
82 | res_trafo | p_lv_mw | float64
83 | res_trafo | q_lv_mvar | float64
84 | res_trafo | pl_mw | float64
85 | res_trafo | ql_mvar | float64
86 | res_trafo | i_hv_ka | float64
87 | res_trafo | i_lv_ka | float64
88 | res_trafo | vm_hv_pu | float64
89 | res_trafo | va_hv_degree | float64
90 | res_trafo | vm_lv_pu | float64
91 | res_trafo | va_lv_degree | float64
92 | res_trafo | loading_percent | float64
93 | res_ext_grid | p_mw | float64
94 | res_ext_grid | q_mvar | float64
95 | res_load | p_mw | float64
96 | res_load | q_mvar | float64

## parameters
| version | format_version | converged | OPF_converged | name | f_hz | sn_mva
0 | 2.14.6 | 2.14.0 | TRUE | FALSE |  | 50 | 1