## bus
| name | vn_kv | type | zone | in_service
0 | bus_LV_2220-3_0_2_node_0 | 0.4 | n |  | TRUE
1 | bus_LV_2220-3_0_2_node_1 | 0.4 | n |  | TRUE
2 | bus_LV_2220-3_0_2_node_2 | 0.4 | n |  | TRUE
3 | bus_LV_2220-3_0_2_node_3 | 0.4 | n |  | TRUE
4 | bus_LV_2220-3_0_2_node_4 | 0.4 | n |  | TRUE
5 | bus_LV_2220-3_0_2_node_131 | 0.4 | n |  | TRUE
6 | bus_LV_2220-3_0_2_node_7 | 0.4 | n |  | TRUE
7 | bus_LV_2220-3_0_2_node_8 | 0.4 | n |  | TRUE
8 | bus_LV_2220-3_0_2_node_9 | 0.4 | n |  | TRUE
9 | bus_LV_2220-3_0_2_node_10 | 0.4 | n |  | TRUE
10 | bus_LV_2220-3_0_2_node_11 | 0.4 | n |  | TRUE
11 | bus_LV_2220-3_0_2_node_27 | 0.4 | n |  | TRUE
12 | bus_LV_2220-3_0_2_node_12 | 0.4 | n |  | TRUE
13 | bus_LV_2220-3_0_2_node_13 | 0.4 | n |  | TRUE
14 | bus_LV_2220-3_0_2_node_19 | 0.4 | n |  | TRUE
15 | bus_LV_2220-3_0_2_node_14 | 0.4 | n |  | TRUE
16 | bus_LV_2220-3_0_2_node_15 | 0.4 | n |  | TRUE
17 | bus_LV_2220-3_0_2_node_16 | 0.4 | n |  | TRUE
18 | bus_LV_2220-3_0_2_node_17 | 0.4 | n |  | TRUE
19 | bus_LV_2220-3_0_2_node_18 | 0.4 | n |  | TRUE
20 | bus_LV_2220-3_0_2_node_23 | 0.4 | n |  | TRUE
21 | bus_LV_2220-3_0_2_node_20 | 0.4 | n |  | TRUE
22 | bus_LV_2220-3_0_2_node_22 | 0.4 | n |  | TRUE
23 | bus_LV_2220-3_0_2_node_24 | 0.4 | n |  | TRUE
24 | bus_LV_2220-3_0_2_node_21 | 0.4 | n |  | TRUE
25 | bus_LV_2220-3_0_2_node_35 | 0.4 | n |  | TRUE
26 | bus_LV_2220-3_0_2_node_32 | 0.4 | n |  | TRUE
27 | bus_LV_2220-3_0_2_node_25 | 0.4 | n |  | TRUE
28 | bus_LV_2220-3_0_2_node_26 | 0.4 | n |  | TRUE
29 | bus_LV_2220-3_0_2_node_28 | 0.4 | n |  | TRUE
30 | bus_LV_2220-3_0_2_node_29 | 0.4 | n |  | TRUE
31 | bus_LV_2220-3_0_2_node_30 | 0.4 | n |  | TRUE
32 | bus_LV_2220-3_0_2_node_31 | 0.4 | n |  | TRUE
33 | bus_LV_2220-3_0_2_node_38 | 0.4 | n |  | TRUE
34 | bus_LV_2220-3_0_2_node_33 | 0.4 | n |  | TRUE
35 | bus_LV_2220-3_0_2_node_34 | 0.4 | n |  | TRUE
36 | bus_LV_2220-3_0_2_node_36 | 0.4 | n |  | TRUE
37 | bus_LV_2220-3_0_2_node_37 | 0.4 | n |  | TRUE
38 | bus_LV_2220-3_0_2_node_48 | 0.4 | n |  | TRUE
39 | bus_LV_2220-3_0_2_node_46 | 0.4 | n |  | TRUE
40 | bus_LV_2220-3_0_2_node_50 | 0.4 | n |  | TRUE
41 | bus_LV_2220-3_0_2_node_39 | 0.4 | n |  | TRUE
42 | bus_LV_2220-3_0_2_node_40 | 0.4 | n |  | TRUE
43 | bus_LV_2220-3_0_2_node_41 | 0.4 | n |  | TRUE
44 | bus_LV_2220-3_0_2_node_42 | 0.4 | n |  | TRUE
45 | bus_LV_2220-3_0_2_node_43 | 0.4 | n |  | TRUE
46 | bus_LV_2220-3_0_2_node_135 | 0.4 | n |  | TRUE
47 | bus_LV_2220-3_0_2_node_134 | 0.4 | n |  | TRUE
48 | bus_LV_2220-3_0_2_node_44 | 0.4 | n |  | TRUE
49 | bus_LV_2220-3_0_2_node_47 | 0.4 | n |  | TRUE
50 | bus_LV_2220-3_0_2_node_45 | 0.4 | n |  | TRUE
51 | bus_LV_2220-3_0_2_node_51 | 0.4 | n |  | TRUE
52 | bus_LV_2220-3_0_2_node_49 | 0.4 | n |  | TRUE
53 | bus_LV_2220-3_0_2_node_140 | 0.4 | n |  | TRUE
54 | bus_LV_2220-3_0_2_node_59 | 0.4 | n |  | TRUE
55 | bus_LV_2220-3_0_2_node_60 | 0.4 | n |  | TRUE
56 | bus_LV_2220-3_0_2_node_61 | 0.4 | n |  | TRUE
57 | bus_LV_2220-3_0_2_node_62 | 0.4 | n |  | TRUE
58 | bus_LV_2220-3_0_2_node_63 | 0.4 | n |  | TRUE
59 | bus_LV_2220-3_0_2_node_64 | 0.4 | n |  | TRUE
60 | bus_LV_2220-3_0_2_node_65 | 0.4 | n |  | TRUE
61 | bus_LV_2220-3_0_2_node_139 | 0.4 | n |  | TRUE
62 | bus_LV_2220-3_0_2_node_78 | 0.4 | n |  | TRUE
63 | bus_LV_2220-3_0_2_node_66 | 0.4 | n |  | TRUE
64 | bus_LV_2220-3_0_2_node_67 | 0.4 | n |  | TRUE
65 | bus_LV_2220-3_0_2_node_68 | 0.4 | n |  | TRUE
66 | bus_LV_2220-3_0_2_node_69 | 0.4 | n |  | TRUE
67 | bus_LV_2220-3_0_2_node_70 | 0.4 | n |  | TRUE
68 | bus_LV_2220-3_0_2_node_81 | 0.4 | n |  | TRUE
69 | bus_LV_2220-3_0_2_node_82 | 0.4 | n |  | TRUE
70 | bus_LV_2220-3_0_2_node_108 | 0.4 | n |  | TRUE
71 | bus_LV_2220-3_0_2_node_77 | 0.4 | n |  | TRUE
72 | bus_LV_2220-3_0_2_node_79 | 0.4 | n |  | TRUE
73 | bus_LV_2220-3_0_2_node_80 | 0.4 | n |  | TRUE
74 | bus_LV_2220-3_0_2_node_133 | 0.4 | n |  | TRUE
75 | bus_LV_2220-3_0_2_node_109 | 0.4 | n |  | TRUE
76 | bus_LV_2220-3_0_2_node_110 | 0.4 | n |  | TRUE
77 | bus_LV_2220-3_0_2_node_111 | 0.4 | n |  | TRUE
78 | bus_LV_2220-3_0_2_node_112 | 0.4 | n |  | TRUE
79 | bus_LV_2220-3_0_2_node_113 | 0.4 | n |  | TRUE
80 | bus_LV_2220-3_0_2_node_138 | 0.4 | n |  | TRUE
81 | bus_LV_2220-3_0_2_node_127 | 0.4 | n |  | TRUE
82 | bus_LV_2220-3_0_2_node_122 | 0.4 | n |  | TRUE
83 | bus_LV_2220-3_0_2_node_123 | 0.4 | n |  | TRUE
84 | bus_LV_2220-3_0_2_node_124 | 0.4 | n |  | TRUE
85 | bus_LV_2220-3_0_2_node_126 | 0.4 | n |  | TRUE
86 | bus_LV_2220-3_0_2_node_130 | 0.4 | n |  | TRUE
87 | bus_LV_2220-3_0_2_node_136 | 0.4 | n |  | TRUE
88 | bus_LV_2220-3_0_2_node_137 | 0.4 | n |  | TRUE
89 | bus_MV_36_1_node_118 | 20 | n |  | TRUE

## load
| name | bus | p_mw | q_mvar | const_z_percent | const_i_percent | sn_mva | scaling | in_service | type
0 | LV_2220-3_0_2_load_0 | 0 | 0.0010534 | 0.000264 | 0 | 0 |  | 1 | TRUE | wye
1 | LV_2220-3_0_2_load_1 | 1 | 0.0014369 | 0.00036012 | 0 | 0 |  | 1 | TRUE | wye
2 | LV_2220-3_0_2_load_2 | 2 | 0.0024023 | 0.00060207 | 0 | 0 |  | 1 | TRUE | wye
3 | LV_2220-3_0_2_load_3 | 3 | 0.0049649 | 0.0012443 | 0 | 0 |  | 1 | TRUE | wye
4 | LV_2220-3_0_2_load_4 | 4 | 0.0014966 | 0.00037508 | 0 | 0 |  | 1 | TRUE | wye
5 | LV_2220-3_0_2_load_131 | 5 | 0.003886 | 0.00097393 | 0 | 0 |  | 1 | TRUE | wye
6 | LV_2220-3_0_2_load_7 | 6 | 0.00044597 | 0.00011177 | 0 | 0 |  | 1 | TRUE | wye
7 | LV_2220-3_0_2_load_8 | 7 | 0.0016914 | 0.00042391 | 0 | 0 |  | 1 | TRUE | wye
8 | LV_2220-3_0_2_load_9 | 8 | 0.00033105 | 8.2969e-05 | 0 | 0 |  | 1 | TRUE | wye
9 | LV_2220-3_0_2_load_10 | 9 | 0.023732 | 0.0059477 | 0 | 0 |  | 1 | TRUE | wye
10 | LV_2220-3_0_2_load_11 | 10 | 0.00026695 | 6.6903e-05 | 0 | 0 |  | 1 | TRUE | wye
11 | LV_2220-3_0_2_load_27 | 11 | 0.0048719 | 0.001221 | 0 | 0 |  | 1 | TRUE | wye
12 | LV_2220-3_0_2_load_12 | 12 | 0.0025466 | 0.00063824 | 0 | 0 |  | 1 | TRUE | wye
13 | LV_2220-3_0_2_load_13 | 13 | 0.0018228 | 0.00045683 | 0 | 0 |  | 1 | TRUE | wye
14 | LV_2220-3_0_2_load_14 | 15 | 0.0041924 | 0.0010507 | 0 | 0 |  | 1 | TRUE | wye
15 | LV_2220-3_0_2_load_15 | 16 | 0.0009956 | 0.00024952 | 0 | 0 |  | 1 | TRUE | wye
16 | LV_2220-3_0_2_load_16 | 17 | 0.0063278 | 0.0015859 | 0 | 0 |  | 1 | TRUE | wye
17 | LV_2220-3_0_2_load_17 | 18 | 0.00095773 | 0.00024003 | 0 | 0 |  | 1 | TRUE | wye
18 | LV_2220-3_0_2_load_18 | 19 | 0.005294 | 0.0013268 | 0 | 0 |  | 1 | TRUE | wye
19 | LV_2220-3_0_2_load_24 | 23 | 0.00059129 | 0.00014819 | 0 | 0 |  | 1 | TRUE | wye
20 | LV_2220-3_0_2_load_32 | 26 | 0.0029526 | 0.00073999 | 0 | 0 |  | 1 | TRUE | wye
21 | LV_2220-3_0_2_load_25 | 27 | 0.0027481 | 0.00068874 | 0 | 0 |  | 1 | TRUE | wye
22 | LV_2220-3_0_2_load_26 | 28 | 0.0026044 | 0.00065272 | 0 | 0 |  | 1 | TRUE | wye
23 | LV_2220-3_0_2_load_28 | 29 | 0.0011733 | 0.00029405 | 0 | 0 |  | 1 | TRUE | wye
24 | LV_2220-3_0_2_load_29 | 30 | 0.0035504 | 0.0008898 | 0 | 0 |  | 1 | TRUE | wye
25 | LV_2220-3_0_2_load_31 | 32 | 0.0036886 | 0.00092446 | 0 | 0 |  | 1 | TRUE | wye
26 | LV_2220-3_0_2_load_38 | 33 | 0.0021742 | 0.00054492 | 0 | 0 |  | 1 | TRUE | wye
27 | LV_2220-3_0_2_load_33 | 34 | 0.002193 | 0.00054961 | 0 | 0 |  | 1 | TRUE | wye
28 | LV_2220-3_0_2_load_36 | 36 | 0.0045844 | 0.001149 | 0 | 0 |  | 1 | TRUE | wye
29 | LV_2220-3_0_2_load_48 | 38 | 0.0063487 | 0.0015911 | 0 | 0 |  | 1 | TRUE | wye
30 | LV_2220-3_0_2_load_50 | 40 | 0.010069 | 0.0025236 | 0 | 0 |  | 1 | TRUE | wye
31 | LV_2220-3_0_2_load_39 | 41 | 0.003746 | 0.00093884 | 0 | 0 |  | 1 | TRUE | wye
32 | LV_2220-3_0_2_load_43 | 45 | 0.0077823 | 0.0019504 | 0 | 0 |  | 1 | TRUE | wye
33 | LV_2220-3_0_2_load_135 | 46 | 0.0018088 | 0.00045333 | 0 | 0 |  | 1 | TRUE | wye
34 | LV_2220-3_0_2_load_134 | 47 | 0.00075543 | 0.00018933 | 0 | 0 |  | 1 | TRUE | wye
35 | LV_2220-3_0_2_load_47 | 49 | 0.0072208 | 0.0018097 | 0 | 0 |  | 1 | TRUE | wye
36 | LV_2220-3_0_2_load_45 | 50 | 0.0022495 | 0.00056377 | 0 | 0 |  | 1 | TRUE | wye
37 | LV_2220-3_0_2_load_49 | 52 | 0.019292 | 0.004835 | 0 | 0 |  | 1 | TRUE | wye
38 | LV_2220-3_0_2_load_140 | 53 | 0.0046534 | 0.0011662 | 0 | 0 |  | 1 | TRUE | wye
39 | LV_2220-3_0_2_load_59 | 54 | 0.0036922 | 0.00092535 | 0 | 0 |  | 1 | TRUE | wye
40 | LV_2220-3_0_2_load_60 | 55 | 0.0029325 | 0.00073497 | 0 | 0 |  | 1 | TRUE | wye
41 | LV_2220-3_0_2_load_62 | 57 | 0.0029484 | 0.00073895 | 0 | 0 |  | 1 | TRUE | wye
42 | LV_2220-3_0_2_load_63 | 58 | 0.0029824 | 0.00074746 | 0 | 0 |  | 1 | TRUE | wye
43 | LV_2220-3_0_2_load_64 | 59 | 0.0040591 | 0.0010173 | 0 | 0 |  | 1 | TRUE | wye
44 | LV_2220-3_0_2_load_65 | 60 | 0.003075 | 0.00077066 | 0 | 0 |  | 1 | TRUE | wye
45 | LV_2220-3_0_2_load_139 | 61 | 0.0028395 | 0.00071165 | 0 | 0 |  | 1 | TRUE | wye
46 | LV_2220-3_0_2_load_78 | 62 | 0.0030042 | 0.00075292 | 0 | 0 |  | 1 | TRUE | wye
47 | LV_2220-3_0_2_load_66 | 63 | 0.001375 | 0.0003446 | 0 | 0 |  | 1 | TRUE | wye
48 | LV_2220-3_0_2_load_67 | 64 | 0.0012101 | 0.00030329 | 0 | 0 |  | 1 | TRUE | wye
49 | LV_2220-3_0_2_load_68 | 65 | 0.0010462 | 0.0002622 | 0 | 0 |  | 1 | TRUE | wye
50 | LV_2220-3_0_2_load_70 | 67 | 0.0009248 | 0.00023178 | 0 | 0 |  | 1 | TRUE | wye
51 | LV_2220-3_0_2_load_81 | 68 | 0.0010516 | 0.00026356 | 0 | 0 |  | 1 | TRUE | wye
52 | LV_2220-3_0_2_load_82 | 69 | 0.00042636 | 0.00010686 | 0 | 0 |  | 1 | TRUE | wye
53 | LV_2220-3_0_2_load_108 | 70 | 0.0026291 | 0.00065891 | 0 | 0 |  | 1 | TRUE | wye
54 | LV_2220-3_0_2_load_77 | 71 | 0.0032604 | 0.00081713 | 0 | 0 |  | 1 | TRUE | wye
55 | LV_2220-3_0_2_load_79 | 72 | 0.0033747 | 0.00084579 | 0 | 0 |  | 1 | TRUE | wye
56 | LV_2220-3_0_2_load_80 | 73 | 0.0023067 | 0.0005781 | 0 | 0 |  | 1 | TRUE | wye
57 | LV_2220-3_0_2_load_133 | 74 | 0.0014072 | 0.00035268 | 0 | 0 |  | 1 | TRUE | wye
58 | LV_2220-3_0_2_load_109 | 75 | 0.0011204 | 0.00028079 | 0 | 0 |  | 1 | TRUE | wye
59 | LV_2220-3_0_2_load_110 | 76 | 0.00068933 | 0.00017276 | 0 | 0 |  | 1 | TRUE | wye
60 | LV_2220-3_0_2_load_111 | 77 | 0.00080039 | 0.0002006 | 0 | 0 |  | 1 | TRUE | wye
61 | LV_2220-3_0_2_load_113 | 79 | 0.0019533 | 0.00048955 | 0 | 0 |  | 1 | TRUE | wye
62 | LV_2220-3_0_2_load_127 | 81 | 0.0022342 | 0.00055995 | 0 | 0 |  | 1 | TRUE | wye
63 | LV_2220-3_0_2_load_122 | 82 | 0.00067302 | 0.00016867 | 0 | 0 |  | 1 | TRUE | wye
64 | LV_2220-3_0_2_load_123 | 83 | 0.0020084 | 0.00050334 | 0 | 0 |  | 1 | TRUE | wye
65 | LV_2220-3_0_2_load_124 | 84 | 0.0043952 | 0.0011015 | 0 | 0 |  | 1 | TRUE | wye
66 | LV_2220-3_0_2_load_126 | 85 | 0.0016348 | 0.00040971 | 0 | 0 |  | 1 | TRUE | wye
67 | LV_2220-3_0_2_load_130 | 86 | 0.00096879 | 0.0002428 | 0 | 0 |  | 1 | TRUE | wye
68 | LV_2220-3_0_2_load_136 | 87 | 0.0011152 | 0.00027949 | 0 | 0 |  | 1 | TRUE | wye

## ext_grid
| name | bus | vm_pu | va_degree | slack_weight | in_service
0 |  | 52 | 1 | 0 | 1 | TRUE

## line
| name | std_type | from_bus | to_bus | length_km | r_ohm_per_km | x_ohm_per_km | c_nf_per_km | g_us_per_km | max_i_ka | df | parallel | type | in_service
0 | LV_2220-3_0_2_line_0 |  | 0 | 1 | 0.022656 | 0.125 | 0.08 | 261 | 0 | 0.364 | 1 | 1 | cs | TRUE
1 | LV_2220-3_0_2_line_1 |  | 0 | 2 | 0.013554 | 0.125 | 0.08 | 261 | 0 | 0.364 | 1 | 1 | cs | TRUE
2 | LV_2220-3_0_2_line_2 |  | 2 | 3 | 0.0029409 | 0.125 | 0.08 | 261 | 0 | 0.364 | 1 | 1 | cs | TRUE
3 | LV_2220-3_0_2_line_3 |  | 3 | 4 | 0.21785 | 0.125 | 0.08 | 261 | 0 | 0.364 | 1 | 1 | cs | TRUE
4 | LV_2220-3_0_2_line_4 |  | 4 | 5 | 0.0227 | 0.125 | 0.08 | 261 | 0 | 0.364 | 1 | 1 | cs | TRUE
5 | LV_2220-3_0_2_line_5 |  | 5 | 69 | 0.031997 | 0.125 | 0.08 | 261 | 0 | 0.364 | 1 | 1 | cs | TRUE
6 | LV_2220-3_0_2_line_6 |  | 5 | 86 | 0.047401 | 0.125 | 0.08 | 261 | 0 | 0.364 | 1 | 1 | cs | TRUE
7 | LV_2220-3_0_2_line_7 |  | 6 | 7 | 0.00076217 | 0.125 | 0.08 | 261 | 0 | 0.364 | 1 | 1 | cs | TRUE
8 | LV_2220-3_0_2_line_8 |  | 6 | 8 | 0.029502 | 0.125 | 0.08 | 261 | 0 | 0.364 | 1 | 1 | cs | TRUE
9 | LV_2220-3_0_2_line_9 |  | 7 | 9 | 0.036542 | 0.125 | 0.08 | 261 | 0 | 0.364 | 1 | 1 | cs | TRUE
10 | LV_2220-3_0_2_line_10 |  | 8 | 10 | 0.028594 | 0.125 | 0.08 | 261 | 0 | 0.364 | 1 | 1 | cs | TRUE
11 | LV_2220-3_0_2_line_11 |  | 9 | 11 | 0.03614 | 0.125 | 0.08 | 261 | 0 | 0.364 | 1 | 1 | cs | TRUE
12 | LV_2220-3_0_2_line_12 |  | 10 | 12 | 0.011854 | 0.125 | 0.08 | 261 | 0 | 0.364 | 1 | 1 | cs | TRUE
13 | LV_2220-3_0_2_line_13 |  | 11 | 20 | 0.058584 | 0.125 | 0.08 | 261 | 0 | 0.364 | 1 | 1 | cs | TRUE
14 | LV_2220-3_0_2_line_14 |  | 12 | 13 | 0.011622 | 0.125 | 0.08 | 261 | 0 | 0.364 | 1 | 1 | cs | TRUE
15 | LV_2220-3_0_2_line_15 |  | 13 | 14 | 0.057699 | 0.125 | 0.08 | 261 | 0 | 0.364 | 1 | 1 | cs | TRUE
16 | LV_2220-3_0_2_line_16 |  | 14 | 21 | 0.016452 | 0.125 | 0.08 | 261 | 0 | 0.364 | 1 | 1 | cs | TRUE
17 | LV_2220-3_0_2_line_17 |  | 15 | 16 | 0.028382 | 0.125 | 0.08 | 261 | 0 | 0.364 | 1 | 1 | cs | TRUE
18 | LV_2220-3_0_2_line_18 |  | 15 | 17 | 0.034709 | 0.125 | 0.08 | 261 | 0 | 0.364 | 1 | 1 | cs | TRUE
19 | LV_2220-3_0_2_line_19 |  | 16 | 18 | 0.014758 | 0.125 | 0.08 | 261 | 0 | 0.364 | 1 | 1 | cs | TRUE
20 | LV_2220-3_0_2_line_20 |  | 18 | 19 | 0.04197 | 0.125 | 0.08 | 261 | 0 | 0.364 | 1 | 1 | cs | TRUE
21 | LV_2220-3_0_2_line_21 |  | 19 | 20 | 0.033036 | 0.125 | 0.08 | 261 | 0 | 0.364 | 1 | 1 | cs | TRUE
22 | LV_2220-3_0_2_line_22 |  | 21 | 22 | 0.01544 | 0.125 | 0.08 | 261 | 0 | 0.364 | 1 | 1 | cs | TRUE
23 | LV_2220-3_0_2_line_23 |  | 21 | 23 | 0.019496 | 0.125 | 0.08 | 261 | 0 | 0.364 | 1 | 1 | cs | TRUE
24 | LV_2220-3_0_2_line_24 |  | 22 | 26 | 0.019417 | 0.125 | 0.08 | 261 | 0 | 0.364 | 1 | 1 | cs | TRUE
25 | LV_2220-3_0_2_line_25 |  | 22 | 24 | 0.062859 | 0.125 | 0.08 | 261 | 0 | 0.364 | 1 | 1 | cs | TRUE
26 | LV_2220-3_0_2_line_26 |  | 23 | 27 | 0.01992 | 0.125 | 0.08 | 261 | 0 | 0.364 | 1 | 1 | cs | TRUE
27 | LV_2220-3_0_2_line_27 |  | 24 | 25 | 0.092983 | 0.125 | 0.08 | 261 | 0 | 0.364 | 1 | 1 | cs | TRUE
28 | LV_2220-3_0_2_line_28 |  | 25 | 38 | 0.029821 | 0.125 | 0.08 | 261 | 0 | 0.364 | 1 | 1 | cs | TRUE
29 | LV_2220-3_0_2_line_29 |  | 26 | 31 | 0.018875 | 0.125 | 0.08 | 261 | 0 | 0.364 | 1 | 1 | cs | TRUE
30 | LV_2220-3_0_2_line_30 |  | 27 | 28 | 0.02055 | 0.125 | 0.08 | 261 | 0 | 0.364 | 1 | 1 | cs | TRUE
31 | LV_2220-3_0_2_line_31 |  | 29 | 30 | 0.016474 | 0.125 | 0.08 | 261 | 0 | 0.364 | 1 | 1 | cs | TRUE
32 | LV_2220-3_0_2_line_32 |  | 29 | 31 | 0.012291 | 0.125 | 0.08 | 261 | 0 | 0.364 | 1 | 1 | cs | TRUE
33 | LV_2220-3_0_2_line_33 |  | 31 | 32 | 0.0053807 | 0.125 | 0.08 | 261 | 0 | 0.364 | 1 | 1 | cs | TRUE
34 | LV_2220-3_0_2_line_34 |  | 32 | 33 | 0.0269 | 0.125 | 0.08 | 261 | 0 | 0.364 | 1 | 1 | cs | TRUE
35 | LV_2220-3_0_2_line_35 |  | 33 | 36 | 0.048444 | 0.125 | 0.08 | 261 | 0 | 0.364 | 1 | 1 | cs | TRUE
36 | LV_2220-3_0_2_line_36 |  | 34 | 35 | 0.056298 | 0.125 | 0.08 | 261 | 0 | 0.364 | 1 | 1 | cs | TRUE
37 | LV_2220-3_0_2_line_37 |  | 35 | 36 | 0.016954 | 0.125 | 0.08 | 261 | 0 | 0.364 | 1 | 1 | cs | TRUE
38 | LV_2220-3_0_2_line_38 |  | 35 | 37 | 0.020843 | 0.125 | 0.08 | 261 | 0 | 0.364 | 1 | 2 | cs | TRUE
39 | LV_2220-3_0_2_line_39 |  | 37 | 39 | 0.041218 | 0.125 | 0.08 | 261 | 0 | 0.364 | 1 | 2 | cs | TRUE
40 | LV_2220-3_0_2_line_40 |  | 37 | 40 | 0.021914 | 0.125 | 0.08 | 261 | 0 | 0.364 | 1 | 1 | cs | TRUE
41 | LV_2220-3_0_2_line_41 |  | 39 | 52 | 0.042419 | 0.125 | 0.08 | 261 | 0 | 0.364 | 1 | 2 | cs | TRUE
42 | LV_2220-3_0_2_line_42 |  | 39 | 48 | 0.011373 | 0.125 | 0.08 | 261 | 0 | 0.364 | 1 | 1 | cs | TRUE
43 | LV_2220-3_0_2_line_43 |  | 40 | 51 | 0.036406 | 0.125 | 0.08 | 261 | 0 | 0.364 | 1 | 1 | cs | TRUE
44 | LV_2220-3_0_2_line_44 |  | 41 | 42 | 0.051288 | 0.125 | 0.08 | 261 | 0 | 0.364 | 1 | 1 | cs | TRUE
45 | LV_2220-3_0_2_line_45 |  | 42 | 43 | 0.008454 | 0.125 | 0.08 | 261 | 0 | 0.364 | 1 | 1 | cs | TRUE
46 | LV_2220-3_0_2_line_46 |  | 42 | 44 | 0.018848 | 0.125 | 0.08 | 261 | 0 | 0.364 | 1 | 1 | cs | TRUE
47 | LV_2220-3_0_2_line_47 |  | 43 | 45 | 0.021694 | 0.125 | 0.08 | 261 | 0 | 0.364 | 1 | 1 | cs | TRUE
48 | LV_2220-3_0_2_line_48 |  | 44 | 46 | 0.015174 | 0.125 | 0.08 | 261 | 0 | 0.364 | 1 | 1 | cs | TRUE
49 | LV_2220-3_0_2_line_49 |  | 44 | 47 | 0.031808 | 0.125 | 0.08 | 261 | 0 | 0.364 | 1 | 1 | cs | TRUE
50 | LV_2220-3_0_2_line_50 |  | 45 | 48 | 0.0021634 | 0.125 | 0.08 | 261 | 0 | 0.364 | 1 | 1 | cs | TRUE
51 | LV_2220-3_0_2_line_51 |  | 46 | 80 | 0.051565 | 0.125 | 0.08 | 261 | 0 | 0.364 | 1 | 1 | cs | TRUE
52 | LV_2220-3_0_2_line_52 |  | 48 | 49 | 0.050214 | 0.125 | 0.08 | 261 | 0 | 0.364 | 1 | 1 | cs | TRUE
53 | LV_2220-3_0_2_line_53 |  | 49 | 53 | 0.03262 | 0.125 | 0.08 | 261 | 0 | 0.364 | 1 | 1 | cs | TRUE
54 | LV_2220-3_0_2_line_54 |  | 50 | 51 | 0.01123 | 0.125 | 0.08 | 261 | 0 | 0.364 | 1 | 1 | cs | TRUE
55 | LV_2220-3_0_2_line_55 |  | 54 | 55 | 0.021174 | 0.125 | 0.08 | 261 | 0 | 0.364 | 1 | 1 | cs | TRUE
56 | LV_2220-3_0_2_line_56 |  | 54 | 56 | 0.0069297 | 0.125 | 0.08 | 261 | 0 | 0.364 | 1 | 1 | cs | TRUE
57 | LV_2220-3_0_2_line_57 |  | 55 | 57 | 0.011578 | 0.125 | 0.08 | 261 | 0 | 0.364 | 1 | 1 | cs | TRUE
58 | LV_2220-3_0_2_line_58 |  | 56 | 58 | 0.019759 | 0.125 | 0.08 | 261 | 0 | 0.364 | 1 | 1 | cs | TRUE
59 | LV_2220-3_0_2_line_59 |  | 56 | 59 | 0.014253 | 0.125 | 0.08 | 261 | 0 | 0.364 | 1 | 1 | cs | TRUE
60 | LV_2220-3_0_2_line_60 |  | 57 | 60 | 0.0066304 | 0.125 | 0.08 | 261 | 0 | 0.364 | 1 | 1 | cs | TRUE
61 | LV_2220-3_0_2_line_61 |  | 58 | 61 | 0.0019529 | 0.125 | 0.08 | 261 | 0 | 0.364 | 1 | 1 | cs | TRUE
62 | LV_2220-3_0_2_line_62 |  | 60 | 62 | 0.019203 | 0.125 | 0.08 | 261 | 0 | 0.364 | 1 | 1 | cs | TRUE
63 | LV_2220-3_0_2_line_63 |  | 61 | 88 | 0.029136 | 0.125 | 0.08 | 261 | 0 | 0.364 | 1 | 1 | cs | TRUE
64 | LV_2220-3_0_2_line_64 |  | 62 | 71 | 0.0032618 | 0.125 | 0.08 | 261 | 0 | 0.364 | 1 | 1 | cs | TRUE
65 | LV_2220-3_0_2_line_65 |  | 63 | 64 | 0.001413 | 0.125 | 0.08 | 261 | 0 | 0.364 | 1 | 1 | cs | TRUE
66 | LV_2220-3_0_2_line_66 |  | 63 | 65 | 0.022109 | 0.125 | 0.08 | 261 | 0 | 0.364 | 1 | 1 | cs | TRUE
67 | LV_2220-3_0_2_line_67 |  | 64 | 66 | 0.018127 | 0.125 | 0.08 | 261 | 0 | 0.364 | 1 | 1 | cs | TRUE
68 | LV_2220-3_0_2_line_68 |  | 65 | 67 | 0.00066307 | 0.125 | 0.08 | 261 | 0 | 0.364 | 1 | 1 | cs | TRUE
69 | LV_2220-3_0_2_line_69 |  | 66 | 68 | 0.078955 | 0.125 | 0.08 | 261 | 0 | 0.364 | 1 | 1 | cs | TRUE
70 | LV_2220-3_0_2_line_70 |  | 66 | 69 | 0.03489 | 0.125 | 0.08 | 261 | 0 | 0.364 | 1 | 1 | cs | TRUE
71 | LV_2220-3_0_2_line_71 |  | 67 | 70 | 0.00023814 | 0.125 | 0.08 | 261 | 0 | 0.364 | 1 | 1 | cs | TRUE
72 | LV_2220-3_0_2_line_72 |  | 68 | 74 | 0.01183 | 0.125 | 0.08 | 261 | 0 | 0.364 | 1 | 1 | cs | TRUE
73 | LV_2220-3_0_2_line_73 |  | 71 | 72 | 0.018135 | 0.125 | 0.08 | 261 | 0 | 0.364 | 1 | 1 | cs | TRUE
74 | LV_2220-3_0_2_line_74 |  | 72 | 73 | 0.0024252 | 0.125 | 0.08 | 261 | 0 | 0.364 | 1 | 1 | cs | TRUE
75 | LV_2220-3_0_2_line_75 |  | 73 | 74 | 0.012502 | 0.125 | 0.08 | 261 | 0 | 0.364 | 1 | 1 | cs | TRUE
76 | LV_2220-3_0_2_line_76 |  | 75 | 76 | 0.0097459 | 0.125 | 0.08 | 261 | 0 | 0.364 | 1 | 1 | cs | TRUE
77 | LV_2220-3_0_2_line_77 |  | 75 | 77 | 0.010585 | 0.125 | 0.08 | 261 | 0 | 0.364 | 1 | 1 | cs | TRUE
78 | LV_2220-3_0_2_line_78 |  | 76 | 78 | 0.020623 | 0.125 | 0.08 | 261 | 0 | 0.364 | 1 | 1 | cs | TRUE
79 | LV_2220-3_0_2_line_79 |  | 77 | 79 | 0.028794 | 0.125 | 0.08 | 261 | 0 | 0.364 | 1 | 1 | cs | TRUE
80 | LV_2220-3_0_2_line_80 |  | 78 | 80 | 0.020497 | 0.125 | 0.08 | 261 | 0 | 0.364 | 1 | 1 | cs | TRUE
81 | LV_2220-3_0_2_line_81 |  | 79 | 81 | 0.0059415 | 0.125 | 0.08 | 261 | 0 | 0.364 | 1 | 1 | cs | TRUE
82 | LV_2220-3_0_2_line_82 |  | 80 | 87 | 0.019098 | 0.125 | 0.08 | 261 | 0 | 0.364 | 1 | 1 | cs | TRUE
83 | LV_2220-3_0_2_line_83 |  | 81 | 85 | 0.022486 | 0.125 | 0.08 | 261 | 0 | 0.364 | 1 | 1 | cs | TRUE
84 | LV_2220-3_0_2_line_84 |  | 82 | 83 | 0.012444 | 0.125 | 0.08 | 261 | 0 | 0.364 | 1 | 1 | cs | TRUE
85 | LV_2220-3_0_2_line_85 |  | 83 | 84 | 0.055329 | 0.125 | 0.08 | 261 | 0 | 0.364 | 1 | 1 | cs | TRUE
86 | LV_2220-3_0_2_line_86 |  | 84 | 85 | 0.048553 | 0.125 | 0.08 | 261 | 0 | 0.364 | 1 | 1 | cs | TRUE
87 | LV_2220-3_0_2_line_87 |  | 87 | 88 | 0.026379 | 0.125 | 0.08 | 261 | 0 | 0.364 | 1 | 1 | cs | TRUE

## trafo
| name | std_type | hv_bus | lv_bus | sn_mva | vn_hv_kv | vn_lv_kv | vk_percent | vkr_percent | pfe_kw | i0_percent | shift_degree | tap_side | tap_neutral | tap_min | tap_max | tap_step_percent | tap_step_degree | tap_pos | tap_phase_shifter | parallel | df | in_service
0 | LV_2220-3_0_2_trafo_49 | 0.63 MVA 20/0.4 kV | 89 | 52 | 0.63 | 20 | 0.4 | 6 | 1.206 | 1.65 | 0.2619 | 150 | hv | 0 | -2 | 2 | 2.5 | 0 | 0 | FALSE | 1 | 1 | TRUE

## line_geodata
| x0 | y0 | x1 | y1 | x2 | y2 | x3 | y3 | x4 | y4 | x5 | y5 | x6 | y6 | x7 | y7 | x8 | y8 | x9 | y9 | x10 | y10 | x11 | y11 | x12 | y12
0 | 2580223.9613 | 1177219.3287 | 2580230.2306 | 1177197.557
1 | 2580223.9613 | 1177219.3287 | 2580220.7037 | 1177230.6415 | 2580220.1691 | 1177232.3412
2 | 2580219.2866 | 1177235.1466 | 2580220.1691 | 1177232.3412
3 | 2580007.1959 | 1177284.9297 | 2580219.2866 | 1177235.1466
4 | 2579986.8299 | 1177274.9047 | 2580007.1959 | 1177284.9297
5 | 2579974.174 | 1177245.5182 | 2579980.1096 | 1177259.6358 | 2579986.8299 | 1177274.9047
6 | 2579999.6808 | 1177320.5023 | 2579997.6026 | 1177312.4376 | 2579991.9667 | 1177290.7231 | 2579987.3941 | 1177276.1865 | 2579986.8299 | 1177274.9047
7 | 2579484.9541 | 1177444.5283 | 2579485.2161 | 1177443.8126
8 | 2579495.3569 | 1177416.1084 | 2579485.2161 | 1177443.8126
9 | 2579472.3933 | 1177478.8437 | 2579484.9541 | 1177444.5283
10 | 2579495.3569 | 1177416.1084 | 2579505.1857 | 1177389.2564
11 | 2579459.9709 | 1177512.7812 | 2579472.3933 | 1177478.8437
12 | 2579509.2603 | 1177378.125 | 2579505.1857 | 1177389.2564
13 | 2579439.8335 | 1177567.7958 | 2579459.9709 | 1177512.7812
14 | 2579509.2603 | 1177378.125 | 2579513.2553 | 1177367.2108
15 | 2579533.4605 | 1177313.1659 | 2579520.1095 | 1177348.4853 | 2579513.2553 | 1177367.2108
16 | 2579533.4605 | 1177313.1659 | 2579536.6801 | 1177313.8885 | 2579539.9648 | 1177313.5327 | 2579542.9479 | 1177312.1328 | 2579545.3243 | 1177309.8569 | 2579546.8349 | 1177306.928
17 | 2579551.4308 | 1177539.9095 | 2579535.7135 | 1177537.9513 | 2579523.2746 | 1177539.568
18 | 2579584.7419 | 1177549.6619 | 2579551.4308 | 1177539.9095 | 2579551.4308 | 1177539.9095
19 | 2579508.6666 | 1177541.6051 | 2579509.6224 | 1177541.3425 | 2579523.2746 | 1177539.568
20 | 2579508.6666 | 1177541.6051 | 2579494.7893 | 1177545.4177 | 2579470.4905 | 1177558.4625
21 | 2579439.8335 | 1177567.7958 | 2579449.0139 | 1177568.7203 | 2579465.4244 | 1177561.1822 | 2579470.4905 | 1177558.4625
22 | 2579540.5412 | 1177294.4098 | 2579543.2742 | 1177295.8567 | 2579545.4367 | 1177298.0615 | 2579546.8293 | 1177300.8249 | 2579547.3059 | 1177303.8692 | 2579546.8349 | 1177306.928
23 | 2579546.8349 | 1177306.928 | 2579557.152 | 1177307.1928 | 2579560.7801 | 1177306.7023 | 2579563.1237 | 1177306.0051 | 2579565.7086 | 1177304.3509 | 2579565.7086 | 1177304.3509
24 | 2579540.5412 | 1177294.4098 | 2579547.3303 | 1177276.2185
25 | 2579540.5412 | 1177294.4098 | 2579537.6049 | 1177293.864 | 2579534.6334 | 1177294.1966 | 2579531.8942 | 1177295.3955 | 2579529.6313 | 1177297.3375 | 2579528.0352 | 1177299.8554 | 2579500.2193 | 1177290.8573 | 2579490.8059 | 1177288.9664 | 2579486.4566 | 1177288.6145 | 2579481.7349 | 1177288.8753
26 | 2579565.7086 | 1177304.3509 | 2579567.3143 | 1177302.4111 | 2579568.4153 | 1177300.3507 | 2579573.7241 | 1177286.2511
27 | 2579429.532 | 1177356.8119 | 2579426.4814 | 1177354.1211 | 2579429.9034 | 1177349.2735 | 2579432.9023 | 1177343.6158 | 2579437.7182 | 1177333.0049 | 2579443.6392 | 1177321.5453 | 2579448.5348 | 1177314.1246 | 2579456.5693 | 1177303.9362 | 2579462.6529 | 1177297.5342 | 2579467.4463 | 1177293.6713 | 2579472.2673 | 1177291.1979 | 2579477.6495 | 1177289.6898 | 2579481.7349 | 1177288.8753
28 | 2579429.532 | 1177356.8119 | 2579432.8177 | 1177361.1918 | 2579433.9415 | 1177363.5558 | 2579434.5087 | 1177366.2774 | 2579437.5 | 1177384.9882
29 | 2579553.9287 | 1177258.5344 | 2579552.5052 | 1177262.3524 | 2579547.3303 | 1177276.2185
30 | 2579580.9655 | 1177267.0187 | 2579573.7241 | 1177286.2511
31 | 2579542.4514 | 1177254.2048 | 2579540.3277 | 1177252.1777 | 2579537.7678 | 1177247.7398 | 2579535.845 | 1177244.1556 | 2579532.8613 | 1177240.9932
32 | 2579553.9287 | 1177258.5344 | 2579545.2148 | 1177255.6072 | 2579542.4514 | 1177254.2048 | 2579542.4514 | 1177254.2048
33 | 2579553.9287 | 1177258.5344 | 2579555.8112 | 1177253.4938
34 | 2579565.2224 | 1177228.2943 | 2579555.8112 | 1177253.4938
35 | 2579565.2224 | 1177228.2943 | 2579570.6484 | 1177213.7654 | 2579582.6309 | 1177183.0879
36 | 2579588.6385 | 1177167.2356 | 2579586.1267 | 1177167.9334 | 2579584.3562 | 1177168.6287 | 2579582.6948 | 1177169.9462 | 2579574.7424 | 1177177.455 | 2579547.5626 | 1177205.0476
37 | 2579588.6385 | 1177167.2356 | 2579586.1099 | 1177174.1811 | 2579582.6309 | 1177183.0879
38 | 2579599.0308 | 1177149.1797 | 2579596.7835 | 1177153.4896 | 2579590.8397 | 1177162.8702 | 2579588.6385 | 1177167.2356
39 | 2579637.1343 | 1177140.6231 | 2579625.4443 | 1177147.9333 | 2579622.7364 | 1177149.3655 | 2579619.1417 | 1177150.7229 | 2579614.6979 | 1177151.8164 | 2579611.7565 | 1177152.0266 | 2579608.5537 | 1177151.7818 | 2579605.2809 | 1177151.1594 | 2579599.0308 | 1177149.1797
40 | 2579599.0308 | 1177149.1797 | 2579600.1471 | 1177144.8848 | 2579600.632 | 1177141.4258 | 2579600.5667 | 1177137.9798 | 2579600.5272 | 1177128.6529 | 2579600.6296 | 1177127.4475
41 | 2579637.1343 | 1177140.6231 | 2579645.8342 | 1177157.3242 | 2579650.589 | 1177173.4941 | 2579650.9561 | 1177180.217
42 | 2579637.1343 | 1177140.6231 | 2579646.9035 | 1177134.7534
43 | 2579607.7226 | 1177091.9207 | 2579606.9663 | 1177098.7045 | 2579606.0662 | 1177103.6545 | 2579605.0563 | 1177107.7823 | 2579602.6397 | 1177113.9604 | 2579601.705 | 1177117.7433 | 2579601.1223 | 1177121.6473 | 2579600.6296 | 1177127.4475
44 | 2579676.2571 | 1177121.6356 | 2579677.6405 | 1177114.9831 | 2579678.9132 | 1177111.7104 | 2579683.9251 | 1177104.6119 | 2579689.5556 | 1177095.1657 | 2579690.8191 | 1177091.4484 | 2579691.6762 | 1177087.31 | 2579692.1354 | 1177083.0285 | 2579691.8649 | 1177077.6155 | 2579691.1912 | 1177074.2654
45 | 2579676.2571 | 1177121.6356 | 2579668.088 | 1177123.8979
46 | 2579695.0437 | 1177120.2488 | 2579686.5916 | 1177120.1997 | 2579681.5799 | 1177120.6059 | 2579676.2571 | 1177121.6356
47 | 2579668.088 | 1177123.8979 | 2579664.0581 | 1177125.368 | 2579658.8319 | 1177127.8648 | 2579650.8768 | 1177132.372 | 2579648.7592 | 1177133.6412
48 | 2579695.0437 | 1177120.2488 | 2579700.3492 | 1177120.8533 | 2579705.6571 | 1177122.1693 | 2579709.7996 | 1177123.5469
49 | 2579695.0437 | 1177120.2488 | 2579701.9004 | 1177093.8453 | 2579702.5142 | 1177089.3582
50 | 2579646.9035 | 1177134.7534 | 2579648.7592 | 1177133.6412
51 | 2579751.2162 | 1177153.1861 | 2579737.8375 | 1177140.3138 | 2579728.7021 | 1177132.563 | 2579721.7033 | 1177128.4069 | 2579715.0214 | 1177125.2835 | 2579709.7996 | 1177123.5469
52 | 2579646.9035 | 1177134.7534 | 2579651.1146 | 1177137.1181 | 2579653.2705 | 1177137.3886 | 2579655.7068 | 1177136.9468 | 2579666.2317 | 1177133.0867 | 2579674.308 | 1177130.5024 | 2579677.311 | 1177130.4143 | 2579680.1567 | 1177131.294 | 2579683.0685 | 1177133.6186 | 2579685.775 | 1177136.233 | 2579690.9069 | 1177141.8025
53 | 2579717.536 | 1177159.4181 | 2579713.2413 | 1177156.9169 | 2579707.203 | 1177154.2916 | 2579702.2232 | 1177152.8189 | 2579699.2131 | 1177150.817 | 2579690.9069 | 1177141.8025
54 | 2579607.7226 | 1177091.9207 | 2579612.6842 | 1177092.504 | 2579618.8908 | 1177093.0906
55 | 2579827.6642 | 1177123.4004 | 2579839.8594 | 1177139.0457 | 2579840.7027 | 1177140.0836
56 | 2579823.404 | 1177117.9349 | 2579827.6642 | 1177123.4004
57 | 2579840.7027 | 1177140.0836 | 2579848.0033 | 1177149.0697
58 | 2579823.404 | 1177117.9349 | 2579808.0846 | 1177130.4137
59 | 2579823.404 | 1177117.9349 | 2579816.1573 | 1177105.662
60 | 2579848.0033 | 1177149.0697 | 2579852.1842 | 1177154.2158
61 | 2579806.5705 | 1177131.647 | 2579808.0846 | 1177130.4137
62 | 2579864.5409 | 1177168.9141 | 2579853.8563 | 1177156.274 | 2579852.1842 | 1177154.2158
63 | 2579787.4461 | 1177126.1273 | 2579796.7081 | 1177139.6807 | 2579806.5705 | 1177131.647
64 | 2579866.6466 | 1177171.4052 | 2579864.5409 | 1177168.9141
65 | 2579944.187 | 1177223.793 | 2579945.3451 | 1177222.9834
66 | 2579944.187 | 1177223.793 | 2579936.8842 | 1177228.8984 | 2579926.9417 | 1177237.5794
67 | 2579960.6513 | 1177213.3551 | 2579955.3873 | 1177215.963 | 2579945.3451 | 1177222.9834
68 | 2579926.4422 | 1177238.0155 | 2579926.9417 | 1177237.5794
69 | 2579960.6513 | 1177213.3551 | 2579959.6961 | 1177211.0793 | 2579953.4445 | 1177199.5166 | 2579944.8509 | 1177189.1401 | 2579933.7238 | 1177182.1184 | 2579925.6411 | 1177178.2658 | 2579915.7107 | 1177177.1764 | 2579904.9678 | 1177179.8806 | 2579899.8843 | 1177184.2303
70 | 2579960.6513 | 1177213.3551 | 2579974.174 | 1177245.5182
71 | 2579926.2628 | 1177238.1722 | 2579926.4422 | 1177238.0155
72 | 2579890.9937 | 1177192.0338 | 2579890.9937 | 1177192.0338 | 2579897.5461 | 1177186.231 | 2579899.8843 | 1177184.2303
73 | 2579866.6466 | 1177171.4052 | 2579873.7586 | 1177179.8189 | 2579878.5118 | 1177185.1177
74 | 2579880.2601 | 1177186.791 | 2579879.197 | 1177185.8815 | 2579878.5118 | 1177185.1177
75 | 2579880.2601 | 1177186.791 | 2579885.7726 | 1177191.5067 | 2579890.9937 | 1177192.0338
76 | 2579780.812 | 1177181.7691 | 2579787.7767 | 1177188.5864
77 | 2579795.3413 | 1177195.9909 | 2579787.7767 | 1177188.5864
78 | 2579766.074 | 1177167.343 | 2579780.812 | 1177181.7691
79 | 2579795.3413 | 1177195.9909 | 2579815.918 | 1177216.1321
80 | 2579766.074 | 1177167.343 | 2579757.0113 | 1177158.4692 | 2579751.2162 | 1177153.1861
81 | 2579820.164 | 1177220.2882 | 2579815.918 | 1177216.1321
82 | 2579751.2162 | 1177153.1861 | 2579767.0713 | 1177142.5393
83 | 2579820.164 | 1177220.2882 | 2579836.2328 | 1177236.0169
84 | 2579910.4699 | 1177308.6828 | 2579916.8543 | 1177314.932 | 2579919.3911 | 1177317.3588
85 | 2579910.4699 | 1177308.6828 | 2579870.9301 | 1177269.9798
86 | 2579836.2328 | 1177236.0169 | 2579870.9301 | 1177269.9798
87 | 2579787.4461 | 1177126.1273 | 2579784.9191 | 1177129.1041 | 2579782.0648 | 1177132.471 | 2579767.0713 | 1177142.5393

## bus_geodata
| x | y | coords
0 | 2580223.9613 | 1177219.3287
1 | 2580230.2306 | 1177197.557
2 | 2580220.1691 | 1177232.3412
3 | 2580219.2866 | 1177235.1466
4 | 2580007.1959 | 1177284.9297
5 | 2579986.8299 | 1177274.9047
6 | 2579485.2161 | 1177443.8126
7 | 2579484.9541 | 1177444.5283
8 | 2579495.3569 | 1177416.1084
9 | 2579472.3933 | 1177478.8437
10 | 2579505.1857 | 1177389.2564
11 | 2579459.9709 | 1177512.7812
12 | 2579509.2603 | 1177378.125
13 | 2579513.2553 | 1177367.2108
14 | 2579533.4605 | 1177313.1659
15 | 2579551.4308 | 1177539.9095
16 | 2579523.2746 | 1177539.568
17 | 2579584.7419 | 1177549.6619
18 | 2579508.6666 | 1177541.6051
19 | 2579470.4905 | 1177558.4625
20 | 2579439.8335 | 1177567.7958
21 | 2579546.8349 | 1177306.928
22 | 2579540.5412 | 1177294.4098
23 | 2579565.7086 | 1177304.3509
24 | 2579481.7349 | 1177288.8753
25 | 2579429.532 | 1177356.8119
26 | 2579547.3303 | 1177276.2185
27 | 2579573.7241 | 1177286.2511
28 | 2579580.9655 | 1177267.0187
29 | 2579542.4514 | 1177254.2048
30 | 2579532.8613 | 1177240.9932
31 | 2579553.9287 | 1177258.5344
32 | 2579555.8112 | 1177253.4938
33 | 2579565.2224 | 1177228.2943
34 | 2579547.5626 | 1177205.0476
35 | 2579588.6385 | 1177167.2356
36 | 2579582.6309 | 1177183.0879
37 | 2579599.0308 | 1177149.1797
38 | 2579437.5 | 1177384.9882
39 | 2579637.1343 | 1177140.6231
40 | 2579600.6296 | 1177127.4475
41 | 2579691.1912 | 1177074.2654
42 | 2579676.2571 | 1177121.6356
43 | 2579668.088 | 1177123.8979
44 | 2579695.0437 | 1177120.2488
45 | 2579648.7592 | 1177133.6412
46 | 2579709.7996 | 1177123.5469
47 | 2579702.5142 | 1177089.3582
48 | 2579646.9035 | 1177134.7534
49 | 2579690.9069 | 1177141.8025
50 | 2579618.8908 | 1177093.0906
51 | 2579607.7226 | 1177091.9207
52 | 2579650.9561 | 1177180.217
53 | 2579717.536 | 1177159.4181
54 | 2579827.6642 | 1177123.4004
55 | 2579840.7027 | 1177140.0836
56 | 2579823.404 | 1177117.9349
57 | 2579848.0033 | 1177149.0697
58 | 2579808.0846 | 1177130.4137
59 | 2579816.1573 | 1177105.662
60 | 2579852.1842 | 1177154.2158
61 | 2579806.5705 | 1177131.647
62 | 2579864.5409 | 1177168.9141
63 | 2579944.187 | 1177223.793
64 | 2579945.3451 | 1177222.9834
65 | 2579926.9417 | 1177237.5794
66 | 2579960.6513 | 1177213.3551
67 | 2579926.4422 | 1177238.0155
68 | 2579899.8843 | 1177184.2303
69 | 2579974.174 | 1177245.5182
70 | 2579926.2628 | 1177238.1722
71 | 2579866.6466 | 1177171.4052
72 | 2579878.5118 | 1177185.1177
73 | 2579880.2601 | 1177186.791
74 | 2579890.9937 | 1177192.0338
75 | 2579787.7767 | 1177188.5864
76 | 2579780.812 | 1177181.7691
77 | 2579795.3413 | 1177195.9909
78 | 2579766.074 | 1177167.343
79 | 2579815.918 | 1177216.1321
80 | 2579751.2162 | 1177153.1861
81 | 2579820.164 | 1177220.2882
82 | 2579919.3911 | 1177317.3588
83 | 2579910.4699 | 1177308.6828
84 | 2579870.9301 | 1177269.9798
85 | 2579836.2328 | 1177236.0169
86 | 2579999.6808 | 1177320.5023
87 | 2579767.0713 | 1177142.5393
88 | 2579787.4461 | 1177126.1273
89 | 2579652.6124 | 1177211.1176

## line_std_types
| c_nf_per_km | r_ohm_per_km | x_ohm_per_km | max_i_ka | type | q_mm2 | alpha | voltage_rating
NAYY 4x50 SE | 210 | 0.642 | 0.083 | 0.142 | cs | 50 | 0.00403 | LV
NAYY 4x120 SE | 264 | 0.225 | 0.08 | 0.242 | cs | 120 | 0.00403 | LV
NAYY 4x150 SE | 261 | 0.208 | 0.08 | 0.27 | cs | 150 | 0.00403 | LV
NA2XS2Y 1x95 RM/25 12/20 kV | 216 | 0.313 | 0.132 | 0.252 | cs | 95 | 0.00403 | MV
NA2XS2Y 1x185 RM/25 12/20 kV | 273 | 0.161 | 0.117 | 0.362 | cs | 185 | 0.00403 | MV
NA2XS2Y 1x240 RM/25 12/20 kV | 304 | 0.122 | 0.112 | 0.421 | cs | 240 | 0.00403 | MV
NA2XS2Y 1x95 RM/25 6/10 kV | 315 | 0.313 | 0.123 | 0.249 | cs | 95 | 0.00403 | MV
NA2XS2Y 1x185 RM/25 6/10 kV | 406 | 0.161 | 0.11 | 0.358 | cs | 185 | 0.00403 | MV
NA2XS2Y 1x240 RM/25 6/10 kV | 456 | 0.122 | 0.105 | 0.416 | cs | 240 | 0.00403 | MV
NA2XS2Y 1x150 RM/25 12/20 kV | 250 | 0.206 | 0.116 | 0.319 | cs | 150 | 0.00403 | MV
NA2XS2Y 1x120 RM/25 12/20 kV | 230 | 0.253 | 0.119 | 0.283 | cs | 120 | 0.00403 | MV
NA2XS2Y 1x70 RM/25 12/20 kV | 190 | 0.443 | 0.132 | 0.22 | cs | 70 | 0.00403 | MV
NA2XS2Y 1x150 RM/25 6/10 kV | 360 | 0.206 | 0.11 | 0.315 | cs | 150 | 0.00403 | MV
NA2XS2Y 1x120 RM/25 6/10 kV | 340 | 0.253 | 0.113 | 0.28 | cs | 120 | 0.00403 | MV
NA2XS2Y 1x70 RM/25 6/10 kV | 280 | 0.443 | 0.123 | 0.217 | cs | 70 | 0.00403 | MV
N2XS(FL)2Y 1x120 RM/35 64/110 kV | 112 | 0.153 | 0.166 | 0.366 | cs | 120 | 0.00393 | HV
N2XS(FL)2Y 1x185 RM/35 64/110 kV | 125 | 0.099 | 0.156 | 0.457 | cs | 185 | 0.00393 | HV
N2XS(FL)2Y 1x240 RM/35 64/110 kV | 135 | 0.075 | 0.149 | 0.526 | cs | 240 | 0.00393 | HV
N2XS(FL)2Y 1x300 RM/35 64/110 kV | 144 | 0.06 | 0.144 | 0.588 | cs | 300 | 0.00393 | HV
15-AL1/3-ST1A 0.4 | 11 | 1.8769 | 0.35 | 0.105 | ol | 16 | 0.00403 | LV
24-AL1/4-ST1A 0.4 | 11.25 | 1.2012 | 0.335 | 0.14 | ol | 24 | 0.00403 | LV
48-AL1/8-ST1A 0.4 | 12.2 | 0.5939 | 0.3 | 0.21 | ol | 48 | 0.00403 | LV
94-AL1/15-ST1A 0.4 | 13.2 | 0.306 | 0.29 | 0.35 | ol | 94 | 0.00403 | LV
34-AL1/6-ST1A 10.0 | 9.7 | 0.8342 | 0.36 | 0.17 | ol | 34 | 0.00403 | MV
48-AL1/8-ST1A 10.0 | 10.1 | 0.5939 | 0.35 | 0.21 | ol | 48 | 0.00403 | MV
70-AL1/11-ST1A 10.0 | 10.4 | 0.4132 | 0.339 | 0.29 | ol | 70 | 0.00403 | MV
94-AL1/15-ST1A 10.0 | 10.75 | 0.306 | 0.33 | 0.35 | ol | 94 | 0.00403 | MV
122-AL1/20-ST1A 10.0 | 11.1 | 0.2376 | 0.323 | 0.41 | ol | 122 | 0.00403 | MV
149-AL1/24-ST1A 10.0 | 11.25 | 0.194 | 0.315 | 0.47 | ol | 149 | 0.00403 | MV
34-AL1/6-ST1A 20.0 | 9.15 | 0.8342 | 0.382 | 0.17 | ol | 34 | 0.00403 | MV
48-AL1/8-ST1A 20.0 | 9.5 | 0.5939 | 0.372 | 0.21 | ol | 48 | 0.00403 | MV
70-AL1/11-ST1A 20.0 | 9.7 | 0.4132 | 0.36 | 0.29 | ol | 70 | 0.00403 | MV
94-AL1/15-ST1A 20.0 | 10 | 0.306 | 0.35 | 0.35 | ol | 94 | 0.00403 | MV
122-AL1/20-ST1A 20.0 | 10.3 | 0.2376 | 0.344 | 0.41 | ol | 122 | 0.00403 | MV
149-AL1/24-ST1A 20.0 | 10.5 | 0.194 | 0.337 | 0.47 | ol | 149 | 0.00403 | MV
184-AL1/30-ST1A 20.0 | 10.75 | 0.1571 | 0.33 | 0.535 | ol | 184 | 0.00403 | MV
243-AL1/39-ST1A 20.0 | 11 | 0.1188 | 0.32 | 0.645 | ol | 243 | 0.00403 | MV
48-AL1/8-ST1A 110.0 | 8 | 0.5939 | 0.46 | 0.21 | ol | 48 | 0.00403 | HV
70-AL1/11-ST1A 110.0 | 8.4 | 0.4132 | 0.45 | 0.29 | ol | 70 | 0.00403 | HV
94-AL1/15-ST1A 110.0 | 8.65 | 0.306 | 0.44 | 0.35 | ol | 94 | 0.00403 | HV
122-AL1/20-ST1A 110.0 | 8.5 | 0.2376 | 0.43 | 0.41 | ol | 122 | 0.00403 | HV
149-AL1/24-ST1A 110.0 | 8.75 | 0.194 | 0.41 | 0.47 | ol | 149 | 0.00403 | HV
184-AL1/30-ST1A 110.0 | 8.8 | 0.1571 | 0.4 | 0.535 | ol | 184 | 0.00403 | HV
243-AL1/39-ST1A 110.0 | 9 | 0.1188 | 0.39 | 0.645 | ol | 243 | 0.00403 | HV
305-AL1/39-ST1A 110.0 | 9.2 | 0.0949 | 0.38 | 0.74 | ol | 305 | 0.00403 | HV
490-AL1/64-ST1A 110.0 | 9.75 | 0.059 | 0.37 | 0.96 | ol | 490 | 0.00403 | HV
679-AL1/86-ST1A 110.0 | 9.95 | 0.042 | 0.36 | 1.15 | ol | 679 | 0.00403 | HV
490-AL1/64-ST1A 220.0 | 10 | 0.059 | 0.285 | 0.96 | ol | 490 | 0.00403 | HV
679-AL1/86-ST1A 220.0 | 11.7 | 0.042 | 0.275 | 1.15 | ol | 679 | 0.00403 | HV
490-AL1/64-ST1A 380.0 | 11 | 0.059 | 0.253 | 0.96 | ol | 490 | 0.00403 | HV
679-AL1/86-ST1A 380.0 | 14.6 | 0.042 | 0.25 | 1.15 | ol | 679 | 0.00403 | HV

## trafo_std_types
| i0_percent | pfe_kw | vkr_percent | sn_mva | vn_lv_kv | vn_hv_kv | vk_percent | shift_degree | vector_group | tap_side | tap_neutral | tap_min | tap_max | tap_step_degree | tap_step_percent | tap_phase_shifter
160 MVA 380/110 kV | 0.06 | 60 | 0.25 | 160 | 110 | 380 | 12.2 | 0 | Yy0 | hv | 0 | -9 | 9 | 0 | 1.5 | FALSE
100 MVA 220/110 kV | 0.06 | 55 | 0.26 | 100 | 110 | 220 | 12 | 0 | Yy0 | hv | 0 | -9 | 9 | 0 | 1.5 | FALSE
63 MVA 110/20 kV | 0.04 | 22 | 0.32 | 63 | 20 | 110 | 18 | 150 | YNd5 | hv | 0 | -9 | 9 | 0 | 1.5 | FALSE
40 MVA 110/20 kV | 0.05 | 18 | 0.34 | 40 | 20 | 110 | 16.2 | 150 | YNd5 | hv | 0 | -9 | 9 | 0 | 1.5 | FALSE
25 MVA 110/20 kV | 0.07 | 14 | 0.41 | 25 | 20 | 110 | 12 | 150 | YNd5 | hv | 0 | -9 | 9 | 0 | 1.5 | FALSE
63 MVA 110/10 kV | 0.04 | 22 | 0.32 | 63 | 10 | 110 | 18 | 150 | YNd5 | hv | 0 | -9 | 9 | 0 | 1.5 | FALSE
40 MVA 110/10 kV | 0.05 | 18 | 0.34 | 40 | 10 | 110 | 16.2 | 150 | YNd5 | hv | 0 | -9 | 9 | 0 | 1.5 | FALSE
25 MVA 110/10 kV | 0.07 | 14 | 0.41 | 25 | 10 | 110 | 12 | 150 | YNd5 | hv | 0 | -9 | 9 | 0 | 1.5 | FALSE
0.25 MVA 20/0.4 kV | 0.32 | 0.8 | 1.44 | 0.25 | 0.4 | 20 | 6 | 150 | Yzn5 | hv | 0 | -2 | 2 | 0 | 2.5 | FALSE
0.4 MVA 20/0.4 kV | 0.3375 | 1.35 | 1.425 | 0.4 | 0.4 | 20 | 6 | 150 | Dyn5 | hv | 0 | -2 | 2 | 0 | 2.5 | FALSE
0.63 MVA 20/0.4 kV | 0.2619 | 1.65 | 1.206 | 0.63 | 0.4 | 20 | 6 | 150 | Dyn5 | hv | 0 | -2 | 2 | 0 | 2.5 | FALSE
0.25 MVA 10/0.4 kV | 0.24 | 0.6 | 1.2 | 0.25 | 0.4 | 10 | 4 | 150 | Dyn5 | hv | 0 | -2 | 2 | 0 | 2.5 | FALSE
0.4 MVA 10/0.4 kV | 0.2375 | 0.95 | 1.325 | 0.4 | 0.4 | 10 | 4 | 150 | Dyn5 | hv | 0 | -2 | 2 | 0 | 2.5 | FALSE
0.63 MVA 10/0.4 kV | 0.1873 | 1.18 | 1.0794 | 0.63 | 0.4 | 10 | 4 | 150 | Dyn5 | hv | 0 | -2 | 2 | 0 | 2.5 | FALSE

## trafo3w_std_types
| sn_hv_mva | sn_mv_mva | sn_lv_mva | vn_hv_kv | vn_mv_kv | vn_lv_kv | vk_hv_percent | vk_mv_percent | vk_lv_percent | vkr_hv_percent | vkr_mv_percent | vkr_lv_percent | pfe_kw | i0_percent | shift_mv_degree | shift_lv_degree | vector_group | tap_side | tap_neutral | tap_min | tap_max | tap_step_percent
63/25/38 MVA 110/20/10 kV | 63 | 25 | 38 | 110 | 20 | 10 | 10.4 | 10.4 | 10.4 | 0.28 | 0.32 | 0.35 | 35 | 0.89 | 0 | 0 | YN0yn0yn0 | hv | 0 | -10 | 10 | 1.2
63/25/38 MVA 110/10/10 kV | 63 | 25 | 38 | 110 | 10 | 10 | 10.4 | 10.4 | 10.4 | 0.28 | 0.32 | 0.35 | 35 | 0.89 | 0 | 0 | YN0yn0yn0 | hv | 0 | -10 | 10 | 1.2

## fuse_std_types
| fuse_type | i_rated_a | t_avg | t_min | t_total | x_avg | x_min | x_total
HV 100A | HV 100A | 100 | 0 | [10.0, 3.64, 0.854, 0.281, 0.1, 0.0531, 0.022, 0.01] | [10.0, 4.267, 1.21, 0.403, 0.1, 0.058, 0.022, 0.01] | 0 | [300.0, 350.0, 450.0, 550.0, 700.0, 850.0, 1200.0, 1752.0] | [600.0, 700.0, 900.0, 1150.0, 1665.0, 2000.0, 3000.0, 4313.0]
HV 10A | HV 10A | 10 | 0 | [10.0, 1675.0, 0.344, 0.156, 0.1, 0.0417, 0.0171, 0.01] | [10.0, 1.3, 0.3, 0.155, 0.1, 0.0555, 0.023, 0.01] | 0 | [30.0, 32.0, 35.0, 37.0, 39.0, 50.0, 70.0, 88.0] | [60.0, 70.0, 80.0, 87.0, 94.0, 110.0, 150.0, 216.0]
HV 125A | HV 125A | 125 | 0 | [10.0, 1.82, 0.344, 0.1, 0.0467, 0.0269, 0.01] | [10.0, 2.478, 0.426, 0.1, 0.0427, 0.0211, 0.01] | 0 | [375.0, 500.0, 700.0, 925.0, 1200.0, 1500.0, 2341.0] | [750.0, 1000.0, 1500.0, 2200.0, 3000.0, 4000.0, 5765.0]
HV 160A | HV 160A | 160 | 0 | [10.0, 4.15, 1.03, 0.198, 0.1, 0.051, 0.0172, 0.01] | [10.0, 2.3, 0.734, 0.274, 0.1, 0.046, 0.0177, 0.01] | 0 | [480.0, 550.0, 700.0, 1000.0, 1260.0, 1600.0, 2500.0, 3227.0] | [960.0, 1300.0, 1700.0, 2200.0, 2996.0, 4000.0, 6000.0, 7946.0]
HV 16A | HV 16A | 16 | 0 | [10.0, 0.352, 0.164, 0.1, 0.0649, 0.0342, 0.01] | [10.0, 2.34, 0.722, 0.181, 0.1, 0.055, 0.0296, 0.01] | 0 | [48.0, 60.0, 65.0, 71.0, 80.0, 100.0, 162.0] | [96.0, 110.0, 125.0, 150.0, 168.0, 200.0, 250.0, 398.0]
HV 200A | HV 200A | 200 | 0 | [10.0, 4.267, 1.21, 0.403, 0.1, 0.058, 0.022, 0.01] | [10.0, 3.73, 1.654, 0.328, 0.1, 0.0531, 0.019, 0.01] | 0 | [600.0, 700.0, 900.0, 1150.0, 1665.0, 2000.0, 3000.0, 4313.0] | [1200.0, 1500.0, 1800.0, 2700.0, 3960.0, 5000.0, 7500.0, 10620.0]
HV 20A | HV 20A | 20 | 0 | [10.0, 1.3, 0.3, 0.155, 0.1, 0.0555, 0.023, 0.01] | [10.0, 1.3, 0.161, 0.1, 0.0611, 0.0399, 0.0141, 0.01] | 0 | [60.0, 70.0, 80.0, 87.0, 94.0, 110.0, 150.0, 216.0] | [120.0, 150.0, 200.0, 223.0, 260.0, 300.0, 450.0, 532.0]
HV 25A | HV 25A | 25 | 0 | [10.0, 2.512, 0.833, 0.299, 0.1, 0.0372, 0.0223, 0.01] | [10.0, 3.125, 0.597, 0.198, 0.1, 0.0378, 0.022, 0.01] | 0 | [75.0, 82.0, 90.0, 100.0, 124.0, 170.0, 200.0, 289.0] | [150.0, 170.0, 210.0, 250.0, 294.0, 400.0, 500.0, 711.0]
HV 31.5A | HV 31.5A | 31.5 | 0 | [10.0, 2.34, 0.722, 0.181, 0.1, 0.055, 0.0296, 0.01] | [10.0, 2.84, 0.368, 0.164, 0.1, 0.0621, 0.0378, 0.0195, 0.01] | 0 | [95.0, 110.0, 125.0, 150.0, 165.0, 200.0, 250.0, 390.0] | [189.0, 220.0, 300.0, 350.0, 393.0, 450.0, 530.0, 700.0, 960.0]
HV 40A | HV 40A | 40 | 0 | [10.0, 1.3, 0.161, 0.1, 0.0611, 0.0399, 0.0141, 0.01] | [10.0, 2.05, 0.369, 0.198, 0.1, 0.051, 0.0298, 0.01] | 0 | [120.0, 150.0, 200.0, 223.0, 260.0, 300.0, 450.0, 532.0] | [240.0, 300.0, 400.0, 450.0, 530.0, 650.0, 800.0, 1311.0]
HV 50A | HV 50A | 50 | 0 | [10.0, 3.215, 0.597, 0.198, 0.1, 0.0378, 0.022, 0.01] | [10.0, 3.64, 0.854, 0.281, 0.1, 0.0531, 0.022, 0.01] | 0 | [150.0, 170.0, 210.0, 250.0, 294.0, 400.0, 500.0, 711.0] | [300.0, 350.0, 450.0, 550.0, 700.0, 850.0, 1200.0, 1752.0]
HV 6.3A | HV 6.3A | 6.3 | 0 | [10.0, 1.39, 0.344, 0.168, 0.1, 0.056, 0.0263, 0.01] | [10.0, 1.711, 0.516, 0.198, 0.1, 0.0634, 0.0303, 0.01] | 0 | [19.0, 19.5, 20.4, 20.8, 22.0, 25.0, 32.0, 48.0] | [38.0, 40.0, 43.0, 48.0, 53.0, 60.0, 75.0, 118.0]
HV 63A | HV 63A | 63 | 0 | [10.0, 2.84, 0.368, 0.164, 0.1, 0.0621, 0.0378, 0.0195, 0.01] | [10.0, 1.82, 0.344, 0.1, 0.0467, 0.0269, 0.01] | 0 | [189.0, 220.0, 300.0, 350.0, 393.0, 450.0, 530.0, 700.0, 961.0] | [378.0, 500.0, 700.0, 934.0, 1200.0, 1500.0, 2366.0]
HV 80A | HV 80A | 80 | 0 | [10.0, 2.05, 0.369, 0.198, 0.1, 0.051, 0.0298, 0.01] | [10.0, 4.15, 1.03, 0.198, 0.1, 0.051, 0.0172, 0.01] | 0 | [240.0, 300.0, 400.0, 450.0, 530.0, 650.0, 800.0, 1311.0] | [480.0, 550.0, 700.0, 1000.0, 1260.0, 1600.0, 2500.0, 3227.0]
Siemens NH-1-100 | Siemens NH-1-100 | 100 | [5400.0, 2000.0, 400.0, 20.0, 1.0, 0.2, 0.012, 0.004] | 0 | 0 | [150.0, 190.0, 250.0, 430.0, 900.0, 1250.0, 2700.0, 3600.0] | 0 | 0
Siemens NH-1-125 | Siemens NH-1-125 | 125 | [4800.0, 120.0, 7.0, 0.1, 0.004] | 0 | 0 | [180.0, 400.0, 740.0, 2000.0, 4250.0] | 0 | 0
Siemens NH-1-16 | Siemens NH-1-16 | 16 | [4000.0, 400.0, 2.0, 0.1, 0.04, 0.01] | 0 | 0 | [26.0, 35.0, 75.0, 150.0, 200.0, 300.0] | 0 | 0
Siemens NH-1-160 | Siemens NH-1-160 | 160 | [4800.0, 120.0, 7.0, 0.1, 0.004] | 0 | 0 | [210.0, 500.0, 900.0, 2300.0, 5000.0] | 0 | 0
Siemens NH-1-25 | Siemens NH-1-25 | 25 | [4000.0, 1000.0, 10.0, 0.2, 0.02, 0.01] | 0 | 0 | [40.0, 50.0, 100.0, 210.0, 400.0, 500.0] | 0 | 0
Siemens NH-1-50 | Siemens NH-1-50 | 50 | [4000.0, 40.0, 4.0, 1.0, 0.02, 0.01] | 0 | 0 | [86.0, 200.0, 300.0, 400.0, 1000.0, 1280.0] | 0 | 0
Siemens NH-1-63 | Siemens NH-1-63 | 63 | [4000.0, 100.0, 10.0, 2.0, 0.04, 0.01] | 0 | 0 | [100.0, 200.0, 300.0, 400.0, 1000.0, 1500.0] | 0 | 0
Siemens NH-1-80 | Siemens NH-1-80 | 80 | [4800.0, 120.0, 7.0, 0.1, 0.01] | 0 | 0 | [150.58, 250.0, 450.0, 1150.0, 2470.0] | 0 | 0
Siemens NH-2-1000 | Siemens NH-2-1000 | 1000 | [4800.0, 120.0, 7.0, 0.1, 0.004] | 0 | 0 | [1900.0, 3500.0, 8400.0, 24000.0, 52000.0] | 0 | 0
Siemens NH-2-200 | Siemens NH-2-200 | 200 | [4800.0, 120.0, 7.0, 0.1, 0.004] | 0 | 0 | [280.0, 650.0, 1200.0, 3000.0, 7000.0] | 0 | 0
Siemens NH-2-224 | Siemens NH-2-224 | 224 | [4800.0, 120.0, 7.0, 0.2, 0.04, 0.004] | 0 | 0 | [400.0, 750.0, 1453.0, 3025.0, 4315.0, 7600.0] | 0 | 0
Siemens NH-2-250 | Siemens NH-2-250 | 250 | [4800.0, 120.0, 7.0, 0.1, 0.004] | 0 | 0 | [450.0, 800.0, 1650.0, 4000.0, 8500.0] | 0 | 0
Siemens NH-2-315 | Siemens NH-2-315 | 315 | [4800.0, 120.0, 7.0, 0.1, 0.004] | 0 | 0 | [550.0, 920.0, 1900.0, 5000.0, 11000.0] | 0 | 0
Siemens NH-2-355 | Siemens NH-2-355 | 355 | [4800.0, 120.0, 6.0, 0.1, 0.004] | 0 | 0 | [650.0, 1116.27, 2350.0, 5840.0, 12790.0] | 0 | 0
Siemens NH-2-400 | Siemens NH-2-400 | 400 | [4800.0, 120.0, 7.0, 0.1, 0.004] | 0 | 0 | [720.0, 1350.0, 2800.0, 6500.0, 15000.0] | 0 | 0
Siemens NH-2-425 | Siemens NH-2-425 | 425 | [4800.0, 120.0, 7.0, 0.1, 0.004] | 0 | 0 | [850.0, 1500.0, 3050.0, 7500.0, 16500.0] | 0 | 0
Siemens NH-2-630 | Siemens NH-2-630 | 630 | [4800.0, 120.0, 7.0, 0.1, 0.004] | 0 | 0 | [1200.0, 2000.0, 4800.0, 12000.0, 26000.0] | 0 | 0

## res_bus
| vm_pu | va_degree | p_mw | q_mvar
0 | 0.97186 | -0.54395 | 0.0010534 | 0.000264
1 | 0.97182 | -0.54455 | 0.0014369 | 0.00036012
2 | 0.97189 | -0.54333 | 0.0024023 | 0.00060207
3 | 0.9719 | -0.54306 | 0.0049649 | 0.0012443
4 | 0.9739 | -0.5035 | 0.0014966 | 0.00037508
5 | 0.97414 | -0.49876 | 0.003886 | 0.00097393
6 | 0.97546 | -0.47194 | 0.00044597 | 0.00011177
7 | 0.97542 | -0.47261 | 0.0016914 | 0.00042391
8 | 0.97679 | -0.44575 | 0.00033105 | 8.2969e-05
9 | 0.97384 | -0.50371 | 0.023732 | 0.0059477
10 | 0.97809 | -0.42027 | 0.00026695 | 6.6903e-05
11 | 0.97308 | -0.51876 | 0.0048719 | 0.001221
12 | 0.97864 | -0.40967 | 0.0025466 | 0.00063824
13 | 0.97919 | -0.39875 | 0.0018228 | 0.00045683
14 | 0.98207 | -0.34281 | 0 | 0
15 | 0.97063 | -0.56712 | 0.0041924 | 0.0010507
16 | 0.97091 | -0.5616 | 0.0009956 | 0.00024952
17 | 0.97043 | -0.57118 | 0.0063278 | 0.0015859
18 | 0.97107 | -0.55845 | 0.00095773 | 0.00024003
19 | 0.97156 | -0.54878 | 0.005294 | 0.0013268
20 | 0.97211 | -0.53794 | 0 | 0
21 | 0.98289 | -0.32692 | 0 | 0
22 | 0.98375 | -0.31038 | 0 | 0
23 | 0.98278 | -0.32901 | 0.00059129 | 0.00014819
24 | 0.98338 | -0.31757 | 0 | 0
25 | 0.98283 | -0.32822 | 0 | 0
26 | 0.98493 | -0.2874 | 0.0029526 | 0.00073999
27 | 0.98269 | -0.33094 | 0.0027481 | 0.00068874
28 | 0.98264 | -0.3319 | 0.0026044 | 0.00065272
29 | 0.98609 | -0.26516 | 0.0011733 | 0.00029405
30 | 0.98603 | -0.2662 | 0.0035504 | 0.0008898
31 | 0.98614 | -0.26412 | 0 | 0
32 | 0.98651 | -0.25703 | 0.0036886 | 0.00092446
33 | 0.98844 | -0.21993 | 0.0021742 | 0.00054492
34 | 0.99322 | -0.12864 | 0.002193 | 0.00054961
35 | 0.99333 | -0.12645 | 0 | 0
36 | 0.99201 | -0.15162 | 0.0045844 | 0.001149
37 | 0.99416 | -0.11061 | 0 | 0
38 | 0.98266 | -0.33164 | 0.0063487 | 0.0015911
39 | 0.99604 | -0.074905 | 0 | 0
40 | 0.99391 | -0.11538 | 0.010069 | 0.0025236
41 | 0.99226 | -0.14704 | 0.003746 | 0.00093884
42 | 0.99243 | -0.14363 | 0 | 0
43 | 0.99309 | -0.13112 | 0 | 0
44 | 0.99104 | -0.17035 | 0 | 0
45 | 0.99477 | -0.099071 | 0.0077823 | 0.0019504
46 | 0.98992 | -0.1917 | 0.0018088 | 0.00045333
47 | 0.99101 | -0.17077 | 0.00075543 | 0.00018933
48 | 0.99495 | -0.095585 | 0 | 0
49 | 0.99441 | -0.10609 | 0.0072208 | 0.0018097
50 | 0.99382 | -0.11727 | 0.0022495 | 0.00056377
51 | 0.99384 | -0.11682 | 0 | 0
52 | 1 | 0 | -0.20692 | -0.052784
53 | 0.99427 | -0.10877 | 0.0046534 | 0.0011662
54 | 0.98055 | -0.37305 | 0.0036922 | 0.00092535
55 | 0.97962 | -0.39118 | 0.0029325 | 0.00073497
56 | 0.98088 | -0.36666 | 0 | 0
57 | 0.97915 | -0.4005 | 0.0029484 | 0.00073895
58 | 0.98189 | -0.34701 | 0.0029824 | 0.00074746
59 | 0.98083 | -0.36771 | 0.0040591 | 0.0010173
60 | 0.97889 | -0.40548 | 0.003075 | 0.00077066
61 | 0.98199 | -0.34496 | 0.0028395 | 0.00071165
62 | 0.97821 | -0.41884 | 0.0030042 | 0.00075292
63 | 0.97504 | -0.48112 | 0.001375 | 0.0003446
64 | 0.97505 | -0.48097 | 0.0012101 | 0.00030329
65 | 0.97494 | -0.48299 | 0.0010462 | 0.0002622
66 | 0.97517 | -0.47858 | 0 | 0
67 | 0.97494 | -0.48303 | 0.0009248 | 0.00023178
68 | 0.97692 | -0.44415 | 0.0010516 | 0.00026356
69 | 0.97463 | -0.48923 | 0.00042636 | 0.00010686
70 | 0.97494 | -0.48304 | 0.0026291 | 0.00065891
71 | 0.9781 | -0.42094 | 0.0032604 | 0.00081713
72 | 0.97756 | -0.43151 | 0.0033747 | 0.00084579
73 | 0.9775 | -0.43278 | 0.0023067 | 0.0005781
74 | 0.97719 | -0.43877 | 0.0014072 | 0.00035268
75 | 0.9855 | -0.277 | 0.0011204 | 0.00028079
76 | 0.98563 | -0.27441 | 0.00068933 | 0.00017276
77 | 0.98537 | -0.2796 | 0.00080039 | 0.0002006
78 | 0.98593 | -0.26867 | 0 | 0
79 | 0.98503 | -0.28628 | 0.0019533 | 0.00048955
80 | 0.98622 | -0.26297 | 0 | 0
81 | 0.98497 | -0.28744 | 0.0022342 | 0.00055995
82 | 0.98433 | -0.29997 | 0.00067302 | 0.00016867
83 | 0.98433 | -0.29982 | 0.0020084 | 0.00050334
84 | 0.98447 | -0.29715 | 0.0043952 | 0.0011015
85 | 0.98479 | -0.29097 | 0.0016348 | 0.00040971
86 | 0.9741 | -0.4996 | 0.00096879 | 0.0002428
87 | 0.98512 | -0.28417 | 0.0011152 | 0.00027949
88 | 0.98364 | -0.31301 | 0 | 0
89 | 0.99998 | 149.9956 | 0 | 0

## res_line
| p_from_mw | q_from_mvar | p_to_mw | q_to_mvar | pl_mw | ql_mvar | i_from_ka | i_to_ka | i_ka | vm_from_pu | va_from_degree | vm_to_pu | va_to_degree | loading_percent
0 | 0.001437 | 0.00035987 | -0.0014369 | -0.00036012 | 4.1125e-08 | -2.5441e-07 | 0.0022 | 0.0022001 | 0.0022001 | 0.97186 | -0.54395 | 0.97182 | -0.54455 | 0.60443
1 | -0.0024903 | -0.00062387 | 0.0024904 | 0.00062375 | 7.3894e-08 | -1.2067e-07 | 0.0038129 | 0.0038128 | 0.0038129 | 0.97186 | -0.54395 | 0.97189 | -0.54333 | 1.0475
2 | -0.0048927 | -0.0012258 | 0.0048927 | 0.0012258 | 6.1883e-08 | 3.161e-09 | 0.0074908 | 0.0074908 | 0.0074908 | 0.97189 | -0.54333 | 0.9719 | -0.54306 | 2.0579
3 | -0.0098577 | -0.0024702 | 0.0098763 | 0.0024794 | 1.8607e-05 | 9.2034e-06 | 0.015092 | 0.015091 | 0.015092 | 0.9719 | -0.54306 | 0.9739 | -0.5035 | 4.1462
4 | -0.011373 | -0.0028544 | 0.011375 | 0.0028558 | 2.5707e-06 | 1.3627e-06 | 0.017378 | 0.017378 | 0.017378 | 0.9739 | -0.5035 | 0.97414 | -0.49876 | 4.7742
5 | -0.01623 | -0.004072 | 0.016238 | 0.0040763 | 7.3759e-06 | 4.322e-06 | 0.024794 | 0.024793 | 0.024794 | 0.97414 | -0.49876 | 0.97463 | -0.48923 | 6.8114
6 | 0.00096882 | 0.00024224 | -0.00096879 | -0.0002428 | 3.8924e-08 | -5.6519e-07 | 0.0014797 | 0.0014799 | 0.0014799 | 0.97414 | -0.49876 | 0.9741 | -0.4996 | 0.40657
7 | 0.048186 | 0.012121 | -0.048185 | -0.01212 | 1.545e-06 | 9.7927e-07 | 0.073522 | 0.073522 | 0.073522 | 0.97546 | -0.47194 | 0.97542 | -0.47261 | 20.1984
8 | -0.048632 | -0.012233 | 0.048693 | 0.012272 | 6.0914e-05 | 3.8616e-05 | 0.074203 | 0.074202 | 0.074203 | 0.97546 | -0.47194 | 0.97679 | -0.44575 | 20.3853
9 | 0.046493 | 0.011696 | -0.046424 | -0.011653 | 6.8965e-05 | 4.3683e-05 | 0.070942 | 0.070942 | 0.070942 | 0.97542 | -0.47261 | 0.97384 | -0.50371 | 19.4896
10 | -0.049024 | -0.012355 | 0.049084 | 0.012393 | 5.9845e-05 | 3.7943e-05 | 0.074707 | 0.074707 | 0.074707 | 0.97679 | -0.44575 | 0.97809 | -0.42027 | 20.5238
11 | 0.022693 | 0.005705 | -0.022676 | -0.005695 | 1.63e-05 | 9.9826e-06 | 0.03468 | 0.03468 | 0.03468 | 0.97384 | -0.50371 | 0.97308 | -0.51876 | 9.5276
12 | -0.049351 | -0.012459 | 0.049376 | 0.012475 | 2.5079e-05 | 1.5902e-05 | 0.075113 | 0.075113 | 0.075113 | 0.97809 | -0.42027 | 0.97864 | -0.40967 | 20.6354
13 | 0.017804 | 0.004474 | -0.017788 | -0.0044643 | 1.629e-05 | 9.6987e-06 | 0.02723 | 0.027231 | 0.027231 | 0.97308 | -0.51876 | 0.97211 | -0.53794 | 7.481
14 | -0.051923 | -0.013114 | 0.05195 | 0.013131 | 2.719e-05 | 1.7256e-05 | 0.078985 | 0.078985 | 0.078985 | 0.97864 | -0.40967 | 0.97919 | -0.39875 | 21.6991
15 | -0.053773 | -0.013588 | 0.053917 | 0.01368 | 0.00014462 | 9.1828e-05 | 0.081755 | 0.081754 | 0.081755 | 0.97919 | -0.39875 | 0.98207 | -0.34281 | 22.4601
16 | -0.053917 | -0.01368 | 0.053959 | 0.013706 | 4.1236e-05 | 2.6182e-05 | 0.081754 | 0.081754 | 0.081754 | 0.98207 | -0.34281 | 0.98289 | -0.32692 | 22.46
17 | -0.010521 | -0.0026369 | 0.010524 | 0.0026384 | 2.769e-06 | 1.4213e-06 | 0.01613 | 0.01613 | 0.01613 | 0.97063 | -0.56712 | 0.97091 | -0.5616 | 4.4312
18 | 0.006329 | 0.0015862 | -0.0063278 | -0.0015859 | 1.2253e-06 | 3.553e-07 | 0.0097026 | 0.0097027 | 0.0097027 | 0.97063 | -0.56712 | 0.97043 | -0.57118 | 2.6656
19 | -0.01152 | -0.0028879 | 0.011521 | 0.0028888 | 1.7251e-06 | 9.2153e-07 | 0.017655 | 0.017655 | 0.017655 | 0.97091 | -0.5616 | 0.97107 | -0.55845 | 4.8504
20 | -0.012479 | -0.0031288 | 0.012485 | 0.003132 | 5.7554e-06 | 3.164e-06 | 0.019123 | 0.019123 | 0.019123 | 0.97107 | -0.55845 | 0.97156 | -0.54878 | 5.2535
21 | -0.017779 | -0.0044588 | 0.017788 | 0.0044643 | 9.1862e-06 | 5.4698e-06 | 0.027231 | 0.027231 | 0.027231 | 0.97156 | -0.54878 | 0.97211 | -0.53794 | 7.481
22 | -0.059904 | -0.015195 | 0.059951 | 0.015226 | 4.7688e-05 | 3.0325e-05 | 0.090754 | 0.090754 | 0.090754 | 0.98289 | -0.32692 | 0.98375 | -0.31038 | 24.9325
23 | 0.005945 | 0.0014897 | -0.0059444 | -0.0014895 | 5.922e-07 | 1.3194e-07 | 0.0090001 | 0.0090002 | 0.0090002 | 0.98289 | -0.32692 | 0.98278 | -0.32901 | 2.4726
24 | -0.066306 | -0.016819 | 0.06638 | 0.016865 | 7.3349e-05 | 4.6696e-05 | 0.10037 | 0.10037 | 0.10037 | 0.98375 | -0.31038 | 0.98493 | -0.2874 | 27.5734
25 | 0.0063552 | 0.0015929 | -0.006353 | -0.0015923 | 2.1783e-06 | 5.9634e-07 | 0.0096129 | 0.0096132 | 0.0096132 | 0.98375 | -0.31038 | 0.98338 | -0.31757 | 2.641
26 | 0.0053531 | 0.0013413 | -0.0053526 | -0.0013413 | 4.9072e-07 | 6.1667e-08 | 0.008105 | 0.0081051 | 0.0081051 | 0.98278 | -0.32901 | 0.98269 | -0.33094 | 2.2267
27 | 0.006353 | 0.0015923 | -0.0063498 | -0.0015914 | 3.2225e-06 | 8.8338e-07 | 0.0096132 | 0.0096136 | 0.0096136 | 0.98338 | -0.31757 | 0.98283 | -0.32822 | 2.6411
28 | 0.0063498 | 0.0015914 | -0.0063487 | -0.0015911 | 1.0336e-06 | 2.8363e-07 | 0.0096136 | 0.0096137 | 0.0096137 | 0.98283 | -0.32822 | 0.98266 | -0.33164 | 2.6411
29 | -0.069332 | -0.017605 | 0.06941 | 0.017655 | 7.7781e-05 | 4.9539e-05 | 0.10483 | 0.10483 | 0.10483 | 0.98493 | -0.2874 | 0.98614 | -0.26412 | 28.7988
30 | 0.0026045 | 0.00065254 | -0.0026044 | -0.00065272 | 1.1986e-07 | -1.8363e-07 | 0.0039438 | 0.0039439 | 0.0039439 | 0.98269 | -0.33094 | 0.98264 | -0.3319 | 1.0835
31 | 0.0035505 | 0.00088971 | -0.0035504 | -0.0008898 | 1.7734e-07 | -9.6651e-08 | 0.0053577 | 0.0053578 | 0.0053578 | 0.98609 | -0.26516 | 0.98603 | -0.2662 | 1.4719
32 | -0.0047238 | -0.0011838 | 0.004724 | 0.0011837 | 2.342e-07 | -6.9186e-09 | 0.0071282 | 0.0071281 | 0.0071282 | 0.98609 | -0.26516 | 0.98614 | -0.26412 | 1.9583
33 | -0.074134 | -0.018839 | 0.074159 | 0.018855 | 2.5291e-05 | 1.6117e-05 | 0.11196 | 0.11196 | 0.11196 | 0.98614 | -0.26412 | 0.98651 | -0.25703 | 30.7571
34 | -0.077848 | -0.019779 | 0.077987 | 0.019868 | 0.00013931 | 8.8817e-05 | 0.11752 | 0.11752 | 0.11752 | 0.98651 | -0.25703 | 0.98844 | -0.21993 | 32.2856
35 | -0.080162 | -0.020413 | 0.080427 | 0.020582 | 0.00026506 | 0.00016902 | 0.12079 | 0.12079 | 0.12079 | 0.98844 | -0.21993 | 0.99201 | -0.15162 | 33.1848
36 | -0.002193 | -0.00054961 | 0.0021932 | 0.00054903 | 2.2787e-07 | -5.8285e-07 | 0.0032855 | 0.0032852 | 0.0032855 | 0.99322 | -0.12864 | 0.99333 | -0.12645 | 0.9026
37 | 0.085115 | 0.021797 | -0.085011 | -0.021731 | 0.00010362 | 6.6101e-05 | 0.12767 | 0.12767 | 0.12767 | 0.99333 | -0.12645 | 0.99201 | -0.15162 | 35.0739
38 | -0.087308 | -0.022346 | 0.087375 | 0.022388 | 6.7019e-05 | 4.2352e-05 | 0.13095 | 0.13095 | 0.13095 | 0.99333 | -0.12645 | 0.99416 | -0.11061 | 17.9882
39 | -0.099697 | -0.025477 | 0.099869 | 0.025586 | 0.00017249 | 0.00010932 | 0.1494 | 0.1494 | 0.1494 | 0.99416 | -0.11061 | 0.99604 | -0.074905 | 20.5215
40 | 0.012322 | 0.0030884 | -0.012319 | -0.0030869 | 2.7952e-06 | 1.5048e-06 | 0.018443 | 0.018443 | 0.018443 | 0.99416 | -0.11061 | 0.99391 | -0.11538 | 5.0668
41 | -0.20452 | -0.052308 | 0.20527 | 0.052784 | 0.00074433 | 0.00047526 | 0.30592 | 0.30592 | 0.30592 | 0.99604 | -0.074905 | 1 | 0 | 42.0216
42 | 0.10465 | 0.026722 | -0.10455 | -0.026655 | 0.00010448 | 6.6722e-05 | 0.15652 | 0.15652 | 0.15652 | 0.99604 | -0.074905 | 0.99495 | -0.095585 | 43.0003
43 | 0.0022497 | 0.00056328 | -0.0022495 | -0.00056365 | 1.5485e-07 | -3.7268e-07 | 0.0033678 | 0.003368 | 0.003368 | 0.99391 | -0.11538 | 0.99384 | -0.11682 | 0.92527
44 | -0.003746 | -0.00093884 | 0.0037466 | 0.00093857 | 6.0693e-07 | -2.7417e-07 | 0.0056176 | 0.0056174 | 0.0056176 | 0.99226 | -0.14704 | 0.99243 | -0.14363 | 1.5433
45 | -0.084688 | -0.0216 | 0.084739 | 0.021632 | 5.1223e-05 | 3.2673e-05 | 0.12711 | 0.12711 | 0.12711 | 0.99243 | -0.14363 | 0.99309 | -0.13112 | 34.9208
46 | 0.080942 | 0.020661 | -0.080837 | -0.020594 | 0.00010433 | 6.6528e-05 | 0.12149 | 0.12149 | 0.12149 | 0.99243 | -0.14363 | 0.99104 | -0.17035 | 33.3776
47 | -0.084739 | -0.021632 | 0.084871 | 0.021716 | 0.00013144 | 8.3842e-05 | 0.12711 | 0.12711 | 0.12711 | 0.99309 | -0.13112 | 0.99477 | -0.099071 | 34.9208
48 | 0.080082 | 0.020406 | -0.079999 | -0.020353 | 8.2432e-05 | 5.2561e-05 | 0.12036 | 0.12036 | 0.12036 | 0.99104 | -0.17035 | 0.98992 | -0.1917 | 33.0661
49 | 0.00075545 | 0.00018893 | -0.00075543 | -0.00018933 | 1.5345e-08 | -4.0002e-07 | 0.0011341 | 0.0011343 | 0.0011343 | 0.99104 | -0.17035 | 0.99101 | -0.17077 | 0.31162
50 | -0.092653 | -0.023666 | 0.092669 | 0.023676 | 1.5619e-05 | 9.9682e-06 | 0.13875 | 0.13875 | 0.13875 | 0.99477 | -0.099071 | 0.99495 | -0.095585 | 38.1188
51 | 0.07819 | 0.0199 | -0.077923 | -0.019729 | 0.00026761 | 0.00017061 | 0.11764 | 0.11764 | 0.11764 | 0.98992 | -0.1917 | 0.98622 | -0.26297 | 32.3192
52 | 0.011881 | 0.002979 | -0.011875 | -0.0029759 | 5.9453e-06 | 3.1532e-06 | 0.017769 | 0.017769 | 0.017769 | 0.99495 | -0.095585 | 0.99441 | -0.10609 | 4.8816
53 | 0.0046539 | 0.0011662 | -0.0046534 | -0.0011662 | 5.9326e-07 | -4.3436e-08 | 0.006964 | 0.0069642 | 0.0069642 | 0.99441 | -0.10609 | 0.99427 | -0.10877 | 1.9132
54 | -0.0022495 | -0.00056377 | 0.0022495 | 0.00056365 | 4.777e-08 | -1.1494e-07 | 0.003368 | 0.003368 | 0.003368 | 0.99382 | -0.11727 | 0.99384 | -0.11682 | 0.92529
55 | 0.04739 | 0.01195 | -0.047349 | -0.011924 | 4.1096e-05 | 2.6034e-05 | 0.071942 | 0.071942 | 0.071942 | 0.98055 | -0.37305 | 0.97962 | -0.39118 | 19.7642
56 | -0.051082 | -0.012876 | 0.051097 | 0.012886 | 1.5626e-05 | 9.9133e-06 | 0.077545 | 0.077544 | 0.077545 | 0.98055 | -0.37305 | 0.98088 | -0.36666 | 21.3034
57 | 0.044416 | 0.011189 | -0.044396 | -0.011177 | 1.9774e-05 | 1.251e-05 | 0.067487 | 0.067487 | 0.067487 | 0.97962 | -0.39118 | 0.97915 | -0.4005 | 18.5404
58 | -0.055157 | -0.013903 | 0.055209 | 0.013936 | 5.1911e-05 | 3.2974e-05 | 0.083702 | 0.083702 | 0.083702 | 0.98088 | -0.36666 | 0.98189 | -0.34701 | 22.9952
59 | 0.0040593 | 0.0010173 | -0.0040591 | -0.0010173 | 2.0268e-07 | -5.0178e-08 | 0.006158 | 0.0061581 | 0.0061581 | 0.98088 | -0.36666 | 0.98083 | -0.36771 | 1.6918
60 | 0.041448 | 0.010438 | -0.041438 | -0.010432 | 9.8706e-06 | 6.2338e-06 | 0.063006 | 0.063006 | 0.063006 | 0.97915 | -0.4005 | 0.97889 | -0.40548 | 17.3095
61 | -0.058191 | -0.014683 | 0.058197 | 0.014687 | 5.6999e-06 | 3.6232e-06 | 0.088222 | 0.088222 | 0.088222 | 0.98189 | -0.34701 | 0.98199 | -0.34496 | 24.2368
62 | 0.038363 | 0.009661 | -0.038338 | -0.0096456 | 2.4503e-05 | 1.544e-05 | 0.058332 | 0.058332 | 0.058332 | 0.97889 | -0.40548 | 0.97821 | -0.41884 | 16.0254
63 | -0.061036 | -0.015399 | 0.06113 | 0.015458 | 9.3536e-05 | 5.9494e-05 | 0.092525 | 0.092525 | 0.092525 | 0.98199 | -0.34496 | 0.98364 | -0.31301 | 25.4189
64 | 0.035334 | 0.0088927 | -0.035331 | -0.0088904 | 3.5355e-06 | 2.2218e-06 | 0.053762 | 0.053762 | 0.053762 | 0.97821 | -0.41884 | 0.9781 | -0.42094 | 14.7699
65 | -0.0059755 | -0.0014975 | 0.0059755 | 0.0014975 | 4.4064e-08 | 1.0577e-08 | 0.0091192 | 0.0091192 | 0.0091192 | 0.97504 | -0.48112 | 0.97505 | -0.48097 | 2.5053
66 | 0.0046005 | 0.0011529 | -0.0046001 | -0.0011529 | 4.0868e-07 | -1.4176e-08 | 0.0070208 | 0.0070209 | 0.0070209 | 0.97504 | -0.48112 | 0.97494 | -0.48299 | 1.9288
67 | -0.0071856 | -0.0018008 | 0.0071865 | 0.0018011 | 8.1744e-07 | 2.9704e-07 | 0.010966 | 0.010966 | 0.010966 | 0.97505 | -0.48097 | 0.97517 | -0.47858 | 3.0126
68 | 0.0035539 | 0.00089068 | -0.0035539 | -0.00089068 | 7.3155e-09 | -3.5866e-09 | 0.0054241 | 0.0054241 | 0.0054241 | 0.97494 | -0.48299 | 0.97494 | -0.48303 | 1.4901
69 | -0.023859 | -0.0059892 | 0.023898 | 0.0060133 | 3.9251e-05 | 2.4134e-05 | 0.03641 | 0.03641 | 0.03641 | 0.97517 | -0.47858 | 0.97692 | -0.44415 | 10.0028
70 | 0.016672 | 0.0041881 | -0.016664 | -0.0041831 | 8.4706e-06 | 4.9861e-06 | 0.025444 | 0.025444 | 0.025444 | 0.97517 | -0.47858 | 0.97463 | -0.48923 | 6.9902
71 | 0.0026291 | 0.00065891 | -0.0026291 | -0.00065891 | 1.4381e-09 | -2.049e-09 | 0.0040127 | 0.0040127 | 0.0040127 | 0.97494 | -0.48303 | 0.97494 | -0.48304 | 1.1024
72 | -0.02495 | -0.0062769 | 0.024956 | 0.0062808 | 6.4097e-06 | 3.9541e-06 | 0.038011 | 0.038011 | 0.038011 | 0.97692 | -0.44415 | 0.97719 | -0.43877 | 10.4427
73 | 0.03207 | 0.0080733 | -0.032054 | -0.0080632 | 1.6197e-05 | 1.0139e-05 | 0.048802 | 0.048802 | 0.048802 | 0.9781 | -0.42094 | 0.97756 | -0.43151 | 13.4073
74 | 0.028679 | 0.0072174 | -0.028678 | -0.0072163 | 1.734e-06 | 1.0794e-06 | 0.043665 | 0.043666 | 0.043666 | 0.97756 | -0.43151 | 0.9775 | -0.43278 | 11.996
75 | 0.026371 | 0.0066382 | -0.026363 | -0.0066335 | 7.5592e-06 | 4.6812e-06 | 0.040154 | 0.040154 | 0.040154 | 0.9775 | -0.43278 | 0.97719 | -0.43877 | 11.0314
76 | -0.01483 | -0.0037184 | 0.014832 | 0.0037195 | 1.8326e-06 | 1.0486e-06 | 0.022392 | 0.022392 | 0.022392 | 0.9855 | -0.277 | 0.98563 | -0.27441 | 6.1518
77 | 0.01371 | 0.0034376 | -0.013708 | -0.0034367 | 1.701e-06 | 9.5381e-07 | 0.020701 | 0.020701 | 0.020701 | 0.9855 | -0.277 | 0.98537 | -0.2796 | 5.687
78 | -0.015521 | -0.0038922 | 0.015525 | 0.0038947 | 4.2466e-06 | 2.4549e-06 | 0.023433 | 0.023433 | 0.023433 | 0.98563 | -0.27441 | 0.98593 | -0.26867 | 6.4377
79 | 0.012908 | 0.0032361 | -0.012903 | -0.0032338 | 4.1025e-06 | 2.259e-06 | 0.019492 | 0.019492 | 0.019492 | 0.98537 | -0.2796 | 0.98503 | -0.28628 | 5.355
80 | -0.015525 | -0.0038947 | 0.01553 | 0.0038971 | 4.2206e-06 | 2.4397e-06 | 0.023433 | 0.023433 | 0.023433 | 0.98593 | -0.26867 | 0.98622 | -0.26297 | 6.4376
81 | 0.01095 | 0.0027443 | -0.010949 | -0.0027439 | 6.0965e-07 | 3.1455e-07 | 0.016542 | 0.016542 | 0.016542 | 0.98503 | -0.28628 | 0.98497 | -0.28744 | 4.5444
82 | 0.062393 | 0.015832 | -0.06233 | -0.015791 | 6.3564e-05 | 4.0437e-05 | 0.094209 | 0.094209 | 0.094209 | 0.98622 | -0.26297 | 0.98512 | -0.28417 | 25.8816
83 | 0.0087153 | 0.002184 | -0.0087138 | -0.0021834 | 1.4617e-06 | 6.4937e-07 | 0.013166 | 0.013166 | 0.013166 | 0.98497 | -0.28744 | 0.98479 | -0.29097 | 3.6171
84 | -0.00067302 | -0.00016867 | 0.00067303 | 0.00016852 | 4.8303e-09 | -1.5509e-07 | 0.0010174 | 0.0010174 | 0.0010174 | 0.98433 | -0.29997 | 0.98433 | -0.29982 | 0.27951
85 | -0.0026814 | -0.00067186 | 0.0026817 | 0.00067138 | 3.4088e-07 | -4.8525e-07 | 0.0040534 | 0.0040531 | 0.0040534 | 0.98433 | -0.29982 | 0.98447 | -0.29715 | 1.1136
86 | -0.007077 | -0.0017729 | 0.007079 | 0.0017736 | 2.0831e-06 | 7.1567e-07 | 0.010696 | 0.010696 | 0.010696 | 0.98447 | -0.29715 | 0.98479 | -0.29097 | 2.9386
87 | 0.061215 | 0.015512 | -0.06113 | -0.015458 | 8.4685e-05 | 5.3863e-05 | 0.092525 | 0.092525 | 0.092525 | 0.98512 | -0.28417 | 0.98364 | -0.31301 | 25.4189

## res_trafo
| p_hv_mw | q_hv_mvar | p_lv_mw | q_lv_mvar | pl_mw | ql_mvar | i_hv_ka | i_lv_ka | vm_hv_pu | va_hv_degree | vm_lv_pu | va_lv_degree | loading_percent
0 | -1.2729e-15 | -1.3162e-15 | 0.00165 | 1.2699e-07 | 0.00165 | 1.2699e-07 | 5.2857e-17 | 0.0023815 | 0.99998 | 149.9956 | 1 | 0 | 0.2619

## res_ext_grid
| p_mw | q_mvar
0 | 0.22621 | 0.057619

## res_load
| p_mw | q_mvar
0 | 0.0010534 | 0.000264
1 | 0.0014369 | 0.00036012
2 | 0.0024023 | 0.00060207
3 | 0.0049649 | 0.0012443
4 | 0.0014966 | 0.00037508
5 | 0.003886 | 0.00097393
6 | 0.00044597 | 0.00011177
7 | 0.0016914 | 0.00042391
8 | 0.00033105 | 8.2969e-05
9 | 0.023732 | 0.0059477
10 | 0.00026695 | 6.6903e-05
11 | 0.0048719 | 0.001221
12 | 0.0025466 | 0.00063824
13 | 0.0018228 | 0.00045683
14 | 0.0041924 | 0.0010507
15 | 0.0009956 | 0.00024952
16 | 0.0063278 | 0.0015859
17 | 0.00095773 | 0.00024003
18 | 0.005294 | 0.0013268
19 | 0.00059129 | 0.00014819
20 | 0.0029526 | 0.00073999
21 | 0.0027481 | 0.00068874
22 | 0.0026044 | 0.00065272
23 | 0.0011733 | 0.00029405
24 | 0.0035504 | 0.0008898
25 | 0.0036886 | 0.00092446
26 | 0.0021742 | 0.00054492
27 | 0.002193 | 0.00054961
28 | 0.0045844 | 0.001149
29 | 0.0063487 | 0.0015911
30 | 0.010069 | 0.0025236
31 | 0.003746 | 0.00093884
32 | 0.0077823 | 0.0019504
33 | 0.0018088 | 0.00045333
34 | 0.00075543 | 0.00018933
35 | 0.0072208 | 0.0018097
36 | 0.0022495 | 0.00056377
37 | 0.019292 | 0.004835
38 | 0.0046534 | 0.0011662
39 | 0.0036922 | 0.00092535
40 | 0.0029325 | 0.00073497
41 | 0.0029484 | 0.00073895
42 | 0.0029824 | 0.00074746
43 | 0.0040591 | 0.0010173
44 | 0.003075 | 0.00077066
45 | 0.0028395 | 0.00071165
46 | 0.0030042 | 0.00075292
47 | 0.001375 | 0.0003446
48 | 0.0012101 | 0.00030329
49 | 0.0010462 | 0.0002622
50 | 0.0009248 | 0.00023178
51 | 0.0010516 | 0.00026356
52 | 0.00042636 | 0.00010686
53 | 0.0026291 | 0.00065891
54 | 0.0032604 | 0.00081713
55 | 0.0033747 | 0.00084579
56 | 0.0023067 | 0.0005781
57 | 0.0014072 | 0.00035268
58 | 0.0011204 | 0.00028079
59 | 0.00068933 | 0.00017276
60 | 0.00080039 | 0.0002006
61 | 0.0019533 | 0.00048955
62 | 0.0022342 | 0.00055995
63 | 0.00067302 | 0.00016867
64 | 0.0020084 | 0.00050334
65 | 0.0043952 | 0.0011015
66 | 0.0016348 | 0.00040971
67 | 0.00096879 | 0.0002428
68 | 0.0011152 | 0.00027949

## dtypes
| element | column | dtype
0 | bus | name | object
1 | bus | vn_kv | float64
2 | bus | type | object
3 | bus | zone | object
4 | bus | in_service | bool
5 | load | name | object
6 | load | bus | uint32
7 | load | p_mw | float64
8 | load | q_mvar | float64
9 | load | const_z_percent | float64
10 | load | const_i_percent | float64
11 | load | sn_mva | float64
12 | load | scaling | float64
13 | load | in_service | bool
14 | load | type | object
15 | ext_grid | name | object
16 | ext_grid | bus | uint32
17 | ext_grid | vm_pu | float64
18 | ext_grid | va_degree | float64
19 | ext_grid | slack_weight | float64
20 | ext_grid | in_service | bool
21 | line | name | object
22 | line | std_type | object
23 | line | from_bus | uint32
24 | line | to_bus | uint32
25 | line | length_km | float64
26 | line | r_ohm_per_km | float64
27 | line | x_ohm_per_km | float64
28 | line | c_nf_per_km | float64
29 | line | g_us_per_km | float64
30 | line | max_i_ka | float64
31 | line | df | float64
32 | line | parallel | uint32
33 | line | type | object
34 | line | in_service | bool
35 | trafo | name | object
36 | trafo | std_type | object
37 | trafo | hv_bus | uint32
38 | trafo | lv_bus | uint32
39 | trafo | sn_mva | float64
40 | trafo | vn_hv_kv | float64
41 | trafo | vn_lv_kv | float64
42 | trafo | vk_percent | float64
43 | trafo | vkr_percent | float64
44 | trafo | pfe_kw | float64
45 | trafo | i0_percent | float64
46 | trafo | shift_degree | float64
47 | trafo | tap_side | object
48 | trafo | tap_neutral | int32
49 | trafo | tap_min | int32
50 | trafo | tap_max | int32
51 | trafo | tap_step_percent | float64
52 | trafo | tap_step_degree | float64
53 | trafo | tap_pos | int32
54 | trafo | tap_phase_shifter | bool
55 | trafo | parallel | uint32
56 | trafo | df | float64
57 | trafo | in_service | bool
58 | line_geodata | coords | object
59 | bus_geodata | x | float64
60 | bus_geodata | y | float64
61 | bus_geodata | coords | object
62 | res_bus | vm_pu | float64
63 | res_bus | va_degree | float64
64 | res_bus | p_mw | float64
65 | res_bus | q_mvar | float64
66 | res_line | p_from_mw | float64
67 | res_line | q_from_mvar | float64
68 | res_line | p_to_mw | float64
69 | res_line | q_to_mvar | float64
70 | res_line | pl_mw | float64
71 | res_line | ql_mvar | float64
72 | res_line | i_from_ka | float64
73 | res_line | i_to_ka | float64
74 | res_line | i_ka | float64
75 | res_line | vm_from_pu | float64
76 | res_line | va_from_degree | float64
77 | res_line | vm_to_pu | float64
78 | res_line | va_to_degree | float64
79 | res_line | loading_percent | float64
80 | res_trafo | p_hv_mw | float64
81 | res_trafo | q_hv_mvar | float64
82 | res_trafo | p_lv_mw | float64
83 | res_trafo | q_lv_mvar | float64
84 | res_trafo | pl_mw | float64
85 | res_trafo | ql_mvar | float64
86 | res_trafo | i_hv_ka | float64
87 | res_trafo | i_lv_ka | float64
88 | res_trafo | vm_hv_pu | float64
89 | res_trafo | va_hv_degree | float64
90 | res_trafo | vm_lv_pu | float64
91 | res_trafo | va_lv_degree | float64
92 | res_trafo | loading_percent | float64
93 | res_ext_grid | p_mw | float64
94 | res_ext_grid | q_mvar | float64
95 | res_load | p_mw | float64
96 | res_load | q_mvar | float64

## parameters
| version | format_version | converged | OPF_converged | name | f_hz | sn_mva
0 | 2.14.6 | 2.14.0 | TRUE | FALSE |  | 50 | 1