## bus
| name | vn_kv | type | zone | in_service
0 | bus_LV_2220-4_0_6_node_0 | 0.4 | n |  | TRUE
1 | bus_LV_2220-4_0_6_node_1 | 0.4 | n |  | TRUE
2 | bus_LV_2220-4_0_6_node_2 | 0.4 | n |  | TRUE
3 | bus_LV_2220-4_0_6_node_3 | 0.4 | n |  | TRUE
4 | bus_LV_2220-4_0_6_node_5 | 0.4 | n |  | TRUE
5 | bus_LV_2220-4_0_6_node_4 | 0.4 | n |  | TRUE
6 | bus_LV_2220-4_0_6_node_9 | 0.4 | n |  | TRUE
7 | bus_LV_2220-4_0_6_node_7 | 0.4 | n |  | TRUE
8 | bus_LV_2220-4_0_6_node_6 | 0.4 | n |  | TRUE
9 | bus_LV_2220-4_0_6_node_8 | 0.4 | n |  | TRUE
10 | bus_LV_2220-4_0_6_node_10 | 0.4 | n |  | TRUE
11 | bus_LV_2220-4_0_6_node_11 | 0.4 | n |  | TRUE
12 | bus_LV_2220-4_0_6_node_13 | 0.4 | n |  | TRUE
13 | bus_LV_2220-4_0_6_node_12 | 0.4 | n |  | TRUE
14 | bus_LV_2220-4_0_6_node_14 | 0.4 | n |  | TRUE
15 | bus_LV_2220-4_0_6_node_116 | 0.4 | n |  | TRUE
16 | bus_LV_2220-4_0_6_node_115 | 0.4 | n |  | TRUE
17 | bus_LV_2220-4_0_6_node_15 | 0.4 | n |  | TRUE
18 | bus_LV_2220-4_0_6_node_16 | 0.4 | n |  | TRUE
19 | bus_LV_2220-4_0_6_node_17 | 0.4 | n |  | TRUE
20 | bus_LV_2220-4_0_6_node_132 | 0.4 | n |  | TRUE
21 | bus_LV_2220-4_0_6_node_23 | 0.4 | n |  | TRUE
22 | bus_LV_2220-4_0_6_node_25 | 0.4 | n |  | TRUE
23 | bus_LV_2220-4_0_6_node_22 | 0.4 | n |  | TRUE
24 | bus_LV_2220-4_0_6_node_19 | 0.4 | n |  | TRUE
25 | bus_LV_2220-4_0_6_node_107 | 0.4 | n |  | TRUE
26 | bus_LV_2220-4_0_6_node_55 | 0.4 | n |  | TRUE
27 | bus_LV_2220-4_0_6_node_20 | 0.4 | n |  | TRUE
28 | bus_LV_2220-4_0_6_node_18 | 0.4 | n |  | TRUE
29 | bus_LV_2220-4_0_6_node_21 | 0.4 | n |  | TRUE
30 | bus_LV_2220-4_0_6_node_24 | 0.4 | n |  | TRUE
31 | bus_LV_2220-4_0_6_node_26 | 0.4 | n |  | TRUE
32 | bus_LV_2220-4_0_6_node_117 | 0.4 | n |  | TRUE
33 | bus_LV_2220-4_0_6_node_114 | 0.4 | n |  | TRUE
34 | bus_LV_2220-4_0_6_node_118 | 0.4 | n |  | TRUE
35 | bus_LV_2220-4_0_6_node_27 | 0.4 | n |  | TRUE
36 | bus_LV_2220-4_0_6_node_28 | 0.4 | n |  | TRUE
37 | bus_LV_2220-4_0_6_node_29 | 0.4 | n |  | TRUE
38 | bus_LV_2220-4_0_6_node_30 | 0.4 | n |  | TRUE
39 | bus_LV_2220-4_0_6_node_31 | 0.4 | n |  | TRUE
40 | bus_LV_2220-4_0_6_node_32 | 0.4 | n |  | TRUE
41 | bus_LV_2220-4_0_6_node_33 | 0.4 | n |  | TRUE
42 | bus_LV_2220-4_0_6_node_34 | 0.4 | n |  | TRUE
43 | bus_LV_2220-4_0_6_node_35 | 0.4 | n |  | TRUE
44 | bus_LV_2220-4_0_6_node_36 | 0.4 | n |  | TRUE
45 | bus_LV_2220-4_0_6_node_37 | 0.4 | n |  | TRUE
46 | bus_LV_2220-4_0_6_node_38 | 0.4 | n |  | TRUE
47 | bus_LV_2220-4_0_6_node_92 | 0.4 | n |  | TRUE
48 | bus_LV_2220-4_0_6_node_89 | 0.4 | n |  | TRUE
49 | bus_LV_2220-4_0_6_node_82 | 0.4 | n |  | TRUE
50 | bus_LV_2220-4_0_6_node_39 | 0.4 | n |  | TRUE
51 | bus_LV_2220-4_0_6_node_41 | 0.4 | n |  | TRUE
52 | bus_LV_2220-4_0_6_node_87 | 0.4 | n |  | TRUE
53 | bus_LV_2220-4_0_6_node_90 | 0.4 | n |  | TRUE
54 | bus_LV_2220-4_0_6_node_91 | 0.4 | n |  | TRUE
55 | bus_LV_2220-4_0_6_node_81 | 0.4 | n |  | TRUE
56 | bus_LV_2220-4_0_6_node_86 | 0.4 | n |  | TRUE
57 | bus_LV_2220-4_0_6_node_40 | 0.4 | n |  | TRUE
58 | bus_LV_2220-4_0_6_node_101 | 0.4 | n |  | TRUE
59 | bus_LV_2220-4_0_6_node_75 | 0.4 | n |  | TRUE
60 | bus_LV_2220-4_0_6_node_96 | 0.4 | n |  | TRUE
61 | bus_LV_2220-4_0_6_node_69 | 0.4 | n |  | TRUE
62 | bus_LV_2220-4_0_6_node_76 | 0.4 | n |  | TRUE
63 | bus_LV_2220-4_0_6_node_42 | 0.4 | n |  | TRUE
64 | bus_LV_2220-4_0_6_node_43 | 0.4 | n |  | TRUE
65 | bus_LV_2220-4_0_6_node_44 | 0.4 | n |  | TRUE
66 | bus_LV_2220-4_0_6_node_45 | 0.4 | n |  | TRUE
67 | bus_LV_2220-4_0_6_node_46 | 0.4 | n |  | TRUE
68 | bus_LV_2220-4_0_6_node_47 | 0.4 | n |  | TRUE
69 | bus_LV_2220-4_0_6_node_48 | 0.4 | n |  | TRUE
70 | bus_LV_2220-4_0_6_node_49 | 0.4 | n |  | TRUE
71 | bus_LV_2220-4_0_6_node_71 | 0.4 | n |  | TRUE
72 | bus_LV_2220-4_0_6_node_72 | 0.4 | n |  | TRUE
73 | bus_LV_2220-4_0_6_node_100 | 0.4 | n |  | TRUE
74 | bus_LV_2220-4_0_6_node_73 | 0.4 | n |  | TRUE
75 | bus_LV_2220-4_0_6_node_141 | 0.4 | n |  | TRUE
76 | bus_LV_2220-4_0_6_node_124 | 0.4 | n |  | TRUE
77 | bus_LV_2220-4_0_6_node_79 | 0.4 | n |  | TRUE
78 | bus_LV_2220-4_0_6_node_50 | 0.4 | n |  | TRUE
79 | bus_LV_2220-4_0_6_node_51 | 0.4 | n |  | TRUE
80 | bus_LV_2220-4_0_6_node_52 | 0.4 | n |  | TRUE
81 | bus_LV_2220-4_0_6_node_53 | 0.4 | n |  | TRUE
82 | bus_LV_2220-4_0_6_node_54 | 0.4 | n |  | TRUE
83 | bus_LV_2220-4_0_6_node_112 | 0.4 | n |  | TRUE
84 | bus_LV_2220-4_0_6_node_113 | 0.4 | n |  | TRUE
85 | bus_LV_2220-4_0_6_node_56 | 0.4 | n |  | TRUE
86 | bus_LV_2220-4_0_6_node_57 | 0.4 | n |  | TRUE
87 | bus_LV_2220-4_0_6_node_58 | 0.4 | n |  | TRUE
88 | bus_LV_2220-4_0_6_node_59 | 0.4 | n |  | TRUE
89 | bus_LV_2220-4_0_6_node_62 | 0.4 | n |  | TRUE
90 | bus_LV_2220-4_0_6_node_60 | 0.4 | n |  | TRUE
91 | bus_LV_2220-4_0_6_node_63 | 0.4 | n |  | TRUE
92 | bus_LV_2220-4_0_6_node_61 | 0.4 | n |  | TRUE
93 | bus_LV_2220-4_0_6_node_121 | 0.4 | n |  | TRUE
94 | bus_LV_2220-4_0_6_node_119 | 0.4 | n |  | TRUE
95 | bus_LV_2220-4_0_6_node_120 | 0.4 | n |  | TRUE
96 | bus_LV_2220-4_0_6_node_143 | 0.4 | n |  | TRUE
97 | bus_LV_2220-4_0_6_node_133 | 0.4 | n |  | TRUE
98 | bus_LV_2220-4_0_6_node_64 | 0.4 | n |  | TRUE
99 | bus_LV_2220-4_0_6_node_65 | 0.4 | n |  | TRUE
100 | bus_LV_2220-4_0_6_node_66 | 0.4 | n |  | TRUE
101 | bus_LV_2220-4_0_6_node_134 | 0.4 | n |  | TRUE
102 | bus_LV_2220-4_0_6_node_67 | 0.4 | n |  | TRUE
103 | bus_LV_2220-4_0_6_node_68 | 0.4 | n |  | TRUE
104 | bus_LV_2220-4_0_6_node_135 | 0.4 | n |  | TRUE
105 | bus_LV_2220-4_0_6_node_136 | 0.4 | n |  | TRUE
106 | bus_LV_2220-4_0_6_node_137 | 0.4 | n |  | TRUE
107 | bus_LV_2220-4_0_6_node_70 | 0.4 | n |  | TRUE
108 | bus_LV_2220-4_0_6_node_74 | 0.4 | n |  | TRUE
109 | bus_LV_2220-4_0_6_node_99 | 0.4 | n |  | TRUE
110 | bus_LV_2220-4_0_6_node_77 | 0.4 | n |  | TRUE
111 | bus_LV_2220-4_0_6_node_78 | 0.4 | n |  | TRUE
112 | bus_LV_2220-4_0_6_node_80 | 0.4 | n |  | TRUE
113 | bus_LV_2220-4_0_6_node_123 | 0.4 | n |  | TRUE
114 | bus_LV_2220-4_0_6_node_122 | 0.4 | n |  | TRUE
115 | bus_LV_2220-4_0_6_node_83 | 0.4 | n |  | TRUE
116 | bus_LV_2220-4_0_6_node_84 | 0.4 | n |  | TRUE
117 | bus_LV_2220-4_0_6_node_85 | 0.4 | n |  | TRUE
118 | bus_LV_2220-4_0_6_node_144 | 0.4 | n |  | TRUE
119 | bus_LV_2220-4_0_6_node_88 | 0.4 | n |  | TRUE
120 | bus_LV_2220-4_0_6_node_138 | 0.4 | n |  | TRUE
121 | bus_LV_2220-4_0_6_node_93 | 0.4 | n |  | TRUE
122 | bus_LV_2220-4_0_6_node_94 | 0.4 | n |  | TRUE
123 | bus_LV_2220-4_0_6_node_97 | 0.4 | n |  | TRUE
124 | bus_LV_2220-4_0_6_node_102 | 0.4 | n |  | TRUE
125 | bus_LV_2220-4_0_6_node_95 | 0.4 | n |  | TRUE
126 | bus_LV_2220-4_0_6_node_103 | 0.4 | n |  | TRUE
127 | bus_LV_2220-4_0_6_node_98 | 0.4 | n |  | TRUE
128 | bus_LV_2220-4_0_6_node_130 | 0.4 | n |  | TRUE
129 | bus_LV_2220-4_0_6_node_140 | 0.4 | n |  | TRUE
130 | bus_LV_2220-4_0_6_node_104 | 0.4 | n |  | TRUE
131 | bus_LV_2220-4_0_6_node_129 | 0.4 | n |  | TRUE
132 | bus_LV_2220-4_0_6_node_131 | 0.4 | n |  | TRUE
133 | bus_LV_2220-4_0_6_node_105 | 0.4 | n |  | TRUE
134 | bus_LV_2220-4_0_6_node_106 | 0.4 | n |  | TRUE
135 | bus_LV_2220-4_0_6_node_109 | 0.4 | n |  | TRUE
136 | bus_LV_2220-4_0_6_node_108 | 0.4 | n |  | TRUE
137 | bus_LV_2220-4_0_6_node_110 | 0.4 | n |  | TRUE
138 | bus_LV_2220-4_0_6_node_111 | 0.4 | n |  | TRUE
139 | bus_LV_2220-4_0_6_node_126 | 0.4 | n |  | TRUE
140 | bus_LV_2220-4_0_6_node_127 | 0.4 | n |  | TRUE
141 | bus_LV_2220-4_0_6_node_125 | 0.4 | n |  | TRUE
142 | bus_LV_2220-4_0_6_node_128 | 0.4 | n |  | TRUE
143 | bus_LV_2220-4_0_6_node_142 | 0.4 | n |  | TRUE
144 | bus_LV_2220-4_0_6_node_139 | 0.4 | n |  | TRUE
145 | bus_MV_36_1_node_124 | 20 | n |  | TRUE

## load
| name | bus | p_mw | q_mvar | const_z_percent | const_i_percent | sn_mva | scaling | in_service | type
0 | LV_2220-4_0_6_load_0 | 0 | 0.0030536 | 0.00076531 | 0 | 0 |  | 1 | TRUE | wye
1 | LV_2220-4_0_6_load_1 | 1 | 0.00064072 | 0.00016058 | 0 | 0 |  | 1 | TRUE | wye
2 | LV_2220-4_0_6_load_3 | 3 | 0.0011298 | 0.00028315 | 0 | 0 |  | 1 | TRUE | wye
3 | LV_2220-4_0_6_load_5 | 4 | 0.0012931 | 0.00032409 | 0 | 0 |  | 1 | TRUE | wye
4 | LV_2220-4_0_6_load_4 | 5 | 0.00066756 | 0.00016731 | 0 | 0 |  | 1 | TRUE | wye
5 | LV_2220-4_0_6_load_9 | 6 | 0.002214 | 0.00055488 | 0 | 0 |  | 1 | TRUE | wye
6 | LV_2220-4_0_6_load_7 | 7 | 0.00060308 | 0.00015115 | 0 | 0 |  | 1 | TRUE | wye
7 | LV_2220-4_0_6_load_6 | 8 | 0.00054268 | 0.00013601 | 0 | 0 |  | 1 | TRUE | wye
8 | LV_2220-4_0_6_load_10 | 10 | 0.0020917 | 0.00052422 | 0 | 0 |  | 1 | TRUE | wye
9 | LV_2220-4_0_6_load_11 | 11 | 0.0012354 | 0.00030962 | 0 | 0 |  | 1 | TRUE | wye
10 | LV_2220-4_0_6_load_13 | 12 | 0.00089788 | 0.00022503 | 0 | 0 |  | 1 | TRUE | wye
11 | LV_2220-4_0_6_load_12 | 13 | 0.0010413 | 0.00026097 | 0 | 0 |  | 1 | TRUE | wye
12 | LV_2220-4_0_6_load_14 | 14 | 0.00024128 | 6.047e-05 | 0 | 0 |  | 1 | TRUE | wye
13 | LV_2220-4_0_6_load_116 | 15 | 0.00040676 | 0.00010194 | 0 | 0 |  | 1 | TRUE | wye
14 | LV_2220-4_0_6_load_115 | 16 | 0.00018187 | 4.558e-05 | 0 | 0 |  | 1 | TRUE | wye
15 | LV_2220-4_0_6_load_15 | 17 | 0.0085936 | 0.0021537 | 0 | 0 |  | 1 | TRUE | wye
16 | LV_2220-4_0_6_load_132 | 20 | 0.0023453 | 0.00058779 | 0 | 0 |  | 1 | TRUE | wye
17 | LV_2220-4_0_6_load_25 | 22 | 0.00028946 | 7.2545e-05 | 0 | 0 |  | 1 | TRUE | wye
18 | LV_2220-4_0_6_load_55 | 26 | 0.00078228 | 0.00019606 | 0 | 0 |  | 1 | TRUE | wye
19 | LV_2220-4_0_6_load_18 | 28 | 0.0002798 | 7.0124e-05 | 0 | 0 |  | 1 | TRUE | wye
20 | LV_2220-4_0_6_load_21 | 29 | 0.0014326 | 0.00035904 | 0 | 0 |  | 1 | TRUE | wye
21 | LV_2220-4_0_6_load_24 | 30 | 0.00050766 | 0.00012723 | 0 | 0 |  | 1 | TRUE | wye
22 | LV_2220-4_0_6_load_117 | 32 | 0.00034736 | 8.7055e-05 | 0 | 0 |  | 1 | TRUE | wye
23 | LV_2220-4_0_6_load_114 | 33 | 0.00050923 | 0.00012763 | 0 | 0 |  | 1 | TRUE | wye
24 | LV_2220-4_0_6_load_118 | 34 | 0.0010559 | 0.00026464 | 0 | 0 |  | 1 | TRUE | wye
25 | LV_2220-4_0_6_load_27 | 35 | 0.021792 | 0.0054616 | 0 | 0 |  | 1 | TRUE | wye
26 | LV_2220-4_0_6_load_28 | 36 | 0.017368 | 0.0043528 | 0 | 0 |  | 1 | TRUE | wye
27 | LV_2220-4_0_6_load_30 | 38 | 0.013644 | 0.0034195 | 0 | 0 |  | 1 | TRUE | wye
28 | LV_2220-4_0_6_load_32 | 40 | 0.0073751 | 0.0018484 | 0 | 0 |  | 1 | TRUE | wye
29 | LV_2220-4_0_6_load_34 | 42 | 0.0040852 | 0.0010238 | 0 | 0 |  | 1 | TRUE | wye
30 | LV_2220-4_0_6_load_35 | 43 | 0.0029545 | 0.00074048 | 0 | 0 |  | 1 | TRUE | wye
31 | LV_2220-4_0_6_load_36 | 44 | 0.0012058 | 0.0003022 | 0 | 0 |  | 1 | TRUE | wye
32 | LV_2220-4_0_6_load_38 | 46 | 0.014955 | 0.0037482 | 0 | 0 |  | 1 | TRUE | wye
33 | LV_2220-4_0_6_load_92 | 47 | 0.0026461 | 0.00066317 | 0 | 0 |  | 1 | TRUE | wye
34 | LV_2220-4_0_6_load_41 | 51 | 0.0061035 | 0.0015297 | 0 | 0 |  | 1 | TRUE | wye
35 | LV_2220-4_0_6_load_87 | 52 | 0.0013796 | 0.00034575 | 0 | 0 |  | 1 | TRUE | wye
36 | LV_2220-4_0_6_load_90 | 53 | 0.00061004 | 0.00015289 | 0 | 0 |  | 1 | TRUE | wye
37 | LV_2220-4_0_6_load_81 | 55 | 0.0080595 | 0.0020199 | 0 | 0 |  | 1 | TRUE | wye
38 | LV_2220-4_0_6_load_86 | 56 | 0.0087125 | 0.0021835 | 0 | 0 |  | 1 | TRUE | wye
39 | LV_2220-4_0_6_load_40 | 57 | 0.0018145 | 0.00045475 | 0 | 0 |  | 1 | TRUE | wye
40 | LV_2220-4_0_6_load_101 | 58 | 0.0046752 | 0.0011717 | 0 | 0 |  | 1 | TRUE | wye
41 | LV_2220-4_0_6_load_75 | 59 | 0.011332 | 0.0028401 | 0 | 0 |  | 1 | TRUE | wye
42 | LV_2220-4_0_6_load_96 | 60 | 0.0045751 | 0.0011466 | 0 | 0 |  | 1 | TRUE | wye
43 | LV_2220-4_0_6_load_69 | 61 | 0.0020255 | 0.00050765 | 0 | 0 |  | 1 | TRUE | wye
44 | LV_2220-4_0_6_load_42 | 63 | 0.019175 | 0.0048057 | 0 | 0 |  | 1 | TRUE | wye
45 | LV_2220-4_0_6_load_43 | 64 | 0.0051675 | 0.0012951 | 0 | 0 |  | 1 | TRUE | wye
46 | LV_2220-4_0_6_load_44 | 65 | 0.0025378 | 0.00063603 | 0 | 0 |  | 1 | TRUE | wye
47 | LV_2220-4_0_6_load_46 | 67 | 0.0048267 | 0.0012097 | 0 | 0 |  | 1 | TRUE | wye
48 | LV_2220-4_0_6_load_47 | 68 | 0.0013366 | 0.00033498 | 0 | 0 |  | 1 | TRUE | wye
49 | LV_2220-4_0_6_load_48 | 69 | 0.00046498 | 0.00011654 | 0 | 0 |  | 1 | TRUE | wye
50 | LV_2220-4_0_6_load_49 | 70 | 0.015091 | 0.0037823 | 0 | 0 |  | 1 | TRUE | wye
51 | LV_2220-4_0_6_load_71 | 71 | 0.0012292 | 0.00030806 | 0 | 0 |  | 1 | TRUE | wye
52 | LV_2220-4_0_6_load_100 | 73 | 0.012993 | 0.0032563 | 0 | 0 |  | 1 | TRUE | wye
53 | LV_2220-4_0_6_load_73 | 74 | 0.0010332 | 0.00025893 | 0 | 0 |  | 1 | TRUE | wye
54 | LV_2220-4_0_6_load_141 | 75 | 0.00088841 | 0.00022266 | 0 | 0 |  | 1 | TRUE | wye
55 | LV_2220-4_0_6_load_79 | 77 | 0.012977 | 0.0032524 | 0 | 0 |  | 1 | TRUE | wye
56 | LV_2220-4_0_6_load_50 | 78 | 0.005833 | 0.0014619 | 0 | 0 |  | 1 | TRUE | wye
57 | LV_2220-4_0_6_load_51 | 79 | 0.0050371 | 0.0012624 | 0 | 0 |  | 1 | TRUE | wye
58 | LV_2220-4_0_6_load_52 | 80 | 0.0023236 | 0.00058234 | 0 | 0 |  | 1 | TRUE | wye
59 | LV_2220-4_0_6_load_53 | 81 | 0.0022815 | 0.00057179 | 0 | 0 |  | 1 | TRUE | wye
60 | LV_2220-4_0_6_load_54 | 82 | 0.0019518 | 0.00048915 | 0 | 0 |  | 1 | TRUE | wye
61 | LV_2220-4_0_6_load_112 | 83 | 0.0017856 | 0.0004475 | 0 | 0 |  | 1 | TRUE | wye
62 | LV_2220-4_0_6_load_113 | 84 | 0.0018078 | 0.00045308 | 0 | 0 |  | 1 | TRUE | wye
63 | LV_2220-4_0_6_load_56 | 85 | 0.0030444 | 0.000763 | 0 | 0 |  | 1 | TRUE | wye
64 | LV_2220-4_0_6_load_62 | 89 | 0.0011913 | 0.00029856 | 0 | 0 |  | 1 | TRUE | wye
65 | LV_2220-4_0_6_load_60 | 90 | 0.0009107 | 0.00022824 | 0 | 0 |  | 1 | TRUE | wye
66 | LV_2220-4_0_6_load_63 | 91 | 0.00050339 | 0.00012616 | 0 | 0 |  | 1 | TRUE | wye
67 | LV_2220-4_0_6_load_61 | 92 | 0.0012624 | 0.00031639 | 0 | 0 |  | 1 | TRUE | wye
68 | LV_2220-4_0_6_load_119 | 94 | 0.00055726 | 0.00013966 | 0 | 0 |  | 1 | TRUE | wye
69 | LV_2220-4_0_6_load_120 | 95 | 0.0051803 | 0.0012983 | 0 | 0 |  | 1 | TRUE | wye
70 | LV_2220-4_0_6_load_143 | 96 | 0.0013962 | 0.00034993 | 0 | 0 |  | 1 | TRUE | wye
71 | LV_2220-4_0_6_load_133 | 97 | 0.00060001 | 0.00015038 | 0 | 0 |  | 1 | TRUE | wye
72 | LV_2220-4_0_6_load_64 | 98 | 0.00042928 | 0.00010759 | 0 | 0 |  | 1 | TRUE | wye
73 | LV_2220-4_0_6_load_65 | 99 | 0.00012996 | 3.2572e-05 | 0 | 0 |  | 1 | TRUE | wye
74 | LV_2220-4_0_6_load_66 | 100 | 0.00029169 | 7.3106e-05 | 0 | 0 |  | 1 | TRUE | wye
75 | LV_2220-4_0_6_load_134 | 101 | 0.0032443 | 0.0008131 | 0 | 0 |  | 1 | TRUE | wye
76 | LV_2220-4_0_6_load_67 | 102 | 0.00027942 | 7.003e-05 | 0 | 0 |  | 1 | TRUE | wye
77 | LV_2220-4_0_6_load_68 | 103 | 0.00061971 | 0.00015531 | 0 | 0 |  | 1 | TRUE | wye
78 | LV_2220-4_0_6_load_135 | 104 | 0.00041494 | 0.00010399 | 0 | 0 |  | 1 | TRUE | wye
79 | LV_2220-4_0_6_load_136 | 105 | 0.0031458 | 0.00078841 | 0 | 0 |  | 1 | TRUE | wye
80 | LV_2220-4_0_6_load_137 | 106 | 0.0016036 | 0.0004019 | 0 | 0 |  | 1 | TRUE | wye
81 | LV_2220-4_0_6_load_70 | 107 | 0.0025036 | 0.00062747 | 0 | 0 |  | 1 | TRUE | wye
82 | LV_2220-4_0_6_load_74 | 108 | 0.00031594 | 7.9183e-05 | 0 | 0 |  | 1 | TRUE | wye
83 | LV_2220-4_0_6_load_99 | 109 | 0.0038519 | 0.00096537 | 0 | 0 |  | 1 | TRUE | wye
84 | LV_2220-4_0_6_load_77 | 110 | 0.0096841 | 0.0024271 | 0 | 0 |  | 1 | TRUE | wye
85 | LV_2220-4_0_6_load_78 | 111 | 0.02963 | 0.0074259 | 0 | 0 |  | 1 | TRUE | wye
86 | LV_2220-4_0_6_load_80 | 112 | 0.029128 | 0.0073003 | 0 | 0 |  | 1 | TRUE | wye
87 | LV_2220-4_0_6_load_123 | 113 | 0.021534 | 0.0053968 | 0 | 0 |  | 1 | TRUE | wye
88 | LV_2220-4_0_6_load_122 | 114 | 0.0031087 | 0.0007791 | 0 | 0 |  | 1 | TRUE | wye
89 | LV_2220-4_0_6_load_84 | 116 | 0.0011798 | 0.00029568 | 0 | 0 |  | 1 | TRUE | wye
90 | LV_2220-4_0_6_load_85 | 117 | 0.0012024 | 0.00030134 | 0 | 0 |  | 1 | TRUE | wye
91 | LV_2220-4_0_6_load_144 | 118 | 0.0028592 | 0.00071659 | 0 | 0 |  | 1 | TRUE | wye
92 | LV_2220-4_0_6_load_88 | 119 | 0.0016361 | 0.00041004 | 0 | 0 |  | 1 | TRUE | wye
93 | LV_2220-4_0_6_load_93 | 121 | 0.0039724 | 0.00099557 | 0 | 0 |  | 1 | TRUE | wye
94 | LV_2220-4_0_6_load_94 | 122 | 0.0025139 | 0.00063005 | 0 | 0 |  | 1 | TRUE | wye
95 | LV_2220-4_0_6_load_97 | 123 | 0.0042707 | 0.0010703 | 0 | 0 |  | 1 | TRUE | wye
96 | LV_2220-4_0_6_load_95 | 125 | 0.0034576 | 0.00086655 | 0 | 0 |  | 1 | TRUE | wye
97 | LV_2220-4_0_6_load_103 | 126 | 0.0026054 | 0.00065296 | 0 | 0 |  | 1 | TRUE | wye
98 | LV_2220-4_0_6_load_130 | 128 | 0.0023358 | 0.00058541 | 0 | 0 |  | 1 | TRUE | wye
99 | LV_2220-4_0_6_load_140 | 129 | 0.0023366 | 0.0005856 | 0 | 0 |  | 1 | TRUE | wye
100 | LV_2220-4_0_6_load_129 | 131 | 0.0028001 | 0.00070177 | 0 | 0 |  | 1 | TRUE | wye
101 | LV_2220-4_0_6_load_131 | 132 | 0.0023364 | 0.00058557 | 0 | 0 |  | 1 | TRUE | wye
102 | LV_2220-4_0_6_load_105 | 133 | 0.0059326 | 0.0014869 | 0 | 0 |  | 1 | TRUE | wye
103 | LV_2220-4_0_6_load_106 | 134 | 0.005202 | 0.0013037 | 0 | 0 |  | 1 | TRUE | wye
104 | LV_2220-4_0_6_load_109 | 135 | 0.00089859 | 0.00022521 | 0 | 0 |  | 1 | TRUE | wye
105 | LV_2220-4_0_6_load_108 | 136 | 0.0070935 | 0.0017778 | 0 | 0 |  | 1 | TRUE | wye
106 | LV_2220-4_0_6_load_110 | 137 | 0.02491 | 0.006243 | 0 | 0 |  | 1 | TRUE | wye
107 | LV_2220-4_0_6_load_111 | 138 | 0.014454 | 0.0036225 | 0 | 0 |  | 1 | TRUE | wye
108 | LV_2220-4_0_6_load_127 | 140 | 0.0014118 | 0.00035382 | 0 | 0 |  | 1 | TRUE | wye
109 | LV_2220-4_0_6_load_125 | 141 | 0.00083936 | 0.00021036 | 0 | 0 |  | 1 | TRUE | wye
110 | LV_2220-4_0_6_load_128 | 142 | 0.0013787 | 0.00034554 | 0 | 0 |  | 1 | TRUE | wye
111 | LV_2220-4_0_6_load_142 | 143 | 0.00077172 | 0.00019341 | 0 | 0 |  | 1 | TRUE | wye
112 | LV_2220-4_0_6_load_139 | 144 | 0.00165 | 0.00041353 | 0 | 0 |  | 1 | TRUE | wye

## ext_grid
| name | bus | vm_pu | va_degree | slack_weight | in_service
0 |  | 112 | 1 | 0 | 1 | TRUE

## line
| name | std_type | from_bus | to_bus | length_km | r_ohm_per_km | x_ohm_per_km | c_nf_per_km | g_us_per_km | max_i_ka | df | parallel | type | in_service
0 | LV_2220-4_0_6_line_0 |  | 0 | 1 | 0.021272 | 0.125 | 0.08 | 261 | 0 | 0.364 | 1 | 1 | cs | TRUE
1 | LV_2220-4_0_6_line_1 |  | 0 | 2 | 0.029538 | 0.125 | 0.08 | 261 | 0 | 0.364 | 1 | 1 | cs | TRUE
2 | LV_2220-4_0_6_line_2 |  | 2 | 3 | 0.066449 | 0.125 | 0.08 | 261 | 0 | 0.364 | 1 | 1 | cs | TRUE
3 | LV_2220-4_0_6_line_3 |  | 2 | 4 | 0.10139 | 0.125 | 0.08 | 261 | 0 | 0.364 | 1 | 1 | cs | TRUE
4 | LV_2220-4_0_6_line_4 |  | 3 | 5 | 0.056511 | 0.125 | 0.08 | 261 | 0 | 0.364 | 1 | 1 | cs | TRUE
5 | LV_2220-4_0_6_line_5 |  | 5 | 6 | 0.01639 | 0.125 | 0.08 | 261 | 0 | 0.364 | 1 | 1 | cs | TRUE
6 | LV_2220-4_0_6_line_6 |  | 6 | 7 | 0.013929 | 0.125 | 0.08 | 261 | 0 | 0.364 | 1 | 1 | cs | TRUE
7 | LV_2220-4_0_6_line_7 |  | 7 | 8 | 0.022441 | 0.125 | 0.08 | 261 | 0 | 0.364 | 1 | 1 | cs | TRUE
8 | LV_2220-4_0_6_line_8 |  | 8 | 9 | 0.035929 | 0.125 | 0.08 | 261 | 0 | 0.364 | 1 | 1 | cs | TRUE
9 | LV_2220-4_0_6_line_9 |  | 9 | 10 | 0.027414 | 0.125 | 0.08 | 261 | 0 | 0.364 | 1 | 1 | cs | TRUE
10 | LV_2220-4_0_6_line_10 |  | 9 | 11 | 0.01166 | 0.125 | 0.08 | 261 | 0 | 0.364 | 1 | 1 | cs | TRUE
11 | LV_2220-4_0_6_line_11 |  | 10 | 12 | 0.16563 | 0.125 | 0.08 | 261 | 0 | 0.364 | 1 | 1 | cs | TRUE
12 | LV_2220-4_0_6_line_12 |  | 11 | 13 | 0.026108 | 0.125 | 0.08 | 261 | 0 | 0.364 | 1 | 1 | cs | TRUE
13 | LV_2220-4_0_6_line_13 |  | 12 | 14 | 0.12634 | 0.125 | 0.08 | 261 | 0 | 0.364 | 1 | 1 | cs | TRUE
14 | LV_2220-4_0_6_line_14 |  | 14 | 15 | 0.1319 | 0.125 | 0.08 | 261 | 0 | 0.364 | 1 | 1 | cs | TRUE
15 | LV_2220-4_0_6_line_15 |  | 15 | 16 | 0.021025 | 0.125 | 0.08 | 261 | 0 | 0.364 | 1 | 1 | cs | TRUE
16 | LV_2220-4_0_6_line_16 |  | 16 | 33 | 0.022373 | 0.125 | 0.08 | 261 | 0 | 0.364 | 1 | 1 | cs | TRUE
17 | LV_2220-4_0_6_line_17 |  | 17 | 18 | 0.064818 | 0.125 | 0.08 | 261 | 0 | 0.364 | 1 | 1 | cs | TRUE
18 | LV_2220-4_0_6_line_18 |  | 18 | 19 | 0.063201 | 0.125 | 0.08 | 261 | 0 | 0.364 | 1 | 1 | cs | TRUE
19 | LV_2220-4_0_6_line_19 |  | 18 | 20 | 0.17048 | 0.125 | 0.08 | 261 | 0 | 0.364 | 1 | 1 | cs | TRUE
20 | LV_2220-4_0_6_line_20 |  | 19 | 24 | 0.028586 | 0.125 | 0.08 | 261 | 0 | 0.364 | 1 | 1 | cs | TRUE
21 | LV_2220-4_0_6_line_21 |  | 20 | 25 | 0.17559 | 0.125 | 0.08 | 261 | 0 | 0.364 | 1 | 2 | cs | TRUE
22 | LV_2220-4_0_6_line_22 |  | 21 | 22 | 0.065998 | 0.125 | 0.08 | 261 | 0 | 0.364 | 1 | 1 | cs | TRUE
23 | LV_2220-4_0_6_line_23 |  | 21 | 23 | 0.041198 | 0.125 | 0.08 | 261 | 0 | 0.364 | 1 | 1 | cs | TRUE
24 | LV_2220-4_0_6_line_24 |  | 22 | 26 | 0.02526 | 0.125 | 0.08 | 261 | 0 | 0.364 | 1 | 1 | cs | TRUE
25 | LV_2220-4_0_6_line_25 |  | 23 | 30 | 0.036747 | 0.125 | 0.08 | 261 | 0 | 0.364 | 1 | 1 | cs | TRUE
26 | LV_2220-4_0_6_line_26 |  | 24 | 27 | 0.006973 | 0.125 | 0.08 | 261 | 0 | 0.364 | 1 | 1 | cs | TRUE
27 | LV_2220-4_0_6_line_27 |  | 24 | 28 | 0.017672 | 0.125 | 0.08 | 261 | 0 | 0.364 | 1 | 1 | cs | TRUE
28 | LV_2220-4_0_6_line_28 |  | 25 | 135 | 0.018038 | 0.125 | 0.08 | 261 | 0 | 0.364 | 1 | 3 | cs | TRUE
29 | LV_2220-4_0_6_line_29 |  | 25 | 136 | 0.011907 | 0.125 | 0.08 | 261 | 0 | 0.364 | 1 | 1 | cs | TRUE
30 | LV_2220-4_0_6_line_30 |  | 25 | 137 | 0.022576 | 0.125 | 0.08 | 261 | 0 | 0.364 | 1 | 1 | cs | TRUE
31 | LV_2220-4_0_6_line_31 |  | 25 | 133 | 0.013534 | 0.125 | 0.08 | 261 | 0 | 0.364 | 1 | 1 | cs | TRUE
32 | LV_2220-4_0_6_line_32 |  | 26 | 27 | 0.12801 | 0.125 | 0.08 | 261 | 0 | 0.364 | 1 | 1 | cs | TRUE
33 | LV_2220-4_0_6_line_33 |  | 27 | 29 | 0.011342 | 0.125 | 0.08 | 261 | 0 | 0.364 | 1 | 1 | cs | TRUE
34 | LV_2220-4_0_6_line_34 |  | 30 | 31 | 0.020648 | 0.125 | 0.08 | 261 | 0 | 0.364 | 1 | 1 | cs | TRUE
35 | LV_2220-4_0_6_line_35 |  | 31 | 32 | 0.005368 | 0.125 | 0.08 | 261 | 0 | 0.364 | 1 | 1 | cs | TRUE
36 | LV_2220-4_0_6_line_36 |  | 31 | 33 | 0.0309 | 0.125 | 0.08 | 261 | 0 | 0.364 | 1 | 1 | cs | TRUE
37 | LV_2220-4_0_6_line_37 |  | 32 | 34 | 0.024708 | 0.125 | 0.08 | 261 | 0 | 0.364 | 1 | 1 | cs | TRUE
38 | LV_2220-4_0_6_line_38 |  | 34 | 139 | 0.05154 | 0.125 | 0.08 | 261 | 0 | 0.364 | 1 | 1 | cs | TRUE
39 | LV_2220-4_0_6_line_39 |  | 35 | 36 | 0.020169 | 0.125 | 0.08 | 261 | 0 | 0.364 | 1 | 3 | cs | TRUE
40 | LV_2220-4_0_6_line_40 |  | 35 | 37 | 0.014427 | 0.125 | 0.08 | 261 | 0 | 0.364 | 1 | 3 | cs | TRUE
41 | LV_2220-4_0_6_line_41 |  | 36 | 38 | 0.011339 | 0.125 | 0.08 | 261 | 0 | 0.364 | 1 | 3 | cs | TRUE
42 | LV_2220-4_0_6_line_42 |  | 37 | 39 | 0.023807 | 0.125 | 0.08 | 261 | 0 | 0.364 | 1 | 2 | cs | TRUE
43 | LV_2220-4_0_6_line_43 |  | 37 | 40 | 0.045184 | 0.125 | 0.08 | 261 | 0 | 0.364 | 1 | 1 | cs | TRUE
44 | LV_2220-4_0_6_line_44 |  | 38 | 41 | 0.075102 | 0.125 | 0.08 | 261 | 0 | 0.364 | 1 | 3 | cs | TRUE
45 | LV_2220-4_0_6_line_45 |  | 39 | 42 | 0.022842 | 0.125 | 0.08 | 261 | 0 | 0.364 | 1 | 1 | cs | TRUE
46 | LV_2220-4_0_6_line_46 |  | 39 | 43 | 0.022119 | 0.125 | 0.08 | 261 | 0 | 0.364 | 1 | 1 | cs | TRUE
47 | LV_2220-4_0_6_line_47 |  | 40 | 44 | 0.028922 | 0.125 | 0.08 | 261 | 0 | 0.364 | 1 | 1 | cs | TRUE
48 | LV_2220-4_0_6_line_48 |  | 41 | 45 | 0.006476 | 0.125 | 0.08 | 261 | 0 | 0.364 | 1 | 1 | cs | TRUE
49 | LV_2220-4_0_6_line_49 |  | 41 | 46 | 0.038172 | 0.125 | 0.08 | 261 | 0 | 0.364 | 1 | 3 | cs | TRUE
50 | LV_2220-4_0_6_line_50 |  | 42 | 47 | 0.013622 | 0.125 | 0.08 | 261 | 0 | 0.364 | 1 | 1 | cs | TRUE
51 | LV_2220-4_0_6_line_51 |  | 43 | 48 | 0.023774 | 0.125 | 0.08 | 261 | 0 | 0.364 | 1 | 1 | cs | TRUE
52 | LV_2220-4_0_6_line_52 |  | 44 | 49 | 0.015017 | 0.125 | 0.08 | 261 | 0 | 0.364 | 1 | 1 | cs | TRUE
53 | LV_2220-4_0_6_line_53 |  | 45 | 50 | 0.037561 | 0.125 | 0.08 | 261 | 0 | 0.364 | 1 | 1 | cs | TRUE
54 | LV_2220-4_0_6_line_54 |  | 46 | 51 | 0.03138 | 0.125 | 0.08 | 261 | 0 | 0.364 | 1 | 3 | cs | TRUE
55 | LV_2220-4_0_6_line_55 |  | 47 | 52 | 0.012165 | 0.125 | 0.08 | 261 | 0 | 0.364 | 1 | 1 | cs | TRUE
56 | LV_2220-4_0_6_line_56 |  | 48 | 53 | 0.0045214 | 0.125 | 0.08 | 261 | 0 | 0.364 | 1 | 1 | cs | TRUE
57 | LV_2220-4_0_6_line_57 |  | 48 | 54 | 0.02762 | 0.125 | 0.08 | 261 | 0 | 0.364 | 1 | 1 | cs | TRUE
58 | LV_2220-4_0_6_line_58 |  | 49 | 55 | 0.011708 | 0.125 | 0.08 | 261 | 0 | 0.364 | 1 | 1 | cs | TRUE
59 | LV_2220-4_0_6_line_59 |  | 50 | 56 | 0.019236 | 0.125 | 0.08 | 261 | 0 | 0.364 | 1 | 1 | cs | TRUE
60 | LV_2220-4_0_6_line_60 |  | 51 | 59 | 0.0055719 | 0.125 | 0.08 | 261 | 0 | 0.364 | 1 | 3 | cs | TRUE
61 | LV_2220-4_0_6_line_61 |  | 52 | 116 | 0.033194 | 0.125 | 0.08 | 261 | 0 | 0.364 | 1 | 1 | cs | TRUE
62 | LV_2220-4_0_6_line_62 |  | 53 | 121 | 0.01969 | 0.125 | 0.08 | 261 | 0 | 0.364 | 1 | 1 | cs | TRUE
63 | LV_2220-4_0_6_line_63 |  | 54 | 122 | 0.0083117 | 0.125 | 0.08 | 261 | 0 | 0.364 | 1 | 1 | cs | TRUE
64 | LV_2220-4_0_6_line_64 |  | 56 | 60 | 0.043204 | 0.125 | 0.08 | 261 | 0 | 0.364 | 1 | 1 | cs | TRUE
65 | LV_2220-4_0_6_line_65 |  | 57 | 58 | 0.019479 | 0.125 | 0.08 | 261 | 0 | 0.364 | 1 | 1 | cs | TRUE
66 | LV_2220-4_0_6_line_66 |  | 58 | 61 | 0.012529 | 0.125 | 0.08 | 261 | 0 | 0.364 | 1 | 1 | cs | TRUE
67 | LV_2220-4_0_6_line_67 |  | 59 | 62 | 0.073896 | 0.125 | 0.08 | 261 | 0 | 0.364 | 1 | 3 | cs | TRUE
68 | LV_2220-4_0_6_line_68 |  | 60 | 107 | 0.02592 | 0.125 | 0.08 | 261 | 0 | 0.364 | 1 | 1 | cs | TRUE
69 | LV_2220-4_0_6_line_69 |  | 61 | 102 | 0.019233 | 0.125 | 0.08 | 261 | 0 | 0.364 | 1 | 1 | cs | TRUE
70 | LV_2220-4_0_6_line_70 |  | 62 | 110 | 0.01373 | 0.125 | 0.08 | 261 | 0 | 0.364 | 1 | 1 | cs | TRUE
71 | LV_2220-4_0_6_line_71 |  | 62 | 111 | 0.076026 | 0.125 | 0.08 | 261 | 0 | 0.364 | 1 | 3 | cs | TRUE
72 | LV_2220-4_0_6_line_72 |  | 63 | 64 | 0.0051431 | 0.125 | 0.08 | 261 | 0 | 0.364 | 1 | 1 | cs | TRUE
73 | LV_2220-4_0_6_line_73 |  | 63 | 65 | 0.011507 | 0.125 | 0.08 | 261 | 0 | 0.364 | 1 | 1 | cs | TRUE
74 | LV_2220-4_0_6_line_74 |  | 64 | 66 | 0.062861 | 0.125 | 0.08 | 261 | 0 | 0.364 | 1 | 1 | cs | TRUE
75 | LV_2220-4_0_6_line_75 |  | 65 | 67 | 0.063035 | 0.125 | 0.08 | 261 | 0 | 0.364 | 1 | 1 | cs | TRUE
76 | LV_2220-4_0_6_line_76 |  | 66 | 68 | 0.058305 | 0.125 | 0.08 | 261 | 0 | 0.364 | 1 | 1 | cs | TRUE
77 | LV_2220-4_0_6_line_77 |  | 66 | 69 | 0.083733 | 0.125 | 0.08 | 261 | 0 | 0.364 | 1 | 1 | cs | TRUE
78 | LV_2220-4_0_6_line_78 |  | 67 | 70 | 0.030756 | 0.125 | 0.08 | 261 | 0 | 0.364 | 1 | 1 | cs | TRUE
79 | LV_2220-4_0_6_line_79 |  | 68 | 71 | 0.020947 | 0.125 | 0.08 | 261 | 0 | 0.364 | 1 | 1 | cs | TRUE
80 | LV_2220-4_0_6_line_80 |  | 69 | 72 | 0.031156 | 0.125 | 0.08 | 261 | 0 | 0.364 | 1 | 1 | cs | TRUE
81 | LV_2220-4_0_6_line_81 |  | 70 | 73 | 0.030011 | 0.125 | 0.08 | 261 | 0 | 0.364 | 1 | 1 | cs | TRUE
82 | LV_2220-4_0_6_line_82 |  | 71 | 74 | 0.023971 | 0.125 | 0.08 | 261 | 0 | 0.364 | 1 | 1 | cs | TRUE
83 | LV_2220-4_0_6_line_83 |  | 71 | 75 | 0.15804 | 0.125 | 0.08 | 261 | 0 | 0.364 | 1 | 1 | cs | TRUE
84 | LV_2220-4_0_6_line_84 |  | 72 | 76 | 0.04074 | 0.125 | 0.08 | 261 | 0 | 0.364 | 1 | 1 | cs | TRUE
85 | LV_2220-4_0_6_line_85 |  | 73 | 77 | 0.024996 | 0.125 | 0.08 | 261 | 0 | 0.364 | 1 | 1 | cs | TRUE
86 | LV_2220-4_0_6_line_86 |  | 74 | 108 | 0.0070149 | 0.125 | 0.08 | 261 | 0 | 0.364 | 1 | 1 | cs | TRUE
87 | LV_2220-4_0_6_line_87 |  | 76 | 97 | 0.21365 | 0.125 | 0.08 | 261 | 0 | 0.364 | 1 | 1 | cs | TRUE
88 | LV_2220-4_0_6_line_88 |  | 76 | 91 | 0.03831 | 0.125 | 0.08 | 261 | 0 | 0.364 | 1 | 1 | cs | TRUE
89 | LV_2220-4_0_6_line_89 |  | 77 | 110 | 0.012333 | 0.125 | 0.08 | 261 | 0 | 0.364 | 1 | 1 | cs | TRUE
90 | LV_2220-4_0_6_line_90 |  | 78 | 79 | 0.073718 | 0.125 | 0.08 | 261 | 0 | 0.364 | 1 | 1 | cs | TRUE
91 | LV_2220-4_0_6_line_91 |  | 78 | 80 | 0.0015952 | 0.125 | 0.08 | 261 | 0 | 0.364 | 1 | 1 | cs | TRUE
92 | LV_2220-4_0_6_line_92 |  | 80 | 81 | 0.060077 | 0.125 | 0.08 | 261 | 0 | 0.364 | 1 | 1 | cs | TRUE
93 | LV_2220-4_0_6_line_93 |  | 81 | 82 | 0.013666 | 0.125 | 0.08 | 261 | 0 | 0.364 | 1 | 1 | cs | TRUE
94 | LV_2220-4_0_6_line_94 |  | 82 | 83 | 0.024399 | 0.125 | 0.08 | 261 | 0 | 0.364 | 1 | 1 | cs | TRUE
95 | LV_2220-4_0_6_line_95 |  | 83 | 84 | 0.04143 | 0.125 | 0.08 | 261 | 0 | 0.364 | 1 | 1 | cs | TRUE
96 | LV_2220-4_0_6_line_96 |  | 84 | 120 | 0.0073628 | 0.125 | 0.08 | 261 | 0 | 0.364 | 1 | 1 | cs | TRUE
97 | LV_2220-4_0_6_line_97 |  | 85 | 86 | 0.043466 | 0.125 | 0.08 | 261 | 0 | 0.364 | 1 | 1 | cs | TRUE
98 | LV_2220-4_0_6_line_98 |  | 85 | 87 | 0.082846 | 0.125 | 0.08 | 261 | 0 | 0.364 | 1 | 1 | cs | TRUE
99 | LV_2220-4_0_6_line_99 |  | 86 | 88 | 0.00674 | 0.125 | 0.08 | 261 | 0 | 0.364 | 1 | 1 | cs | TRUE
100 | LV_2220-4_0_6_line_100 |  | 86 | 89 | 0.11446 | 0.125 | 0.08 | 261 | 0 | 0.364 | 1 | 1 | cs | TRUE
101 | LV_2220-4_0_6_line_101 |  | 87 | 90 | 0.0096666 | 0.125 | 0.08 | 261 | 0 | 0.364 | 1 | 1 | cs | TRUE
102 | LV_2220-4_0_6_line_102 |  | 88 | 92 | 0.053732 | 0.125 | 0.08 | 261 | 0 | 0.364 | 1 | 1 | cs | TRUE
103 | LV_2220-4_0_6_line_103 |  | 89 | 91 | 0.04893 | 0.125 | 0.08 | 261 | 0 | 0.364 | 1 | 1 | cs | TRUE
104 | LV_2220-4_0_6_line_104 |  | 92 | 93 | 0.0048688 | 0.125 | 0.08 | 261 | 0 | 0.364 | 1 | 1 | cs | TRUE
105 | LV_2220-4_0_6_line_105 |  | 93 | 94 | 0.10502 | 0.125 | 0.08 | 261 | 0 | 0.364 | 1 | 1 | cs | TRUE
106 | LV_2220-4_0_6_line_106 |  | 94 | 95 | 0.0032652 | 0.125 | 0.08 | 261 | 0 | 0.364 | 1 | 1 | cs | TRUE
107 | LV_2220-4_0_6_line_107 |  | 94 | 96 | 0.23893 | 0.125 | 0.08 | 261 | 0 | 0.364 | 1 | 1 | cs | TRUE
108 | LV_2220-4_0_6_line_108 |  | 98 | 99 | 0.0089084 | 0.125 | 0.08 | 261 | 0 | 0.364 | 1 | 1 | cs | TRUE
109 | LV_2220-4_0_6_line_109 |  | 98 | 100 | 0.013933 | 0.125 | 0.08 | 261 | 0 | 0.364 | 1 | 1 | cs | TRUE
110 | LV_2220-4_0_6_line_110 |  | 98 | 101 | 0.2217 | 0.125 | 0.08 | 261 | 0 | 0.364 | 1 | 1 | cs | TRUE
111 | LV_2220-4_0_6_line_111 |  | 99 | 102 | 0.0093509 | 0.125 | 0.08 | 261 | 0 | 0.364 | 1 | 1 | cs | TRUE
112 | LV_2220-4_0_6_line_112 |  | 100 | 103 | 0.023023 | 0.125 | 0.08 | 261 | 0 | 0.364 | 1 | 1 | cs | TRUE
113 | LV_2220-4_0_6_line_113 |  | 101 | 104 | 0.0072338 | 0.125 | 0.08 | 261 | 0 | 0.364 | 1 | 1 | cs | TRUE
114 | LV_2220-4_0_6_line_114 |  | 101 | 105 | 0.019301 | 0.125 | 0.08 | 261 | 0 | 0.364 | 1 | 1 | cs | TRUE
115 | LV_2220-4_0_6_line_115 |  | 103 | 107 | 0.036437 | 0.125 | 0.08 | 261 | 0 | 0.364 | 1 | 1 | cs | TRUE
116 | LV_2220-4_0_6_line_116 |  | 104 | 106 | 0.035362 | 0.125 | 0.08 | 261 | 0 | 0.364 | 1 | 1 | cs | TRUE
117 | LV_2220-4_0_6_line_117 |  | 108 | 109 | 1.8662e-05 | 0.125 | 0.08 | 261 | 0 | 0.364 | 1 | 1 | cs | TRUE
118 | LV_2220-4_0_6_line_118 |  | 111 | 112 | 0.0079165 | 0.125 | 0.08 | 261 | 0 | 0.364 | 1 | 3 | cs | TRUE
119 | LV_2220-4_0_6_line_119 |  | 112 | 113 | 0.010989 | 0.125 | 0.08 | 261 | 0 | 0.364 | 1 | 3 | cs | TRUE
120 | LV_2220-4_0_6_line_120 |  | 113 | 114 | 0.0086717 | 0.125 | 0.08 | 261 | 0 | 0.364 | 1 | 3 | cs | TRUE
121 | LV_2220-4_0_6_line_121 |  | 114 | 138 | 0.02073 | 0.125 | 0.08 | 261 | 0 | 0.364 | 1 | 3 | cs | TRUE
122 | LV_2220-4_0_6_line_122 |  | 115 | 116 | 0.015701 | 0.125 | 0.08 | 261 | 0 | 0.364 | 1 | 1 | cs | TRUE
123 | LV_2220-4_0_6_line_123 |  | 115 | 117 | 0.0038259 | 0.125 | 0.08 | 261 | 0 | 0.364 | 1 | 1 | cs | TRUE
124 | LV_2220-4_0_6_line_124 |  | 115 | 118 | 0.27789 | 0.125 | 0.08 | 261 | 0 | 0.364 | 1 | 1 | cs | TRUE
125 | LV_2220-4_0_6_line_125 |  | 117 | 119 | 0.017652 | 0.125 | 0.08 | 261 | 0 | 0.364 | 1 | 1 | cs | TRUE
126 | LV_2220-4_0_6_line_126 |  | 119 | 120 | 0.019652 | 0.125 | 0.08 | 261 | 0 | 0.364 | 1 | 1 | cs | TRUE
127 | LV_2220-4_0_6_line_127 |  | 121 | 123 | 0.011452 | 0.125 | 0.08 | 261 | 0 | 0.364 | 1 | 1 | cs | TRUE
128 | LV_2220-4_0_6_line_128 |  | 122 | 124 | 0.018156 | 0.125 | 0.08 | 261 | 0 | 0.364 | 1 | 1 | cs | TRUE
129 | LV_2220-4_0_6_line_129 |  | 124 | 126 | 0.0074094 | 0.125 | 0.08 | 261 | 0 | 0.364 | 1 | 1 | cs | TRUE
130 | LV_2220-4_0_6_line_130 |  | 124 | 125 | 0.01186 | 0.125 | 0.08 | 261 | 0 | 0.364 | 1 | 1 | cs | TRUE
131 | LV_2220-4_0_6_line_131 |  | 126 | 130 | 0.028805 | 0.125 | 0.08 | 261 | 0 | 0.364 | 1 | 1 | cs | TRUE
132 | LV_2220-4_0_6_line_132 |  | 127 | 128 | 0.036429 | 0.125 | 0.08 | 261 | 0 | 0.364 | 1 | 1 | cs | TRUE
133 | LV_2220-4_0_6_line_133 |  | 127 | 129 | 0.013871 | 0.125 | 0.08 | 261 | 0 | 0.364 | 1 | 1 | cs | TRUE
134 | LV_2220-4_0_6_line_134 |  | 128 | 130 | 0.022198 | 0.125 | 0.08 | 261 | 0 | 0.364 | 1 | 1 | cs | TRUE
135 | LV_2220-4_0_6_line_135 |  | 130 | 131 | 0.0055299 | 0.125 | 0.08 | 261 | 0 | 0.364 | 1 | 1 | cs | TRUE
136 | LV_2220-4_0_6_line_136 |  | 131 | 132 | 0.037855 | 0.125 | 0.08 | 261 | 0 | 0.364 | 1 | 1 | cs | TRUE
137 | LV_2220-4_0_6_line_137 |  | 132 | 144 | 0.027801 | 0.125 | 0.08 | 261 | 0 | 0.364 | 1 | 1 | cs | TRUE
138 | LV_2220-4_0_6_line_138 |  | 133 | 134 | 0.0058502 | 0.125 | 0.08 | 261 | 0 | 0.364 | 1 | 1 | cs | TRUE
139 | LV_2220-4_0_6_line_139 |  | 135 | 138 | 0.015356 | 0.125 | 0.08 | 261 | 0 | 0.364 | 1 | 3 | cs | TRUE
140 | LV_2220-4_0_6_line_140 |  | 139 | 140 | 0.02001 | 0.125 | 0.08 | 261 | 0 | 0.364 | 1 | 1 | cs | TRUE
141 | LV_2220-4_0_6_line_141 |  | 139 | 141 | 0.018357 | 0.125 | 0.08 | 261 | 0 | 0.364 | 1 | 1 | cs | TRUE
142 | LV_2220-4_0_6_line_142 |  | 140 | 142 | 0.017663 | 0.125 | 0.08 | 261 | 0 | 0.364 | 1 | 1 | cs | TRUE
143 | LV_2220-4_0_6_line_143 |  | 142 | 143 | 0.019681 | 0.125 | 0.08 | 261 | 0 | 0.364 | 1 | 1 | cs | TRUE

## trafo
| name | std_type | hv_bus | lv_bus | sn_mva | vn_hv_kv | vn_lv_kv | vk_percent | vkr_percent | pfe_kw | i0_percent | shift_degree | tap_side | tap_neutral | tap_min | tap_max | tap_step_percent | tap_step_degree | tap_pos | tap_phase_shifter | parallel | df | in_service
0 | LV_2220-4_0_6_trafo_80 | 0.63 MVA 20/0.4 kV | 145 | 112 | 0.63 | 20 | 0.4 | 6 | 1.206 | 1.65 | 0.2619 | 150 | hv | 0 | -2 | 2 | 2.5 | 0 | 0 | FALSE | 1 | 1 | TRUE

## line_geodata
| x0 | y0 | x1 | y1 | x2 | y2 | x3 | y3 | x4 | y4 | x5 | y5 | x6 | y6
0 | 2581427.4329 | 1177673.4173 | 2581444.5145 | 1177686.0945
1 | 2581403.7134 | 1177655.8137 | 2581427.4329 | 1177673.4173
2 | 2581403.7134 | 1177655.8137 | 2581407.1308 | 1177651.4787 | 2581411.431 | 1177646.018 | 2581414.1482 | 1177642.5745 | 2581439.8906 | 1177617.7595 | 2581451.5393 | 1177610.2922
3 | 2581403.7134 | 1177655.8137 | 2581327.3416 | 1177589.1202
4 | 2581451.5393 | 1177610.2922 | 2581452.1761 | 1177609.8839 | 2581460.4376 | 1177607.8461 | 2581468.3149 | 1177610.0339 | 2581475.7926 | 1177616.4362 | 2581488.1561 | 1177633.6956 | 2581494.4758 | 1177638.5929
5 | 2581494.4758 | 1177638.5929 | 2581504.9307 | 1177646.6947 | 2581508.0421 | 1177646.1209
6 | 2581521.74 | 1177643.5947 | 2581508.0421 | 1177646.1209
7 | 2581543.4986 | 1177638.9403 | 2581537.3437 | 1177639.0238 | 2581525.586 | 1177642.1617 | 2581522.4037 | 1177643.4723 | 2581521.74 | 1177643.5947
8 | 2581578.5006 | 1177632.0597 | 2581568.6233 | 1177635.4253 | 2581553.275 | 1177638.8077 | 2581543.4986 | 1177638.9403
9 | 2581578.5006 | 1177632.0597 | 2581583.7241 | 1177618.659 | 2581585.6337 | 1177605.7689
10 | 2581578.5006 | 1177632.0597 | 2581573.7617 | 1177642.7138
11 | 2581585.6337 | 1177605.7689 | 2581667.0876 | 1177461.552
12 | 2581565.0481 | 1177667.2032 | 2581565.6289 | 1177662.9264 | 2581571.504 | 1177647.7894 | 2581573.7617 | 1177642.7138
13 | 2581667.0876 | 1177461.552 | 2581569.9294 | 1177380.8002
14 | 2581534.2263 | 1177253.8251 | 2581569.9294 | 1177380.8002
15 | 2581534.2263 | 1177253.8251 | 2581533.5733 | 1177247.7796 | 2581527.6378 | 1177238.5821 | 2581524.8587 | 1177235.7081
16 | 2581524.8587 | 1177235.7081 | 2581516.5984 | 1177227.166 | 2581512.6146 | 1177217.4616
17 | 2581278.7602 | 1177086.7017 | 2581313.6573 | 1177141.3239
18 | 2581278.7602 | 1177086.7017 | 2581283.8358 | 1177082.2724 | 2581316.1939 | 1177070.7763 | 2581324.9592 | 1177073.239 | 2581330.6464 | 1177061.5264
19 | 2581278.7602 | 1177086.7017 | 2581145.0269 | 1177192.4292
20 | 2581330.6464 | 1177061.5264 | 2581344.7515 | 1177070.7203 | 2581349.3883 | 1177065.2141 | 2581353.6551 | 1177063.6333
21 | 2580969.9328 | 1177205.6276 | 2581145.0269 | 1177192.4292
22 | 2581442.2568 | 1177196.7143 | 2581468.9558 | 1177136.358
23 | 2581442.2568 | 1177196.7143 | 2581464.0452 | 1177231.709
24 | 2581468.9558 | 1177136.358 | 2581479.1748 | 1177113.2568
25 | 2581464.0452 | 1177231.709 | 2581476.5359 | 1177220.7646 | 2581488.916 | 1177204.8789
26 | 2581353.6551 | 1177063.6333 | 2581360.3633 | 1177065.6023
27 | 2581353.6551 | 1177063.6333 | 2581355.5312 | 1177047.7193 | 2581357.1744 | 1177047.8363
28 | 2580969.9328 | 1177205.6276 | 2580968.8691 | 1177202.7407 | 2580960.0619 | 1177190.6467
29 | 2580969.9328 | 1177205.6276 | 2580964.018 | 1177210.3711 | 2580961.1673 | 1177213.6237
30 | 2580969.9328 | 1177205.6276 | 2580964.018 | 1177210.3711 | 2580957.2567 | 1177218.0855 | 2580956.4157 | 1177222.7462
31 | 2580969.9328 | 1177205.6276 | 2580971.3277 | 1177209.3029 | 2580971.0888 | 1177215.8736 | 2580969.9402 | 1177218.6746
32 | 2581479.1748 | 1177113.2568 | 2581360.3633 | 1177065.6023
33 | 2581360.3633 | 1177065.6023 | 2581361.4955 | 1177063.5421 | 2581362.3234 | 1177054.5905
34 | 2581501.6081 | 1177188.5926 | 2581488.916 | 1177204.8789
35 | 2581501.6081 | 1177188.5926 | 2581504.9077 | 1177184.3585
36 | 2581501.6081 | 1177188.5926 | 2581509.3606 | 1177209.5349 | 2581512.6146 | 1177217.4616
37 | 2581504.9077 | 1177184.3585 | 2581520.0952 | 1177164.8693
38 | 2581551.776 | 1177124.2156 | 2581520.0952 | 1177164.8693
39 | 2580884.0972 | 1177018.0702 | 2580864.3695 | 1177022.2642
40 | 2580898.2089 | 1177015.0702 | 2580884.0972 | 1177018.0702
41 | 2580853.2783 | 1177024.6221 | 2580864.3695 | 1177022.2642
42 | 2580921.6244 | 1177010.4152 | 2580904.6086 | 1177013.7157 | 2580898.2089 | 1177015.0702
43 | 2580898.2089 | 1177015.0702 | 2580891.0499 | 1176998.8403 | 2580877.2438 | 1176975.1204
44 | 2580779.8161 | 1177040.2296 | 2580852.7624 | 1177024.7318 | 2580853.2783 | 1177024.6221
45 | 2580921.6244 | 1177010.4152 | 2580919.9478 | 1176987.6345
46 | 2580921.6244 | 1177010.4152 | 2580943.6987 | 1177009.0059
47 | 2580877.2438 | 1176975.1204 | 2580862.6949 | 1176950.1244
48 | 2580779.0006 | 1177033.8067 | 2580779.8161 | 1177040.2296
49 | 2580779.8161 | 1177040.2296 | 2580793.669 | 1177046.7328 | 2580810.3292 | 1177062.398
50 | 2580918.9481 | 1176974.0497 | 2580919.9478 | 1176987.6345
51 | 2580967.4025 | 1177008.8127 | 2580959.2001 | 1177008.0162 | 2580943.6987 | 1177009.0059
52 | 2580855.1409 | 1176937.146 | 2580862.6949 | 1176950.1244
53 | 2580801.0956 | 1177003.5535 | 2580784.0374 | 1177024.5191 | 2580779.0006 | 1177033.8067
54 | 2580828.2007 | 1177087.9538 | 2580815.5375 | 1177067.2953 | 2580810.3292 | 1177062.398
55 | 2580918.9481 | 1176974.0497 | 2580918.8442 | 1176972.638 | 2580917.5443 | 1176961.9672
56 | 2580967.4025 | 1177008.8127 | 2580971.8174 | 1177009.7883
57 | 2580989.4439 | 1176999.8046 | 2580976.7777 | 1176998.7555 | 2580971.0142 | 1177000.6971 | 2580967.4025 | 1177008.8127
58 | 2580855.1409 | 1176937.146 | 2580864.2627 | 1176929.8062
59 | 2580801.0956 | 1177003.5535 | 2580783.4774 | 1176995.8328
60 | 2580830.6044 | 1177092.9643 | 2580829.1734 | 1177089.5406 | 2580828.2007 | 1177087.9538
61 | 2580913.5304 | 1176929.0164 | 2580917.5443 | 1176961.9672
62 | 2580991.0439 | 1177014.0369 | 2580971.8174 | 1177009.7883
63 | 2580989.4439 | 1176999.8046 | 2580991.4051 | 1176991.7275
64 | 2580783.4774 | 1176995.8328 | 2580743.9063 | 1176978.4917
65 | 2580717.2131 | 1177006.9626 | 2580735.0787 | 1177014.7245
66 | 2580717.2131 | 1177006.9626 | 2580705.7217 | 1177001.9701
67 | 2580857.4356 | 1177161.787 | 2580846.7086 | 1177131.4947 | 2580830.6044 | 1177092.9643
68 | 2580720.1655 | 1176968.0879 | 2580743.9063 | 1176978.4917
69 | 2580688.0813 | 1176994.3061 | 2580705.7217 | 1177001.9701
70 | 2580857.4356 | 1177161.787 | 2580859.5244 | 1177175.357
71 | 2580857.4356 | 1177161.787 | 2580870.4416 | 1177164.0464 | 2580895.0907 | 1177165.4127 | 2580915.3148 | 1177147.4833 | 2580924.5723 | 1177141.3394
72 | 2580838.2138 | 1177344.5542 | 2580837.0408 | 1177349.5618
73 | 2580838.2138 | 1177344.5542 | 2580840.8382 | 1177333.3504
74 | 2580825.4377 | 1177411.0284 | 2580825.038 | 1177400.8022 | 2580837.0408 | 1177349.5618
75 | 2580840.8382 | 1177333.3504 | 2580854.3242 | 1177275.7775 | 2580855.2923 | 1177271.9954
76 | 2580825.4377 | 1177411.0284 | 2580818.7686 | 1177421.155 | 2580804.1052 | 1177456.9538 | 2580800.1098 | 1177463.2946
77 | 2580825.4377 | 1177411.0284 | 2580829.3277 | 1177423.0776 | 2580840.5569 | 1177440.9396 | 2580875.0984 | 1177477.0525
78 | 2580862.919 | 1177242.1999 | 2580855.2923 | 1177271.9954
79 | 2580800.1098 | 1177463.2946 | 2580796.609 | 1177468.8507 | 2580790.0679 | 1177475.9642 | 2580785.9494 | 1177473.6652
80 | 2580896.6341 | 1177499.5678 | 2580875.0984 | 1177477.0525
81 | 2580862.919 | 1177242.1999 | 2580863.7279 | 1177239.0397 | 2580864.4316 | 1177212.3
82 | 2580771.5853 | 1177454.8527 | 2580776.6128 | 1177464.5461 | 2580780.8595 | 1177468.6901 | 2580785.9494 | 1177473.6652 | 2580785.9494 | 1177473.6652
83 | 2580785.9494 | 1177473.6652 | 2580767.8916 | 1177630.6692
84 | 2580896.6341 | 1177499.5678 | 2580911.1715 | 1177519.7983 | 2580919.3759 | 1177533.368
85 | 2580861.4006 | 1177187.5464 | 2580864.5454 | 1177207.9767 | 2580864.4316 | 1177212.3
86 | 2580771.5853 | 1177454.8527 | 2580768.3555 | 1177448.6256
87 | 2580919.3759 | 1177533.368 | 2581092.9131 | 1177408.7521
88 | 2580919.3759 | 1177533.368 | 2580938.5725 | 1177566.521
89 | 2580861.4006 | 1177187.5464 | 2580859.5244 | 1177175.357
90 | 2581099.6061 | 1176906.5093 | 2581114.1197 | 1176899.6466 | 2581135.3876 | 1176877.8238 | 2581144.2157 | 1176861.3319 | 2581146.3277 | 1176853.1137
91 | 2581099.6061 | 1176906.5093 | 2581098.164 | 1176907.1911
92 | 2581039.4832 | 1176915.4134 | 2581085.5274 | 1176913.1662 | 2581098.164 | 1176907.1911
93 | 2581039.4832 | 1176915.4134 | 2581039.4832 | 1176915.4134 | 2581025.8337 | 1176914.7481
94 | 2581001.4639 | 1176913.5601 | 2581025.8337 | 1176914.7481
95 | 2580960.0806 | 1176911.6775 | 2580962.4157 | 1176911.6567 | 2581001.4639 | 1176913.5601
96 | 2580952.7181 | 1176911.7432 | 2580960.0806 | 1176911.6775
97 | 2580987.6549 | 1177721.6467 | 2580998.5644 | 1177721.0005 | 2581007.7632 | 1177718.2809 | 2581028.0237 | 1177707.511
98 | 2581093.3318 | 1177656.7001 | 2581055.7159 | 1177688.5022 | 2581028.0237 | 1177707.511
99 | 2580987.6549 | 1177721.6467 | 2580985.3446 | 1177727.9795
100 | 2580958.3968 | 1177610.9932 | 2580987.6549 | 1177721.6467
101 | 2581093.3318 | 1177656.7001 | 2581100.2803 | 1177649.9798
102 | 2580985.3446 | 1177727.9795 | 2581003.5682 | 1177751.8559 | 2581019.736 | 1177769.1786
103 | 2580938.5725 | 1177566.521 | 2580950.0492 | 1177586.3416 | 2580958.3968 | 1177610.9932
104 | 2581023.0581 | 1177772.738 | 2581019.736 | 1177769.1786
105 | 2581023.0581 | 1177772.738 | 2581088.2181 | 1177855.1045
106 | 2581091.0923 | 1177856.6541 | 2581088.2181 | 1177855.1045
107 | 2581088.2181 | 1177855.1045 | 2580893.3858 | 1177993.4091
108 | 2580671.3343 | 1176987.0302 | 2580679.5049 | 1176990.58
109 | 2580671.3343 | 1176987.0302 | 2580671.3343 | 1176987.0302 | 2580677.1623 | 1176974.3748
110 | 2580671.3343 | 1176987.0302 | 2580467.8101 | 1176899.1224
111 | 2580688.0813 | 1176994.3061 | 2580679.5049 | 1176990.58
112 | 2580686.7925 | 1176953.463 | 2580677.1623 | 1176974.3748
113 | 2580467.8101 | 1176899.1224 | 2580470.7249 | 1176892.5018
114 | 2580457.1802 | 1176914.6691 | 2580463.2554 | 1176909.4676 | 2580467.8101 | 1176899.1224
115 | 2580720.1655 | 1176968.0879 | 2580686.7925 | 1176953.463 | 2580686.7925 | 1176953.463
116 | 2580484.9736 | 1176860.138 | 2580470.7249 | 1176892.5018
117 | 2580768.3469 | 1177448.609 | 2580768.3555 | 1177448.6256
118 | 2580924.5723 | 1177141.3394 | 2580924.5723 | 1177141.3394 | 2580931.5991 | 1177144.9855
119 | 2580931.5991 | 1177144.9855 | 2580931.5991 | 1177144.9855 | 2580938.9249 | 1177153.1764
120 | 2580944.7058 | 1177159.6401 | 2580938.9249 | 1177153.1764
121 | 2580944.7058 | 1177159.6401 | 2580944.7058 | 1177159.6401 | 2580944.469 | 1177169.2347 | 2580951.0222 | 1177178.2335
122 | 2580911.6318 | 1176913.4308 | 2580913.5304 | 1176929.0164
123 | 2580911.6318 | 1176913.4308 | 2580915.4511 | 1176913.2047
124 | 2580911.6318 | 1176913.4308 | 2580833.8573 | 1176646.6434
125 | 2580915.4511 | 1176913.2047 | 2580933.0727 | 1176912.1617
126 | 2580952.7181 | 1176911.7432 | 2580936.0514 | 1176911.9854 | 2580933.0727 | 1176912.1617
127 | 2581002.2256 | 1177016.5077 | 2580991.0439 | 1177014.0369
128 | 2581005.5755 | 1176980.3766 | 2580991.4051 | 1176991.7275
129 | 2581005.5755 | 1176980.3766 | 2581006.1939 | 1176972.9931
130 | 2581005.5755 | 1176980.3766 | 2581008.5754 | 1176991.3283 | 2581008.415 | 1176991.8074
131 | 2581034.1069 | 1176971.9261 | 2581010.4275 | 1176970.5673 | 2581007.7703 | 1176971.265 | 2581006.1939 | 1176972.9931
132 | 2581052.4565 | 1177027.6074 | 2581041.0546 | 1176993.0087
133 | 2581052.4565 | 1177027.6074 | 2581066.0866 | 1177030.1813
134 | 2581034.1069 | 1176971.9261 | 2581041.0546 | 1176993.0087
135 | 2581034.1069 | 1176971.9261 | 2581032.0094 | 1176966.8094
136 | 2581032.0094 | 1176966.8094 | 2581026.9751 | 1176954.5287 | 2581021.0552 | 1176950.5677 | 2581010.9984 | 1176948.2207 | 2581003.8713 | 1176947.9487
137 | 2581003.8713 | 1176947.9487 | 2580976.0904 | 1176946.8887
138 | 2580966.4969 | 1177223.3032 | 2580969.2538 | 1177220.3485 | 2580969.9402 | 1177218.6746
139 | 2580960.0619 | 1177190.6467 | 2580951.0222 | 1177178.2335
140 | 2581551.776 | 1177124.2156 | 2581534.498 | 1177114.1229
141 | 2581551.776 | 1177124.2156 | 2581562.7254 | 1177109.4819
142 | 2581534.498 | 1177114.1229 | 2581532.9966 | 1177113.2458 | 2581520.997 | 1177102.7776
143 | 2581518.705 | 1177083.2302 | 2581520.997 | 1177102.7776 | 2581520.997 | 1177102.7776

## bus_geodata
| x | y | coords
0 | 2581427.4329 | 1177673.4173
1 | 2581444.5145 | 1177686.0945
2 | 2581403.7134 | 1177655.8137
3 | 2581451.5393 | 1177610.2922
4 | 2581327.3416 | 1177589.1202
5 | 2581494.4758 | 1177638.5929
6 | 2581508.0421 | 1177646.1209
7 | 2581521.74 | 1177643.5947
8 | 2581543.4986 | 1177638.9403
9 | 2581578.5006 | 1177632.0597
10 | 2581585.6337 | 1177605.7689
11 | 2581573.7617 | 1177642.7138
12 | 2581667.0876 | 1177461.552
13 | 2581565.0481 | 1177667.2032
14 | 2581569.9294 | 1177380.8002
15 | 2581534.2263 | 1177253.8251
16 | 2581524.8587 | 1177235.7081
17 | 2581313.6573 | 1177141.3239
18 | 2581278.7602 | 1177086.7017
19 | 2581330.6464 | 1177061.5264
20 | 2581145.0269 | 1177192.4292
21 | 2581442.2568 | 1177196.7143
22 | 2581468.9558 | 1177136.358
23 | 2581464.0452 | 1177231.709
24 | 2581353.6551 | 1177063.6333
25 | 2580969.9328 | 1177205.6276
26 | 2581479.1748 | 1177113.2568
27 | 2581360.3633 | 1177065.6023
28 | 2581357.1744 | 1177047.8363
29 | 2581362.3234 | 1177054.5905
30 | 2581488.916 | 1177204.8789
31 | 2581501.6081 | 1177188.5926
32 | 2581504.9077 | 1177184.3585
33 | 2581512.6146 | 1177217.4616
34 | 2581520.0952 | 1177164.8693
35 | 2580884.0972 | 1177018.0702
36 | 2580864.3695 | 1177022.2642
37 | 2580898.2089 | 1177015.0702
38 | 2580853.2783 | 1177024.6221
39 | 2580921.6244 | 1177010.4152
40 | 2580877.2438 | 1176975.1204
41 | 2580779.8161 | 1177040.2296
42 | 2580919.9478 | 1176987.6345
43 | 2580943.6987 | 1177009.0059
44 | 2580862.6949 | 1176950.1244
45 | 2580779.0006 | 1177033.8067
46 | 2580810.3292 | 1177062.398
47 | 2580918.9481 | 1176974.0497
48 | 2580967.4025 | 1177008.8127
49 | 2580855.1409 | 1176937.146
50 | 2580801.0956 | 1177003.5535
51 | 2580828.2007 | 1177087.9538
52 | 2580917.5443 | 1176961.9672
53 | 2580971.8174 | 1177009.7883
54 | 2580989.4439 | 1176999.8046
55 | 2580864.2627 | 1176929.8062
56 | 2580783.4774 | 1176995.8328
57 | 2580735.0787 | 1177014.7245
58 | 2580717.2131 | 1177006.9626
59 | 2580830.6044 | 1177092.9643
60 | 2580743.9063 | 1176978.4917
61 | 2580705.7217 | 1177001.9701
62 | 2580857.4356 | 1177161.787
63 | 2580838.2138 | 1177344.5542
64 | 2580837.0408 | 1177349.5618
65 | 2580840.8382 | 1177333.3504
66 | 2580825.4377 | 1177411.0284
67 | 2580855.2923 | 1177271.9954
68 | 2580800.1098 | 1177463.2946
69 | 2580875.0984 | 1177477.0525
70 | 2580862.919 | 1177242.1999
71 | 2580785.9494 | 1177473.6652
72 | 2580896.6341 | 1177499.5678
73 | 2580864.4316 | 1177212.3
74 | 2580771.5853 | 1177454.8527
75 | 2580767.8916 | 1177630.6692
76 | 2580919.3759 | 1177533.368
77 | 2580861.4006 | 1177187.5464
78 | 2581099.6061 | 1176906.5093
79 | 2581146.3277 | 1176853.1137
80 | 2581098.164 | 1176907.1911
81 | 2581039.4832 | 1176915.4134
82 | 2581025.8337 | 1176914.7481
83 | 2581001.4639 | 1176913.5601
84 | 2580960.0806 | 1176911.6775
85 | 2581028.0237 | 1177707.511
86 | 2580987.6549 | 1177721.6467
87 | 2581093.3318 | 1177656.7001
88 | 2580985.3446 | 1177727.9795
89 | 2580958.3968 | 1177610.9932
90 | 2581100.2803 | 1177649.9798
91 | 2580938.5725 | 1177566.521
92 | 2581019.736 | 1177769.1786
93 | 2581023.0581 | 1177772.738
94 | 2581088.2181 | 1177855.1045
95 | 2581091.0923 | 1177856.6541
96 | 2580893.3858 | 1177993.4091
97 | 2581092.9131 | 1177408.7521
98 | 2580671.3343 | 1176987.0302
99 | 2580679.5049 | 1176990.58
100 | 2580677.1623 | 1176974.3748
101 | 2580467.8101 | 1176899.1224
102 | 2580688.0813 | 1176994.3061
103 | 2580686.7925 | 1176953.463
104 | 2580470.7249 | 1176892.5018
105 | 2580457.1802 | 1176914.6691
106 | 2580484.9736 | 1176860.138
107 | 2580720.1655 | 1176968.0879
108 | 2580768.3555 | 1177448.6256
109 | 2580768.3469 | 1177448.609
110 | 2580859.5244 | 1177175.357
111 | 2580924.5723 | 1177141.3394
112 | 2580931.5991 | 1177144.9855
113 | 2580938.9249 | 1177153.1764
114 | 2580944.7058 | 1177159.6401
115 | 2580911.6318 | 1176913.4308
116 | 2580913.5304 | 1176929.0164
117 | 2580915.4511 | 1176913.2047
118 | 2580833.8573 | 1176646.6434
119 | 2580933.0727 | 1176912.1617
120 | 2580952.7181 | 1176911.7432
121 | 2580991.0439 | 1177014.0369
122 | 2580991.4051 | 1176991.7275
123 | 2581002.2256 | 1177016.5077
124 | 2581005.5755 | 1176980.3766
125 | 2581008.415 | 1176991.8074
126 | 2581006.1939 | 1176972.9931
127 | 2581052.4565 | 1177027.6074
128 | 2581041.0546 | 1176993.0087
129 | 2581066.0866 | 1177030.1813
130 | 2581034.1069 | 1176971.9261
131 | 2581032.0094 | 1176966.8094
132 | 2581003.8713 | 1176947.9488
133 | 2580969.9402 | 1177218.6746
134 | 2580966.4969 | 1177223.3032
135 | 2580960.0619 | 1177190.6467
136 | 2580961.1673 | 1177213.6237
137 | 2580956.4157 | 1177222.7462
138 | 2580951.0222 | 1177178.2335
139 | 2581551.776 | 1177124.2156
140 | 2581534.498 | 1177114.1229
141 | 2581562.7254 | 1177109.4819
142 | 2581520.997 | 1177102.7776
143 | 2581518.705 | 1177083.2302
144 | 2580976.0904 | 1176946.8887
145 | 2580969.9328 | 1177205.6276

## line_std_types
| c_nf_per_km | r_ohm_per_km | x_ohm_per_km | max_i_ka | type | q_mm2 | alpha | voltage_rating
NAYY 4x50 SE | 210 | 0.642 | 0.083 | 0.142 | cs | 50 | 0.00403 | LV
NAYY 4x120 SE | 264 | 0.225 | 0.08 | 0.242 | cs | 120 | 0.00403 | LV
NAYY 4x150 SE | 261 | 0.208 | 0.08 | 0.27 | cs | 150 | 0.00403 | LV
NA2XS2Y 1x95 RM/25 12/20 kV | 216 | 0.313 | 0.132 | 0.252 | cs | 95 | 0.00403 | MV
NA2XS2Y 1x185 RM/25 12/20 kV | 273 | 0.161 | 0.117 | 0.362 | cs | 185 | 0.00403 | MV
NA2XS2Y 1x240 RM/25 12/20 kV | 304 | 0.122 | 0.112 | 0.421 | cs | 240 | 0.00403 | MV
NA2XS2Y 1x95 RM/25 6/10 kV | 315 | 0.313 | 0.123 | 0.249 | cs | 95 | 0.00403 | MV
NA2XS2Y 1x185 RM/25 6/10 kV | 406 | 0.161 | 0.11 | 0.358 | cs | 185 | 0.00403 | MV
NA2XS2Y 1x240 RM/25 6/10 kV | 456 | 0.122 | 0.105 | 0.416 | cs | 240 | 0.00403 | MV
NA2XS2Y 1x150 RM/25 12/20 kV | 250 | 0.206 | 0.116 | 0.319 | cs | 150 | 0.00403 | MV
NA2XS2Y 1x120 RM/25 12/20 kV | 230 | 0.253 | 0.119 | 0.283 | cs | 120 | 0.00403 | MV
NA2XS2Y 1x70 RM/25 12/20 kV | 190 | 0.443 | 0.132 | 0.22 | cs | 70 | 0.00403 | MV
NA2XS2Y 1x150 RM/25 6/10 kV | 360 | 0.206 | 0.11 | 0.315 | cs | 150 | 0.00403 | MV
NA2XS2Y 1x120 RM/25 6/10 kV | 340 | 0.253 | 0.113 | 0.28 | cs | 120 | 0.00403 | MV
NA2XS2Y 1x70 RM/25 6/10 kV | 280 | 0.443 | 0.123 | 0.217 | cs | 70 | 0.00403 | MV
N2XS(FL)2Y 1x120 RM/35 64/110 kV | 112 | 0.153 | 0.166 | 0.366 | cs | 120 | 0.00393 | HV
N2XS(FL)2Y 1x185 RM/35 64/110 kV | 125 | 0.099 | 0.156 | 0.457 | cs | 185 | 0.00393 | HV
N2XS(FL)2Y 1x240 RM/35 64/110 kV | 135 | 0.075 | 0.149 | 0.526 | cs | 240 | 0.00393 | HV
N2XS(FL)2Y 1x300 RM/35 64/110 kV | 144 | 0.06 | 0.144 | 0.588 | cs | 300 | 0.00393 | HV
15-AL1/3-ST1A 0.4 | 11 | 1.8769 | 0.35 | 0.105 | ol | 16 | 0.00403 | LV
24-AL1/4-ST1A 0.4 | 11.25 | 1.2012 | 0.335 | 0.14 | ol | 24 | 0.00403 | LV
48-AL1/8-ST1A 0.4 | 12.2 | 0.5939 | 0.3 | 0.21 | ol | 48 | 0.00403 | LV
94-AL1/15-ST1A 0.4 | 13.2 | 0.306 | 0.29 | 0.35 | ol | 94 | 0.00403 | LV
34-AL1/6-ST1A 10.0 | 9.7 | 0.8342 | 0.36 | 0.17 | ol | 34 | 0.00403 | MV
48-AL1/8-ST1A 10.0 | 10.1 | 0.5939 | 0.35 | 0.21 | ol | 48 | 0.00403 | MV
70-AL1/11-ST1A 10.0 | 10.4 | 0.4132 | 0.339 | 0.29 | ol | 70 | 0.00403 | MV
94-AL1/15-ST1A 10.0 | 10.75 | 0.306 | 0.33 | 0.35 | ol | 94 | 0.00403 | MV
122-AL1/20-ST1A 10.0 | 11.1 | 0.2376 | 0.323 | 0.41 | ol | 122 | 0.00403 | MV
149-AL1/24-ST1A 10.0 | 11.25 | 0.194 | 0.315 | 0.47 | ol | 149 | 0.00403 | MV
34-AL1/6-ST1A 20.0 | 9.15 | 0.8342 | 0.382 | 0.17 | ol | 34 | 0.00403 | MV
48-AL1/8-ST1A 20.0 | 9.5 | 0.5939 | 0.372 | 0.21 | ol | 48 | 0.00403 | MV
70-AL1/11-ST1A 20.0 | 9.7 | 0.4132 | 0.36 | 0.29 | ol | 70 | 0.00403 | MV
94-AL1/15-ST1A 20.0 | 10 | 0.306 | 0.35 | 0.35 | ol | 94 | 0.00403 | MV
122-AL1/20-ST1A 20.0 | 10.3 | 0.2376 | 0.344 | 0.41 | ol | 122 | 0.00403 | MV
149-AL1/24-ST1A 20.0 | 10.5 | 0.194 | 0.337 | 0.47 | ol | 149 | 0.00403 | MV
184-AL1/30-ST1A 20.0 | 10.75 | 0.1571 | 0.33 | 0.535 | ol | 184 | 0.00403 | MV
243-AL1/39-ST1A 20.0 | 11 | 0.1188 | 0.32 | 0.645 | ol | 243 | 0.00403 | MV
48-AL1/8-ST1A 110.0 | 8 | 0.5939 | 0.46 | 0.21 | ol | 48 | 0.00403 | HV
70-AL1/11-ST1A 110.0 | 8.4 | 0.4132 | 0.45 | 0.29 | ol | 70 | 0.00403 | HV
94-AL1/15-ST1A 110.0 | 8.65 | 0.306 | 0.44 | 0.35 | ol | 94 | 0.00403 | HV
122-AL1/20-ST1A 110.0 | 8.5 | 0.2376 | 0.43 | 0.41 | ol | 122 | 0.00403 | HV
149-AL1/24-ST1A 110.0 | 8.75 | 0.194 | 0.41 | 0.47 | ol | 149 | 0.00403 | HV
184-AL1/30-ST1A 110.0 | 8.8 | 0.1571 | 0.4 | 0.535 | ol | 184 | 0.00403 | HV
243-AL1/39-ST1A 110.0 | 9 | 0.1188 | 0.39 | 0.645 | ol | 243 | 0.00403 | HV
305-AL1/39-ST1A 110.0 | 9.2 | 0.0949 | 0.38 | 0.74 | ol | 305 | 0.00403 | HV
490-AL1/64-ST1A 110.0 | 9.75 | 0.059 | 0.37 | 0.96 | ol | 490 | 0.00403 | HV
679-AL1/86-ST1A 110.0 | 9.95 | 0.042 | 0.36 | 1.15 | ol | 679 | 0.00403 | HV
490-AL1/64-ST1A 220.0 | 10 | 0.059 | 0.285 | 0.96 | ol | 490 | 0.00403 | HV
679-AL1/86-ST1A 220.0 | 11.7 | 0.042 | 0.275 | 1.15 | ol | 679 | 0.00403 | HV
490-AL1/64-ST1A 380.0 | 11 | 0.059 | 0.253 | 0.96 | ol | 490 | 0.00403 | HV
679-AL1/86-ST1A 380.0 | 14.6 | 0.042 | 0.25 | 1.15 | ol | 679 | 0.00403 | HV

## trafo_std_types
| i0_percent | pfe_kw | vkr_percent | sn_mva | vn_lv_kv | vn_hv_kv | vk_percent | shift_degree | vector_group | tap_side | tap_neutral | tap_min | tap_max | tap_step_degree | tap_step_percent | tap_phase_shifter
160 MVA 380/110 kV | 0.06 | 60 | 0.25 | 160 | 110 | 380 | 12.2 | 0 | Yy0 | hv | 0 | -9 | 9 | 0 | 1.5 | FALSE
100 MVA 220/110 kV | 0.06 | 55 | 0.26 | 100 | 110 | 220 | 12 | 0 | Yy0 | hv | 0 | -9 | 9 | 0 | 1.5 | FALSE
63 MVA 110/20 kV | 0.04 | 22 | 0.32 | 63 | 20 | 110 | 18 | 150 | YNd5 | hv | 0 | -9 | 9 | 0 | 1.5 | FALSE
40 MVA 110/20 kV | 0.05 | 18 | 0.34 | 40 | 20 | 110 | 16.2 | 150 | YNd5 | hv | 0 | -9 | 9 | 0 | 1.5 | FALSE
25 MVA 110/20 kV | 0.07 | 14 | 0.41 | 25 | 20 | 110 | 12 | 150 | YNd5 | hv | 0 | -9 | 9 | 0 | 1.5 | FALSE
63 MVA 110/10 kV | 0.04 | 22 | 0.32 | 63 | 10 | 110 | 18 | 150 | YNd5 | hv | 0 | -9 | 9 | 0 | 1.5 | FALSE
40 MVA 110/10 kV | 0.05 | 18 | 0.34 | 40 | 10 | 110 | 16.2 | 150 | YNd5 | hv | 0 | -9 | 9 | 0 | 1.5 | FALSE
25 MVA 110/10 kV | 0.07 | 14 | 0.41 | 25 | 10 | 110 | 12 | 150 | YNd5 | hv | 0 | -9 | 9 | 0 | 1.5 | FALSE
0.25 MVA 20/0.4 kV | 0.32 | 0.8 | 1.44 | 0.25 | 0.4 | 20 | 6 | 150 | Yzn5 | hv | 0 | -2 | 2 | 0 | 2.5 | FALSE
0.4 MVA 20/0.4 kV | 0.3375 | 1.35 | 1.425 | 0.4 | 0.4 | 20 | 6 | 150 | Dyn5 | hv | 0 | -2 | 2 | 0 | 2.5 | FALSE
0.63 MVA 20/0.4 kV | 0.2619 | 1.65 | 1.206 | 0.63 | 0.4 | 20 | 6 | 150 | Dyn5 | hv | 0 | -2 | 2 | 0 | 2.5 | FALSE
0.25 MVA 10/0.4 kV | 0.24 | 0.6 | 1.2 | 0.25 | 0.4 | 10 | 4 | 150 | Dyn5 | hv | 0 | -2 | 2 | 0 | 2.5 | FALSE
0.4 MVA 10/0.4 kV | 0.2375 | 0.95 | 1.325 | 0.4 | 0.4 | 10 | 4 | 150 | Dyn5 | hv | 0 | -2 | 2 | 0 | 2.5 | FALSE
0.63 MVA 10/0.4 kV | 0.1873 | 1.18 | 1.0794 | 0.63 | 0.4 | 10 | 4 | 150 | Dyn5 | hv | 0 | -2 | 2 | 0 | 2.5 | FALSE

## trafo3w_std_types
| sn_hv_mva | sn_mv_mva | sn_lv_mva | vn_hv_kv | vn_mv_kv | vn_lv_kv | vk_hv_percent | vk_mv_percent | vk_lv_percent | vkr_hv_percent | vkr_mv_percent | vkr_lv_percent | pfe_kw | i0_percent | shift_mv_degree | shift_lv_degree | vector_group | tap_side | tap_neutral | tap_min | tap_max | tap_step_percent
63/25/38 MVA 110/20/10 kV | 63 | 25 | 38 | 110 | 20 | 10 | 10.4 | 10.4 | 10.4 | 0.28 | 0.32 | 0.35 | 35 | 0.89 | 0 | 0 | YN0yn0yn0 | hv | 0 | -10 | 10 | 1.2
63/25/38 MVA 110/10/10 kV | 63 | 25 | 38 | 110 | 10 | 10 | 10.4 | 10.4 | 10.4 | 0.28 | 0.32 | 0.35 | 35 | 0.89 | 0 | 0 | YN0yn0yn0 | hv | 0 | -10 | 10 | 1.2

## fuse_std_types
| fuse_type | i_rated_a | t_avg | t_min | t_total | x_avg | x_min | x_total
HV 100A | HV 100A | 100 | 0 | [10.0, 3.64, 0.854, 0.281, 0.1, 0.0531, 0.022, 0.01] | [10.0, 4.267, 1.21, 0.403, 0.1, 0.058, 0.022, 0.01] | 0 | [300.0, 350.0, 450.0, 550.0, 700.0, 850.0, 1200.0, 1752.0] | [600.0, 700.0, 900.0, 1150.0, 1665.0, 2000.0, 3000.0, 4313.0]
HV 10A | HV 10A | 10 | 0 | [10.0, 1675.0, 0.344, 0.156, 0.1, 0.0417, 0.0171, 0.01] | [10.0, 1.3, 0.3, 0.155, 0.1, 0.0555, 0.023, 0.01] | 0 | [30.0, 32.0, 35.0, 37.0, 39.0, 50.0, 70.0, 88.0] | [60.0, 70.0, 80.0, 87.0, 94.0, 110.0, 150.0, 216.0]
HV 125A | HV 125A | 125 | 0 | [10.0, 1.82, 0.344, 0.1, 0.0467, 0.0269, 0.01] | [10.0, 2.478, 0.426, 0.1, 0.0427, 0.0211, 0.01] | 0 | [375.0, 500.0, 700.0, 925.0, 1200.0, 1500.0, 2341.0] | [750.0, 1000.0, 1500.0, 2200.0, 3000.0, 4000.0, 5765.0]
HV 160A | HV 160A | 160 | 0 | [10.0, 4.15, 1.03, 0.198, 0.1, 0.051, 0.0172, 0.01] | [10.0, 2.3, 0.734, 0.274, 0.1, 0.046, 0.0177, 0.01] | 0 | [480.0, 550.0, 700.0, 1000.0, 1260.0, 1600.0, 2500.0, 3227.0] | [960.0, 1300.0, 1700.0, 2200.0, 2996.0, 4000.0, 6000.0, 7946.0]
HV 16A | HV 16A | 16 | 0 | [10.0, 0.352, 0.164, 0.1, 0.0649, 0.0342, 0.01] | [10.0, 2.34, 0.722, 0.181, 0.1, 0.055, 0.0296, 0.01] | 0 | [48.0, 60.0, 65.0, 71.0, 80.0, 100.0, 162.0] | [96.0, 110.0, 125.0, 150.0, 168.0, 200.0, 250.0, 398.0]
HV 200A | HV 200A | 200 | 0 | [10.0, 4.267, 1.21, 0.403, 0.1, 0.058, 0.022, 0.01] | [10.0, 3.73, 1.654, 0.328, 0.1, 0.0531, 0.019, 0.01] | 0 | [600.0, 700.0, 900.0, 1150.0, 1665.0, 2000.0, 3000.0, 4313.0] | [1200.0, 1500.0, 1800.0, 2700.0, 3960.0, 5000.0, 7500.0, 10620.0]
HV 20A | HV 20A | 20 | 0 | [10.0, 1.3, 0.3, 0.155, 0.1, 0.0555, 0.023, 0.01] | [10.0, 1.3, 0.161, 0.1, 0.0611, 0.0399, 0.0141, 0.01] | 0 | [60.0, 70.0, 80.0, 87.0, 94.0, 110.0, 150.0, 216.0] | [120.0, 150.0, 200.0, 223.0, 260.0, 300.0, 450.0, 532.0]
HV 25A | HV 25A | 25 | 0 | [10.0, 2.512, 0.833, 0.299, 0.1, 0.0372, 0.0223, 0.01] | [10.0, 3.125, 0.597, 0.198, 0.1, 0.0378, 0.022, 0.01] | 0 | [75.0, 82.0, 90.0, 100.0, 124.0, 170.0, 200.0, 289.0] | [150.0, 170.0, 210.0, 250.0, 294.0, 400.0, 500.0, 711.0]
HV 31.5A | HV 31.5A | 31.5 | 0 | [10.0, 2.34, 0.722, 0.181, 0.1, 0.055, 0.0296, 0.01] | [10.0, 2.84, 0.368, 0.164, 0.1, 0.0621, 0.0378, 0.0195, 0.01] | 0 | [95.0, 110.0, 125.0, 150.0, 165.0, 200.0, 250.0, 390.0] | [189.0, 220.0, 300.0, 350.0, 393.0, 450.0, 530.0, 700.0, 960.0]
HV 40A | HV 40A | 40 | 0 | [10.0, 1.3, 0.161, 0.1, 0.0611, 0.0399, 0.0141, 0.01] | [10.0, 2.05, 0.369, 0.198, 0.1, 0.051, 0.0298, 0.01] | 0 | [120.0, 150.0, 200.0, 223.0, 260.0, 300.0, 450.0, 532.0] | [240.0, 300.0, 400.0, 450.0, 530.0, 650.0, 800.0, 1311.0]
HV 50A | HV 50A | 50 | 0 | [10.0, 3.215, 0.597, 0.198, 0.1, 0.0378, 0.022, 0.01] | [10.0, 3.64, 0.854, 0.281, 0.1, 0.0531, 0.022, 0.01] | 0 | [150.0, 170.0, 210.0, 250.0, 294.0, 400.0, 500.0, 711.0] | [300.0, 350.0, 450.0, 550.0, 700.0, 850.0, 1200.0, 1752.0]
HV 6.3A | HV 6.3A | 6.3 | 0 | [10.0, 1.39, 0.344, 0.168, 0.1, 0.056, 0.0263, 0.01] | [10.0, 1.711, 0.516, 0.198, 0.1, 0.0634, 0.0303, 0.01] | 0 | [19.0, 19.5, 20.4, 20.8, 22.0, 25.0, 32.0, 48.0] | [38.0, 40.0, 43.0, 48.0, 53.0, 60.0, 75.0, 118.0]
HV 63A | HV 63A | 63 | 0 | [10.0, 2.84, 0.368, 0.164, 0.1, 0.0621, 0.0378, 0.0195, 0.01] | [10.0, 1.82, 0.344, 0.1, 0.0467, 0.0269, 0.01] | 0 | [189.0, 220.0, 300.0, 350.0, 393.0, 450.0, 530.0, 700.0, 961.0] | [378.0, 500.0, 700.0, 934.0, 1200.0, 1500.0, 2366.0]
HV 80A | HV 80A | 80 | 0 | [10.0, 2.05, 0.369, 0.198, 0.1, 0.051, 0.0298, 0.01] | [10.0, 4.15, 1.03, 0.198, 0.1, 0.051, 0.0172, 0.01] | 0 | [240.0, 300.0, 400.0, 450.0, 530.0, 650.0, 800.0, 1311.0] | [480.0, 550.0, 700.0, 1000.0, 1260.0, 1600.0, 2500.0, 3227.0]
Siemens NH-1-100 | Siemens NH-1-100 | 100 | [5400.0, 2000.0, 400.0, 20.0, 1.0, 0.2, 0.012, 0.004] | 0 | 0 | [150.0, 190.0, 250.0, 430.0, 900.0, 1250.0, 2700.0, 3600.0] | 0 | 0
Siemens NH-1-125 | Siemens NH-1-125 | 125 | [4800.0, 120.0, 7.0, 0.1, 0.004] | 0 | 0 | [180.0, 400.0, 740.0, 2000.0, 4250.0] | 0 | 0
Siemens NH-1-16 | Siemens NH-1-16 | 16 | [4000.0, 400.0, 2.0, 0.1, 0.04, 0.01] | 0 | 0 | [26.0, 35.0, 75.0, 150.0, 200.0, 300.0] | 0 | 0
Siemens NH-1-160 | Siemens NH-1-160 | 160 | [4800.0, 120.0, 7.0, 0.1, 0.004] | 0 | 0 | [210.0, 500.0, 900.0, 2300.0, 5000.0] | 0 | 0
Siemens NH-1-25 | Siemens NH-1-25 | 25 | [4000.0, 1000.0, 10.0, 0.2, 0.02, 0.01] | 0 | 0 | [40.0, 50.0, 100.0, 210.0, 400.0, 500.0] | 0 | 0
Siemens NH-1-50 | Siemens NH-1-50 | 50 | [4000.0, 40.0, 4.0, 1.0, 0.02, 0.01] | 0 | 0 | [86.0, 200.0, 300.0, 400.0, 1000.0, 1280.0] | 0 | 0
Siemens NH-1-63 | Siemens NH-1-63 | 63 | [4000.0, 100.0, 10.0, 2.0, 0.04, 0.01] | 0 | 0 | [100.0, 200.0, 300.0, 400.0, 1000.0, 1500.0] | 0 | 0
Siemens NH-1-80 | Siemens NH-1-80 | 80 | [4800.0, 120.0, 7.0, 0.1, 0.01] | 0 | 0 | [150.58, 250.0, 450.0, 1150.0, 2470.0] | 0 | 0
Siemens NH-2-1000 | Siemens NH-2-1000 | 1000 | [4800.0, 120.0, 7.0, 0.1, 0.004] | 0 | 0 | [1900.0, 3500.0, 8400.0, 24000.0, 52000.0] | 0 | 0
Siemens NH-2-200 | Siemens NH-2-200 | 200 | [4800.0, 120.0, 7.0, 0.1, 0.004] | 0 | 0 | [280.0, 650.0, 1200.0, 3000.0, 7000.0] | 0 | 0
Siemens NH-2-224 | Siemens NH-2-224 | 224 | [4800.0, 120.0, 7.0, 0.2, 0.04, 0.004] | 0 | 0 | [400.0, 750.0, 1453.0, 3025.0, 4315.0, 7600.0] | 0 | 0
Siemens NH-2-250 | Siemens NH-2-250 | 250 | [4800.0, 120.0, 7.0, 0.1, 0.004] | 0 | 0 | [450.0, 800.0, 1650.0, 4000.0, 8500.0] | 0 | 0
Siemens NH-2-315 | Siemens NH-2-315 | 315 | [4800.0, 120.0, 7.0, 0.1, 0.004] | 0 | 0 | [550.0, 920.0, 1900.0, 5000.0, 11000.0] | 0 | 0
Siemens NH-2-355 | Siemens NH-2-355 | 355 | [4800.0, 120.0, 6.0, 0.1, 0.004] | 0 | 0 | [650.0, 1116.27, 2350.0, 5840.0, 12790.0] | 0 | 0
Siemens NH-2-400 | Siemens NH-2-400 | 400 | [4800.0, 120.0, 7.0, 0.1, 0.004] | 0 | 0 | [720.0, 1350.0, 2800.0, 6500.0, 15000.0] | 0 | 0
Siemens NH-2-425 | Siemens NH-2-425 | 425 | [4800.0, 120.0, 7.0, 0.1, 0.004] | 0 | 0 | [850.0, 1500.0, 3050.0, 7500.0, 16500.0] | 0 | 0
Siemens NH-2-630 | Siemens NH-2-630 | 630 | [4800.0, 120.0, 7.0, 0.1, 0.004] | 0 | 0 | [1200.0, 2000.0, 4800.0, 12000.0, 26000.0] | 0 | 0

## res_bus
| vm_pu | va_degree | p_mw | q_mvar
0 | 0.97123 | -0.55657 | 0.0030536 | 0.00076531
1 | 0.97122 | -0.55683 | 0.00064072 | 0.00016058
2 | 0.97133 | -0.55456 | 0 | 0
3 | 0.97164 | -0.54843 | 0.0011298 | 0.00028315
4 | 0.97121 | -0.55698 | 0.0012931 | 0.00032409
5 | 0.97196 | -0.54204 | 0.00066756 | 0.00016731
6 | 0.97207 | -0.53999 | 0.002214 | 0.00055488
7 | 0.97218 | -0.53767 | 0.00060308 | 0.00015115
8 | 0.97239 | -0.5337 | 0.00054268 | 0.00013601
9 | 0.97273 | -0.52697 | 0 | 0
10 | 0.97304 | -0.5207 | 0.0020917 | 0.00052422
11 | 0.9727 | -0.52746 | 0.0012354 | 0.00030962
12 | 0.97529 | -0.4765 | 0.00089788 | 0.00022503
13 | 0.97268 | -0.52796 | 0.0010413 | 0.00026097
14 | 0.9771 | -0.44084 | 0.00024128 | 6.047e-05
15 | 0.97903 | -0.40316 | 0.00040676 | 0.00010194
16 | 0.97934 | -0.39702 | 0.00018187 | 4.558e-05
17 | 0.98897 | -0.21062 | 0.0085936 | 0.0021537
18 | 0.98948 | -0.20069 | 0 | 0
19 | 0.98796 | -0.22987 | 0 | 0
20 | 0.99492 | -0.09658 | 0.0023453 | 0.00058779
21 | 0.98227 | -0.33996 | 0 | 0
22 | 0.98369 | -0.31245 | 0.00028946 | 7.2545e-05
23 | 0.98139 | -0.35716 | 0 | 0
24 | 0.98728 | -0.2431 | 0 | 0
25 | 0.99792 | -0.039788 | 0 | 0
26 | 0.98423 | -0.30182 | 0.00078228 | 0.00019606
27 | 0.98711 | -0.24629 | 0 | 0
28 | 0.98727 | -0.24319 | 0.0002798 | 7.0124e-05
29 | 0.98709 | -0.24658 | 0.0014326 | 0.00035904
30 | 0.9806 | -0.37254 | 0.00050766 | 0.00012723
31 | 0.98016 | -0.38099 | 0 | 0
32 | 0.98013 | -0.38156 | 0.00034736 | 8.7055e-05
33 | 0.97968 | -0.3904 | 0.00050923 | 0.00012763
34 | 0.98001 | -0.38401 | 0.0010559 | 0.00026464
35 | 0.97875 | -0.40807 | 0.021792 | 0.0054616
36 | 0.97942 | -0.39508 | 0.017368 | 0.0043528
37 | 0.97838 | -0.41547 | 0 | 0
38 | 0.97985 | -0.38659 | 0.013644 | 0.0034195
39 | 0.97763 | -0.4302 | 0 | 0
40 | 0.97768 | -0.42918 | 0.0073751 | 0.0018484
41 | 0.98304 | -0.32437 | 0 | 0
42 | 0.97686 | -0.44522 | 0.0040852 | 0.0010238
43 | 0.97697 | -0.44306 | 0.0029545 | 0.00074048
44 | 0.97743 | -0.43406 | 0.0012058 | 0.0003022
45 | 0.98284 | -0.3284 | 0 | 0
46 | 0.98507 | -0.28502 | 0.014955 | 0.0037482
47 | 0.97645 | -0.45317 | 0.0026461 | 0.00066317
48 | 0.97633 | -0.45561 | 0 | 0
49 | 0.97732 | -0.43627 | 0 | 0
50 | 0.98164 | -0.3518 | 0 | 0
51 | 0.98689 | -0.24999 | 0.0061035 | 0.0015297
52 | 0.97612 | -0.45968 | 0.0013796 | 0.00034575
53 | 0.9763 | -0.45634 | 0.00061004 | 0.00015289
54 | 0.97582 | -0.46574 | 0 | 0
55 | 0.97723 | -0.43799 | 0.0080595 | 0.0020199
56 | 0.98102 | -0.36381 | 0.0087125 | 0.0021835
57 | 0.97783 | -0.42648 | 0.0018145 | 0.00045475
58 | 0.97786 | -0.42583 | 0.0046752 | 0.0011717
59 | 0.98722 | -0.24359 | 0.011332 | 0.0028401
60 | 0.97999 | -0.38399 | 0.0045751 | 0.0011466
61 | 0.97794 | -0.42435 | 0.0020255 | 0.00050765
62 | 0.99188 | -0.15404 | 0 | 0
63 | 0.98049 | -0.37478 | 0.019175 | 0.0048057
64 | 0.98035 | -0.37748 | 0.0051675 | 0.0012951
65 | 0.98101 | -0.36474 | 0.0025378 | 0.00063603
66 | 0.97897 | -0.40466 | 0 | 0
67 | 0.98397 | -0.30704 | 0.0048267 | 0.0012097
68 | 0.9785 | -0.41385 | 0.0013366 | 0.00033498
69 | 0.97779 | -0.42775 | 0.00046498 | 0.00011654
70 | 0.98555 | -0.27634 | 0.015091 | 0.0037823
71 | 0.97836 | -0.41665 | 0.0012292 | 0.00030806
72 | 0.97736 | -0.43609 | 0 | 0
73 | 0.98751 | -0.23839 | 0.012993 | 0.0032563
74 | 0.97824 | -0.41892 | 0.0010332 | 0.00025893
75 | 0.97823 | -0.41921 | 0.00088841 | 0.00022266
76 | 0.97681 | -0.44701 | 0 | 0
77 | 0.98944 | -0.20111 | 0.012977 | 0.0032524
78 | 0.97179 | -0.54511 | 0.005833 | 0.0014619
79 | 0.97144 | -0.55197 | 0.0050371 | 0.0012624
80 | 0.9718 | -0.54479 | 0.0023236 | 0.00058234
81 | 0.97254 | -0.53017 | 0.0022815 | 0.00057179
82 | 0.97274 | -0.52627 | 0.0019518 | 0.00048915
83 | 0.97314 | -0.51844 | 0.0017856 | 0.0004475
84 | 0.97388 | -0.5038 | 0.0018078 | 0.00045308
85 | 0.97421 | -0.49812 | 0.0030444 | 0.000763
86 | 0.97437 | -0.49496 | 0 | 0
87 | 0.97414 | -0.49951 | 0 | 0
88 | 0.97432 | -0.496 | 0 | 0
89 | 0.97569 | -0.46901 | 0.0011913 | 0.00029856
90 | 0.97414 | -0.49967 | 0.0009107 | 0.00022824
91 | 0.97631 | -0.45686 | 0.00050339 | 0.00012616
92 | 0.9739 | -0.5043 | 0.0012624 | 0.00031639
93 | 0.97387 | -0.50494 | 0 | 0
94 | 0.97317 | -0.51874 | 0.00055726 | 0.00013966
95 | 0.97316 | -0.51905 | 0.0051803 | 0.0012983
96 | 0.97286 | -0.5249 | 0.0013962 | 0.00034993
97 | 0.97669 | -0.44937 | 0.00060001 | 0.00015038
98 | 0.97824 | -0.41842 | 0.00042928 | 0.00010759
99 | 0.97816 | -0.41987 | 0.00012996 | 3.2572e-05
100 | 0.97847 | -0.41391 | 0.00029169 | 7.3106e-05
101 | 0.97651 | -0.45245 | 0.0032443 | 0.0008131
102 | 0.97809 | -0.42137 | 0.00027942 | 7.003e-05
103 | 0.97885 | -0.40634 | 0.00061971 | 0.00015531
104 | 0.97649 | -0.45272 | 0.00041494 | 0.00010399
105 | 0.97645 | -0.45356 | 0.0031458 | 0.00078841
106 | 0.97644 | -0.45376 | 0.0016036 | 0.0004019
107 | 0.97948 | -0.39396 | 0.0025036 | 0.00062747
108 | 0.97821 | -0.41945 | 0.00031594 | 7.9183e-05
109 | 0.97821 | -0.41945 | 0.0038519 | 0.00096537
110 | 0.99054 | -0.17993 | 0.0096841 | 0.0024271
111 | 0.99917 | -0.015657 | 0.02963 | 0.0074259
112 | 1 | 0 | -0.46817 | -0.1194
113 | 0.9996 | -0.007664 | 0.021534 | 0.0053968
114 | 0.99934 | -0.01263 | 0.0031087 | 0.0007791
115 | 0.97487 | -0.48435 | 0 | 0
116 | 0.97526 | -0.47665 | 0.0011798 | 0.00029568
117 | 0.97478 | -0.48602 | 0.0012024 | 0.00030134
118 | 0.97413 | -0.49895 | 0.0028592 | 0.00071659
119 | 0.97441 | -0.49336 | 0.0016361 | 0.00041004
120 | 0.97402 | -0.50095 | 0 | 0
121 | 0.97614 | -0.45931 | 0.0039724 | 0.00099557
122 | 0.97566 | -0.46879 | 0.0025139 | 0.00063005
123 | 0.9761 | -0.4602 | 0.0042707 | 0.0010703
124 | 0.97537 | -0.47461 | 0 | 0
125 | 0.97533 | -0.47537 | 0.0034576 | 0.00086655
126 | 0.97527 | -0.47653 | 0.0026054 | 0.00065296
127 | 0.97479 | -0.48604 | 0 | 0
128 | 0.97487 | -0.48448 | 0.0023358 | 0.00058541
129 | 0.97476 | -0.48664 | 0.0023366 | 0.0005856
130 | 0.97496 | -0.48258 | 0 | 0
131 | 0.97493 | -0.48327 | 0.0028001 | 0.00070177
132 | 0.97479 | -0.48604 | 0.0023364 | 0.00058557
133 | 0.99778 | -0.042426 | 0.0059326 | 0.0014869
134 | 0.99775 | -0.042959 | 0.005202 | 0.0013037
135 | 0.99836 | -0.031374 | 0.00089859 | 0.00022521
136 | 0.99784 | -0.041267 | 0.0070935 | 0.0017778
137 | 0.9974 | -0.049636 | 0.02491 | 0.006243
138 | 0.99874 | -0.024136 | 0.014454 | 0.0036225
139 | 0.9798 | -0.38813 | 0 | 0
140 | 0.97973 | -0.38942 | 0.0014118 | 0.00035382
141 | 0.97979 | -0.38841 | 0.00083936 | 0.00021036
142 | 0.9797 | -0.39011 | 0.0013787 | 0.00034554
143 | 0.97968 | -0.39039 | 0.00077172 | 0.00019341
144 | 0.97475 | -0.48688 | 0.00165 | 0.00041353
145 | 0.99998 | 149.9956 | 0 | 0

## res_line
| p_from_mw | q_from_mvar | p_to_mw | q_to_mvar | pl_mw | ql_mvar | i_from_ka | i_to_ka | i_ka | vm_from_pu | va_from_degree | vm_to_pu | va_to_degree | loading_percent
0 | 0.00064073 | 0.00016032 | -0.00064072 | -0.00016058 | 7.6862e-09 | -2.5832e-07 | 0.00098156 | 0.00098166 | 0.00098166 | 0.97123 | -0.55657 | 0.97122 | -0.55683 | 0.26969
1 | -0.0036943 | -0.00092563 | 0.0036947 | 0.00092549 | 3.5484e-07 | -1.3848e-07 | 0.00566 | 0.0056598 | 0.00566 | 0.97123 | -0.55657 | 0.97133 | -0.55456 | 1.5549
2 | -0.004988 | -0.0012484 | 0.0049894 | 0.0012485 | 1.4547e-06 | 1.0823e-07 | 0.0076407 | 0.0076404 | 0.0076407 | 0.97133 | -0.55456 | 0.97164 | -0.54843 | 2.0991
3 | 0.0012933 | 0.00032293 | -0.0012931 | -0.00032409 | 1.4922e-07 | -1.1594e-06 | 0.0019808 | 0.0019813 | 0.0019813 | 0.97133 | -0.55456 | 0.97121 | -0.55698 | 0.5443
4 | -0.0061192 | -0.0015317 | 0.0061211 | 0.0015322 | 1.8607e-06 | 4.9071e-07 | 0.0093706 | 0.0093703 | 0.0093706 | 0.97164 | -0.54843 | 0.97196 | -0.54204 | 2.5743
5 | -0.0067886 | -0.0016995 | 0.0067893 | 0.0016997 | 6.6381e-07 | 2.2167e-07 | 0.010392 | 0.010392 | 0.010392 | 0.97196 | -0.54204 | 0.97207 | -0.53999 | 2.855
6 | -0.0090033 | -0.0022546 | 0.0090043 | 0.002255 | 9.9204e-07 | 4.6222e-07 | 0.013781 | 0.013781 | 0.013781 | 0.97207 | -0.53999 | 0.97218 | -0.53767 | 3.7861
7 | -0.0096074 | -0.0024062 | 0.0096092 | 0.0024071 | 1.8196e-06 | 8.862e-07 | 0.014704 | 0.014704 | 0.014704 | 0.97218 | -0.53767 | 0.97239 | -0.5337 | 4.0397
8 | -0.010152 | -0.0025431 | 0.010155 | 0.0025447 | 3.2515e-06 | 1.6351e-06 | 0.015535 | 0.015535 | 0.015535 | 0.97239 | -0.5337 | 0.97273 | -0.52697 | 4.2678
9 | -0.012432 | -0.0031149 | 0.012436 | 0.0031169 | 3.7178e-06 | 2.039e-06 | 0.019017 | 0.019017 | 0.019017 | 0.97273 | -0.52697 | 0.97304 | -0.5207 | 5.2245
10 | 0.0022768 | 0.00057017 | -0.0022767 | -0.00057028 | 5.3038e-08 | -1.108e-07 | 0.0034827 | 0.0034827 | 0.0034827 | 0.97273 | -0.52697 | 0.9727 | -0.52746 | 0.9568
11 | -0.014527 | -0.0036412 | 0.014558 | 0.0036587 | 3.0653e-05 | 1.7556e-05 | 0.022216 | 0.022215 | 0.022216 | 0.97304 | -0.5207 | 0.97529 | -0.4765 | 6.1032
12 | 0.0010413 | 0.00026066 | -0.0010413 | -0.00026097 | 2.4843e-08 | -3.0817e-07 | 0.0015929 | 0.001593 | 0.001593 | 0.9727 | -0.52746 | 0.97268 | -0.52796 | 0.43763
13 | -0.015456 | -0.0038837 | 0.015482 | 0.003899 | 2.6352e-05 | 1.5286e-05 | 0.023585 | 0.023584 | 0.023585 | 0.97529 | -0.4765 | 0.9771 | -0.44084 | 6.4794
14 | -0.015723 | -0.0039595 | 0.015752 | 0.003976 | 2.8375e-05 | 1.6505e-05 | 0.023952 | 0.023951 | 0.023952 | 0.9771 | -0.44084 | 0.97903 | -0.40316 | 6.5802
15 | -0.016159 | -0.0040779 | 0.016163 | 0.0040807 | 4.7595e-06 | 2.7816e-06 | 0.024569 | 0.024569 | 0.024569 | 0.97903 | -0.40316 | 0.97934 | -0.39702 | 6.7499
16 | -0.016345 | -0.0041263 | 0.01635 | 0.0041293 | 5.1791e-06 | 3.033e-06 | 0.024846 | 0.024846 | 0.024846 | 0.97934 | -0.39702 | 0.97968 | -0.3904 | 6.8257
17 | -0.0085936 | -0.0021537 | 0.0085976 | 0.0021555 | 4.0636e-06 | 1.7686e-06 | 0.01293 | 0.01293 | 0.01293 | 0.98897 | -0.21062 | 0.98948 | -0.20069 | 3.5522
18 | 0.026176 | 0.0066697 | -0.02614 | -0.0066469 | 3.68e-05 | 2.2741e-05 | 0.039404 | 0.039404 | 0.039404 | 0.98948 | -0.20069 | 0.98796 | -0.22987 | 10.8254
19 | -0.034774 | -0.0088252 | 0.034949 | 0.0089351 | 0.00017509 | 0.00010985 | 0.052334 | 0.052333 | 0.052334 | 0.98948 | -0.20069 | 0.99492 | -0.09658 | 14.3774
20 | 0.02614 | 0.0066469 | -0.026123 | -0.0066367 | 1.6645e-05 | 1.0287e-05 | 0.039404 | 0.039405 | 0.039405 | 0.98796 | -0.22987 | 0.98728 | -0.2431 | 10.8254
21 | -0.037294 | -0.0095229 | 0.037397 | 0.009584 | 0.00010266 | 6.1126e-05 | 0.055841 | 0.055839 | 0.055841 | 0.99492 | -0.09658 | 0.99792 | -0.039788 | 7.6704
22 | -0.023227 | -0.0058706 | 0.023258 | 0.0058894 | 3.0672e-05 | 1.8793e-05 | 0.035204 | 0.035204 | 0.035204 | 0.98227 | -0.33996 | 0.98369 | -0.31245 | 9.6714
23 | 0.023227 | 0.0058706 | -0.023208 | -0.0058589 | 1.9147e-05 | 1.1733e-05 | 0.035204 | 0.035204 | 0.035204 | 0.98227 | -0.33996 | 0.98139 | -0.35716 | 9.6714
24 | -0.023547 | -0.0059619 | 0.023559 | 0.0059693 | 1.2033e-05 | 7.3804e-06 | 0.035641 | 0.035641 | 0.035641 | 0.98369 | -0.31245 | 0.98423 | -0.30182 | 9.7916
25 | 0.023208 | 0.0058589 | -0.023191 | -0.0058484 | 1.7078e-05 | 1.0466e-05 | 0.035204 | 0.035204 | 0.035204 | 0.98139 | -0.35716 | 0.9806 | -0.37254 | 9.6715
26 | 0.025843 | 0.0065668 | -0.025839 | -0.0065643 | 3.9737e-06 | 2.454e-06 | 0.038983 | 0.038983 | 0.038983 | 0.98728 | -0.2431 | 0.98711 | -0.24629 | 10.7096
27 | 0.0002798 | 6.9899e-05 | -0.0002798 | -7.0124e-05 | 1.1783e-09 | -2.2522e-07 | 0.00042163 | 0.00042171 | 0.00042171 | 0.98728 | -0.2431 | 0.98727 | -0.24319 | 0.11585
28 | -0.080549 | -0.020403 | 0.080581 | 0.020424 | 3.2568e-05 | 2.0136e-05 | 0.12018 | 0.12018 | 0.12018 | 0.99792 | -0.039788 | 0.99836 | -0.031374 | 11.0059
29 | 0.007094 | 0.001778 | -0.0070935 | -0.0017778 | 4.9962e-07 | 1.6421e-07 | 0.010578 | 0.010578 | 0.010578 | 0.99792 | -0.039788 | 0.99784 | -0.041267 | 2.9061
30 | 0.024922 | 0.0062502 | -0.02491 | -0.006243 | 1.1692e-05 | 7.1882e-06 | 0.037163 | 0.037163 | 0.037163 | 0.99792 | -0.039788 | 0.9974 | -0.049636 | 10.2096
31 | 0.011136 | 0.0027913 | -0.011135 | -0.0027906 | 1.3994e-06 | 7.1883e-07 | 0.016605 | 0.016605 | 0.016605 | 0.99792 | -0.039788 | 0.99778 | -0.042426 | 4.5619
32 | -0.024342 | -0.0061654 | 0.024407 | 0.0062054 | 6.5093e-05 | 4.0028e-05 | 0.036824 | 0.036823 | 0.036824 | 0.98423 | -0.30182 | 0.98711 | -0.24629 | 10.1165
33 | 0.0014326 | 0.00035891 | -0.0014326 | -0.00035904 | 1.9836e-08 | -1.3229e-07 | 0.0021596 | 0.0021596 | 0.0021596 | 0.98711 | -0.24629 | 0.98709 | -0.24658 | 0.5933
34 | 0.022683 | 0.0057212 | -0.022674 | -0.0057155 | 9.1807e-06 | 5.6153e-06 | 0.034434 | 0.034434 | 0.034434 | 0.9806 | -0.37254 | 0.98016 | -0.38099 | 9.4599
35 | 0.0058068 | 0.0014541 | -0.0058066 | -0.0014541 | 1.5642e-07 | 3.2453e-08 | 0.008815 | 0.0088151 | 0.0088151 | 0.98016 | -0.38099 | 0.98013 | -0.38156 | 2.4217
36 | 0.016867 | 0.0042614 | -0.01686 | -0.004257 | 7.6052e-06 | 4.4781e-06 | 0.025619 | 0.025619 | 0.025619 | 0.98016 | -0.38099 | 0.97968 | -0.3904 | 7.0382
37 | 0.0054593 | 0.001367 | -0.0054586 | -0.0013669 | 6.3642e-07 | 9.5949e-08 | 0.0082877 | 0.0082878 | 0.0082878 | 0.98013 | -0.38156 | 0.98001 | -0.38401 | 2.2769
38 | 0.0044027 | 0.0011023 | -0.0044019 | -0.0011024 | 8.6365e-07 | -9.6531e-08 | 0.0066846 | 0.0066848 | 0.0066848 | 0.98001 | -0.38401 | 0.9798 | -0.38813 | 1.8365
39 | -0.10658 | -0.026809 | 0.10664 | 0.026851 | 6.6215e-05 | 4.1616e-05 | 0.16206 | 0.16206 | 0.16206 | 0.97875 | -0.40807 | 0.97942 | -0.39508 | 14.841
40 | 0.084783 | 0.021347 | -0.084753 | -0.021329 | 2.9979e-05 | 1.8643e-05 | 0.12893 | 0.12893 | 0.12893 | 0.97875 | -0.40807 | 0.97838 | -0.41547 | 11.807
41 | -0.12401 | -0.031203 | 0.12406 | 0.031235 | 5.0336e-05 | 3.1787e-05 | 0.18845 | 0.18845 | 0.18845 | 0.97942 | -0.39508 | 0.97985 | -0.38659 | 17.2573
42 | 0.068098 | 0.01715 | -0.06805 | -0.01712 | 4.791e-05 | 3.0065e-05 | 0.1036 | 0.1036 | 0.1036 | 0.97838 | -0.41547 | 0.97763 | -0.4302 | 14.2309
43 | 0.016655 | 0.0041785 | -0.016644 | -0.0041721 | 1.0873e-05 | 6.3919e-06 | 0.025332 | 0.025332 | 0.025332 | 0.97838 | -0.41547 | 0.97768 | -0.42918 | 6.9594
44 | -0.1377 | -0.034655 | 0.13811 | 0.034915 | 0.00041073 | 0.00026002 | 0.20917 | 0.20917 | 0.20917 | 0.97985 | -0.38659 | 0.98304 | -0.32437 | 19.1547
45 | 0.036145 | 0.0091036 | -0.036119 | -0.0090873 | 2.5941e-05 | 1.6316e-05 | 0.055031 | 0.055031 | 0.055031 | 0.97763 | -0.4302 | 0.97686 | -0.44522 | 15.1184
46 | 0.031906 | 0.0080164 | -0.031886 | -0.0080042 | 1.9568e-05 | 1.2246e-05 | 0.04857 | 0.04857 | 0.04857 | 0.97763 | -0.4302 | 0.97697 | -0.44306 | 13.3434
47 | 0.009269 | 0.0023238 | -0.0092669 | -0.0023227 | 2.1586e-06 | 1.0189e-06 | 0.014108 | 0.014108 | 0.014108 | 0.97768 | -0.42918 | 0.97743 | -0.43406 | 3.8757
48 | 0.034603 | 0.0087193 | -0.034597 | -0.0087151 | 6.6669e-06 | 4.1847e-06 | 0.052395 | 0.052395 | 0.052395 | 0.98304 | -0.32437 | 0.98284 | -0.3284 | 14.3943
49 | -0.17272 | -0.043634 | 0.17304 | 0.043841 | 0.00032644 | 0.00020747 | 0.26156 | 0.26156 | 0.26156 | 0.98304 | -0.32437 | 0.98507 | -0.28502 | 23.9527
50 | 0.032033 | 0.0080635 | -0.032021 | -0.0080559 | 1.2169e-05 | 7.6174e-06 | 0.048808 | 0.048808 | 0.048808 | 0.97686 | -0.44522 | 0.97645 | -0.45317 | 13.4088
51 | 0.028932 | 0.0072637 | -0.028914 | -0.0072529 | 1.7315e-05 | 1.0784e-05 | 0.04407 | 0.04407 | 0.04407 | 0.97697 | -0.44306 | 0.97633 | -0.45561 | 12.1072
52 | 0.0080611 | 0.0020205 | -0.0080602 | -0.0020202 | 8.4809e-07 | 3.5458e-07 | 0.012272 | 0.012272 | 0.012272 | 0.97743 | -0.43406 | 0.97732 | -0.43627 | 3.3715
53 | 0.034597 | 0.0087151 | -0.034558 | -0.0086909 | 3.8668e-05 | 2.4272e-05 | 0.052395 | 0.052396 | 0.052396 | 0.98284 | -0.3284 | 0.98164 | -0.3518 | 14.3944
54 | -0.188 | -0.04759 | 0.18832 | 0.047791 | 0.00031672 | 0.0002015 | 0.28415 | 0.28415 | 0.28415 | 0.98507 | -0.28502 | 0.98689 | -0.24999 | 26.0214
55 | 0.029375 | 0.0073927 | -0.029366 | -0.007387 | 9.1461e-06 | 5.7014e-06 | 0.044776 | 0.044776 | 0.044776 | 0.97645 | -0.45317 | 0.97612 | -0.45968 | 12.301
56 | 0.0088548 | 0.0022194 | -0.0088545 | -0.0022193 | 3.0881e-07 | 1.411e-07 | 0.013496 | 0.013496 | 0.013496 | 0.97633 | -0.45561 | 0.9763 | -0.45634 | 3.7076
57 | 0.02006 | 0.0050335 | -0.02005 | -0.0050277 | 9.6823e-06 | 5.8515e-06 | 0.030575 | 0.030575 | 0.030575 | 0.97633 | -0.45561 | 0.97582 | -0.46574 | 8.3997
58 | 0.0080602 | 0.0020202 | -0.0080595 | -0.0020199 | 6.6124e-07 | 2.7649e-07 | 0.012272 | 0.012272 | 0.012272 | 0.97732 | -0.43627 | 0.97723 | -0.43799 | 3.3715
59 | 0.034558 | 0.0086909 | -0.034538 | -0.0086784 | 1.9803e-05 | 1.2431e-05 | 0.052396 | 0.052396 | 0.052396 | 0.98164 | -0.3518 | 0.98102 | -0.36381 | 14.3944
60 | -0.19442 | -0.049321 | 0.19448 | 0.049359 | 5.9939e-05 | 3.8147e-05 | 0.29336 | 0.29336 | 0.29336 | 0.98689 | -0.24999 | 0.98722 | -0.24359 | 26.8642
61 | 0.027986 | 0.0070412 | -0.027964 | -0.0070272 | 2.2667e-05 | 1.4092e-05 | 0.042673 | 0.042673 | 0.042673 | 0.97612 | -0.45968 | 0.97526 | -0.47665 | 11.7233
62 | 0.0082444 | 0.0020664 | -0.0082432 | -0.0020659 | 1.1659e-06 | 4.9999e-07 | 0.012566 | 0.012566 | 0.012566 | 0.9763 | -0.45634 | 0.97614 | -0.45931 | 3.4521
63 | 0.02005 | 0.0050277 | -0.020047 | -0.0050259 | 2.9137e-06 | 1.761e-06 | 0.030575 | 0.030575 | 0.030575 | 0.97582 | -0.46574 | 0.97566 | -0.46879 | 8.3997
64 | 0.025826 | 0.0064949 | -0.025801 | -0.0064795 | 2.4871e-05 | 1.5373e-05 | 0.039181 | 0.039181 | 0.039181 | 0.98102 | -0.36381 | 0.97999 | -0.38399 | 10.764
65 | -0.0018145 | -0.00045475 | 0.0018145 | 0.00045454 | 5.5689e-08 | -2.0871e-07 | 0.0027612 | 0.0027611 | 0.0027612 | 0.97783 | -0.42648 | 0.97786 | -0.42583 | 0.75857
66 | -0.0064897 | -0.0016262 | 0.0064901 | 0.0016264 | 4.582e-07 | 1.3606e-07 | 0.0098753 | 0.0098753 | 0.0098753 | 0.97786 | -0.42583 | 0.97794 | -0.42435 | 2.713
67 | -0.20581 | -0.052199 | 0.2067 | 0.052766 | 0.00089018 | 0.00056687 | 0.31044 | 0.31044 | 0.31044 | 0.98722 | -0.24359 | 0.99188 | -0.15404 | 28.4283
68 | 0.021226 | 0.0053329 | -0.021216 | -0.0053267 | 1.01e-05 | 6.1373e-06 | 0.032234 | 0.032234 | 0.032234 | 0.97999 | -0.38399 | 0.97948 | -0.39396 | 8.8555
69 | -0.0085157 | -0.002134 | 0.0085169 | 0.0021346 | 1.2109e-06 | 5.3363e-07 | 0.012957 | 0.012957 | 0.012957 | 0.97794 | -0.42435 | 0.97809 | -0.42137 | 3.5597
70 | 0.10709 | 0.027155 | -0.10695 | -0.02707 | 0.00013306 | 8.4984e-05 | 0.16076 | 0.16076 | 0.16076 | 0.99188 | -0.15404 | 0.99054 | -0.17993 | 44.1652
71 | -0.31379 | -0.079921 | 0.3159 | 0.081268 | 0.00211 | 0.0013474 | 0.4712 | 0.4712 | 0.4712 | 0.99188 | -0.15404 | 0.99917 | -0.015657 | 43.1499
72 | 0.029044 | 0.0073037 | -0.02904 | -0.0073013 | 3.7485e-06 | 2.3342e-06 | 0.044086 | 0.044086 | 0.044086 | 0.98049 | -0.37478 | 0.98035 | -0.37748 | 12.1115
73 | -0.048219 | -0.012109 | 0.048242 | 0.012124 | 2.3113e-05 | 1.4647e-05 | 0.073186 | 0.073186 | 0.073186 | 0.98049 | -0.37478 | 0.98101 | -0.36474 | 20.1061
74 | 0.023872 | 0.0060063 | -0.023841 | -0.0059872 | 3.0964e-05 | 1.9026e-05 | 0.036243 | 0.036243 | 0.036243 | 0.98035 | -0.37748 | 0.97897 | -0.40466 | 9.9568
75 | -0.050779 | -0.01276 | 0.05092 | 0.012849 | 0.00014028 | 8.8981e-05 | 0.077036 | 0.077035 | 0.077036 | 0.98101 | -0.36474 | 0.98397 | -0.30704 | 21.1636
76 | 0.0086607 | 0.0021694 | -0.0086569 | -0.0021677 | 3.7888e-06 | 1.6921e-06 | 0.013164 | 0.013164 | 0.013164 | 0.97897 | -0.40466 | 0.9785 | -0.41385 | 3.6165
77 | 0.015181 | 0.0038179 | -0.015164 | -0.0038082 | 1.6725e-05 | 9.6527e-06 | 0.023079 | 0.02308 | 0.02308 | 0.97897 | -0.40466 | 0.97779 | -0.42775 | 6.3406
78 | -0.055746 | -0.014059 | 0.055828 | 0.014111 | 8.203e-05 | 5.2108e-05 | 0.084335 | 0.084334 | 0.084335 | 0.98397 | -0.30704 | 0.98555 | -0.27634 | 23.1689
79 | 0.0073203 | 0.0018327 | -0.0073193 | -0.0018323 | 9.7334e-07 | 3.5985e-07 | 0.011131 | 0.011131 | 0.011131 | 0.9785 | -0.41385 | 0.97836 | -0.41665 | 3.0581
80 | 0.014699 | 0.0036917 | -0.014693 | -0.0036883 | 5.8478e-06 | 3.352e-06 | 0.022372 | 0.022372 | 0.022372 | 0.97779 | -0.42775 | 0.97736 | -0.43609 | 6.1462
81 | -0.07092 | -0.017893 | 0.071049 | 0.017975 | 0.00012914 | 8.2265e-05 | 0.10712 | 0.10712 | 0.10712 | 0.98555 | -0.27634 | 0.98751 | -0.23839 | 29.4286
82 | 0.0052016 | 0.0013035 | -0.0052011 | -0.0013035 | 5.6262e-07 | 5.9097e-08 | 0.0079113 | 0.0079114 | 0.0079114 | 0.97836 | -0.41665 | 0.97824 | -0.41892 | 2.1735
83 | 0.00088852 | 0.00022074 | -0.00088841 | -0.00022266 | 1.0818e-07 | -1.9151e-06 | 0.0013507 | 0.0013514 | 0.0013514 | 0.97836 | -0.41665 | 0.97823 | -0.41921 | 0.37126
84 | 0.014693 | 0.0036883 | -0.014686 | -0.003684 | 7.6467e-06 | 4.3836e-06 | 0.022372 | 0.022372 | 0.022372 | 0.97736 | -0.43609 | 0.97681 | -0.44701 | 6.1462
85 | -0.084042 | -0.021232 | 0.084192 | 0.021328 | 0.00015046 | 9.5977e-05 | 0.1267 | 0.1267 | 0.1267 | 0.98751 | -0.23839 | 0.98944 | -0.20111 | 34.8071
86 | 0.0041679 | 0.0010445 | -0.0041678 | -0.0010445 | 1.0573e-07 | -2.0397e-08 | 0.0063398 | 0.0063399 | 0.0063399 | 0.97824 | -0.41892 | 0.97821 | -0.41945 | 1.7417
87 | 0.00060008 | 0.00014775 | -0.00060001 | -0.00015038 | 6.688e-08 | -2.6312e-06 | 0.00091319 | 0.00091414 | 0.00091414 | 0.97681 | -0.44701 | 0.97669 | -0.44937 | 0.25114
88 | 0.014085 | 0.0035362 | -0.014079 | -0.0035324 | 6.6156e-06 | 3.7547e-06 | 0.021459 | 0.021459 | 0.021459 | 0.97681 | -0.44701 | 0.97631 | -0.45686 | 5.8954
89 | -0.097169 | -0.02458 | 0.097268 | 0.024643 | 9.8872e-05 | 6.3119e-05 | 0.14621 | 0.14621 | 0.14621 | 0.98944 | -0.20111 | 0.99054 | -0.17993 | 40.1686
90 | 0.0050388 | 0.0012626 | -0.0050371 | -0.0012624 | 1.6456e-06 | 1.4021e-07 | 0.0077154 | 0.0077157 | 0.0077157 | 0.97179 | -0.54511 | 0.97144 | -0.55197 | 2.1197
91 | -0.010872 | -0.0027245 | 0.010872 | 0.0027245 | 1.6577e-07 | 8.6329e-08 | 0.016647 | 0.016647 | 0.016647 | 0.97179 | -0.54511 | 0.9718 | -0.54479 | 4.5733
92 | -0.013196 | -0.0033069 | 0.013205 | 0.003312 | 9.1969e-06 | 5.1411e-06 | 0.020205 | 0.020204 | 0.020205 | 0.9718 | -0.54479 | 0.97254 | -0.53017 | 5.5508
93 | -0.015486 | -0.0038838 | 0.015489 | 0.0038855 | 2.8773e-06 | 1.6718e-06 | 0.023695 | 0.023695 | 0.023695 | 0.97254 | -0.53017 | 0.97274 | -0.52627 | 6.5097
94 | -0.017441 | -0.0043746 | 0.017447 | 0.0043785 | 6.5132e-06 | 3.8654e-06 | 0.026681 | 0.026681 | 0.026681 | 0.97274 | -0.52627 | 0.97314 | -0.51844 | 7.3299
95 | -0.019233 | -0.004826 | 0.019246 | 0.0048341 | 1.3439e-05 | 8.0856e-06 | 0.029411 | 0.029411 | 0.029411 | 0.97314 | -0.51844 | 0.97388 | -0.5038 | 8.0799
96 | -0.021054 | -0.0052872 | 0.021057 | 0.0052889 | 2.858e-06 | 1.7375e-06 | 0.032173 | 0.032173 | 0.032173 | 0.97388 | -0.5038 | 0.97402 | -0.50095 | 8.8387
97 | -0.0039552 | -0.00099013 | 0.0039558 | 0.00098997 | 5.9476e-07 | -1.6066e-07 | 0.0060407 | 0.0060405 | 0.0060407 | 0.97421 | -0.49812 | 0.97437 | -0.49496 | 1.6595
98 | 0.00091077 | 0.00022713 | -0.00091071 | -0.00022813 | 6.0102e-08 | -9.9302e-07 | 0.0013907 | 0.0013911 | 0.0013911 | 0.97421 | -0.49812 | 0.97414 | -0.49951 | 0.38216
99 | 0.0084053 | 0.002105 | -0.0084049 | -0.0021048 | 4.1641e-07 | 1.8256e-07 | 0.012836 | 0.012836 | 0.012836 | 0.97437 | -0.49496 | 0.97432 | -0.496 | 3.5263
100 | -0.012361 | -0.003095 | 0.012376 | 0.0031033 | 1.5293e-05 | 8.3597e-06 | 0.018876 | 0.018876 | 0.018876 | 0.97437 | -0.49496 | 0.97569 | -0.46901 | 5.1857
101 | 0.00091071 | 0.00022813 | -0.0009107 | -0.00022824 | 7.0149e-09 | -1.1586e-07 | 0.0013911 | 0.0013911 | 0.0013911 | 0.97414 | -0.49951 | 0.97414 | -0.49967 | 0.38218
102 | 0.0084049 | 0.0021048 | -0.0084015 | -0.0021033 | 3.3197e-06 | 1.4557e-06 | 0.012836 | 0.012836 | 0.012836 | 0.97432 | -0.496 | 0.9739 | -0.5043 | 3.5263
103 | -0.013568 | -0.0034019 | 0.013575 | 0.0034063 | 7.8564e-06 | 4.4166e-06 | 0.020692 | 0.020692 | 0.020692 | 0.97569 | -0.46901 | 0.97631 | -0.45686 | 5.6847
104 | 0.0071391 | 0.001787 | -0.0071389 | -0.0017869 | 2.172e-07 | 7.8427e-08 | 0.010907 | 0.010907 | 0.010907 | 0.9739 | -0.5043 | 0.97387 | -0.50494 | 2.9964
105 | 0.0071389 | 0.0017869 | -0.0071342 | -0.0017852 | 4.6855e-06 | 1.6929e-06 | 0.010907 | 0.010907 | 0.010907 | 0.97387 | -0.50494 | 0.97317 | -0.51874 | 2.9966
106 | 0.0051803 | 0.0012983 | -0.0051803 | -0.0012983 | 7.6824e-08 | 8.5983e-09 | 0.0079209 | 0.0079209 | 0.0079209 | 0.97317 | -0.51874 | 0.97316 | -0.51905 | 2.1761
107 | 0.0013966 | 0.00034722 | -0.0013962 | -0.00034993 | 4.0843e-07 | -2.7063e-06 | 0.0021345 | 0.0021356 | 0.0021356 | 0.97317 | -0.51874 | 0.97286 | -0.5249 | 0.5867
108 | 0.0089275 | 0.0022377 | -0.0089269 | -0.0022375 | 6.1607e-07 | 2.8245e-07 | 0.01358 | 0.01358 | 0.01358 | 0.97824 | -0.41842 | 0.97816 | -0.41987 | 3.7308
109 | -0.017779 | -0.0044581 | 0.017783 | 0.0044604 | 3.8217e-06 | 2.2709e-06 | 0.027045 | 0.027045 | 0.027045 | 0.97824 | -0.41842 | 0.97847 | -0.41391 | 7.43
110 | 0.0084226 | 0.0021128 | -0.0084089 | -0.0021068 | 1.3649e-05 | 5.9567e-06 | 0.012812 | 0.012813 | 0.012813 | 0.97824 | -0.41842 | 0.97651 | -0.45245 | 3.5202
111 | 0.008797 | 0.0022049 | -0.0087963 | -0.0022046 | 6.2798e-07 | 2.8454e-07 | 0.013382 | 0.013382 | 0.013382 | 0.97816 | -0.41987 | 0.97809 | -0.42137 | 3.6765
112 | -0.018075 | -0.0045335 | 0.018081 | 0.0045373 | 6.5238e-06 | 3.8859e-06 | 0.027489 | 0.027489 | 0.027489 | 0.97847 | -0.41391 | 0.97885 | -0.40634 | 7.5519
113 | 0.0020186 | 0.00050543 | -0.0020186 | -0.0005055 | 2.5665e-08 | -7.4069e-08 | 0.0030759 | 0.0030759 | 0.0030759 | 0.97651 | -0.45245 | 0.97649 | -0.45272 | 0.84503
114 | 0.003146 | 0.00078828 | -0.0031458 | -0.00078841 | 1.6634e-07 | -1.3499e-07 | 0.0047938 | 0.0047939 | 0.0047939 | 0.97651 | -0.45245 | 0.97645 | -0.45356 | 1.317
115 | -0.018701 | -0.0046927 | 0.018712 | 0.0046993 | 1.1045e-05 | 6.6102e-06 | 0.028431 | 0.028431 | 0.028431 | 0.97885 | -0.40634 | 0.97948 | -0.39396 | 7.8107
116 | 0.0016037 | 0.00040151 | -0.0016036 | -0.0004019 | 7.9186e-08 | -3.9166e-07 | 0.0024436 | 0.0024438 | 0.0024438 | 0.97649 | -0.45272 | 0.97644 | -0.45376 | 0.67136
117 | 0.0038519 | 0.00096537 | -0.0038519 | -0.00096537 | 2.4565e-10 | -8.1159e-11 | 0.0058593 | 0.0058593 | 0.0058593 | 0.97821 | -0.41945 | 0.97821 | -0.41945 | 1.6097
118 | -0.34553 | -0.088694 | 0.34579 | 0.088862 | 0.00026278 | 0.00016787 | 0.51532 | 0.51532 | 0.51532 | 0.99917 | -0.015657 | 1 | 0 | 47.1906
119 | 0.12073 | 0.030541 | -0.12068 | -0.030513 | 4.4378e-05 | 2.7969e-05 | 0.17974 | 0.17974 | 0.17974 | 1 | 0 | 0.9996 | -0.007664 | 16.4599
120 | 0.099148 | 0.025116 | -0.099124 | -0.025101 | 2.3643e-05 | 1.479e-05 | 0.14769 | 0.14769 | 0.14769 | 0.9996 | -0.007664 | 0.99934 | -0.01263 | 13.5244
121 | 0.096015 | 0.024322 | -0.095962 | -0.024289 | 5.3031e-05 | 3.3125e-05 | 0.14306 | 0.14306 | 0.14306 | 0.99934 | -0.01263 | 0.99874 | -0.024136 | 13.1006
122 | -0.026774 | -0.0067254 | 0.026784 | 0.0067315 | 9.8361e-06 | 6.0993e-06 | 0.040873 | 0.040873 | 0.040873 | 0.97487 | -0.48435 | 0.97526 | -0.47665 | 11.2288
123 | 0.023913 | 0.006011 | -0.023911 | -0.0060098 | 1.9121e-06 | 1.176e-06 | 0.036507 | 0.036507 | 0.036507 | 0.97487 | -0.48435 | 0.97478 | -0.48602 | 10.0293
124 | 0.0028612 | 0.0007144 | -0.0028592 | -0.00071659 | 1.9873e-06 | -2.1903e-06 | 0.0043663 | 0.0043676 | 0.0043676 | 0.97487 | -0.48435 | 0.97413 | -0.49895 | 1.1999
125 | 0.022709 | 0.0057085 | -0.022701 | -0.0057036 | 7.9575e-06 | 4.8728e-06 | 0.034671 | 0.034671 | 0.034671 | 0.97478 | -0.48602 | 0.97441 | -0.49336 | 9.5251
126 | 0.021065 | 0.0052935 | -0.021057 | -0.0052889 | 7.6283e-06 | 4.6374e-06 | 0.032173 | 0.032173 | 0.032173 | 0.97441 | -0.49336 | 0.97402 | -0.50095 | 8.8387
127 | 0.0042709 | 0.0010703 | -0.0042707 | -0.0010703 | 1.8202e-07 | -2.6655e-08 | 0.0065104 | 0.0065105 | 0.0065105 | 0.97614 | -0.45931 | 0.9761 | -0.4602 | 1.7886
128 | 0.017533 | 0.0043959 | -0.017528 | -0.004393 | 4.8686e-06 | 2.8892e-06 | 0.026741 | 0.026741 | 0.026741 | 0.97566 | -0.46879 | 0.97537 | -0.47461 | 7.3464
129 | 0.01407 | 0.0035265 | -0.014069 | -0.0035258 | 1.2803e-06 | 7.2692e-07 | 0.021466 | 0.021466 | 0.021466 | 0.97537 | -0.47461 | 0.97527 | -0.47653 | 5.8972
130 | 0.0034577 | 0.00086648 | -0.0034576 | -0.00086655 | 1.2376e-07 | -6.8815e-08 | 0.005275 | 0.0052751 | 0.0052751 | 0.97537 | -0.47461 | 0.97533 | -0.47537 | 1.4492
131 | 0.011464 | 0.0028728 | -0.01146 | -0.002871 | 3.3045e-06 | 1.7556e-06 | 0.017491 | 0.017491 | 0.017491 | 0.97527 | -0.47653 | 0.97496 | -0.48258 | 4.8052
132 | -0.0023367 | -0.00058547 | 0.0023368 | 0.00058513 | 1.7379e-07 | -3.4294e-07 | 0.0035669 | 0.0035667 | 0.0035669 | 0.97479 | -0.48604 | 0.97487 | -0.48448 | 0.97991
133 | 0.0023367 | 0.00058547 | -0.0023366 | -0.0005856 | 6.6179e-08 | -1.3056e-07 | 0.0035669 | 0.0035669 | 0.0035669 | 0.97479 | -0.48604 | 0.97476 | -0.48664 | 0.97992
134 | -0.0046727 | -0.0011705 | 0.0046731 | 0.0011705 | 4.2341e-07 | -5.8084e-09 | 0.007132 | 0.0071319 | 0.007132 | 0.97487 | -0.48448 | 0.97496 | -0.48258 | 1.9594
135 | 0.0067874 | 0.0017005 | -0.0067871 | -0.0017004 | 2.2252e-07 | 7.3456e-08 | 0.010359 | 0.010359 | 0.010359 | 0.97496 | -0.48258 | 0.97493 | -0.48327 | 2.8459
136 | 0.003987 | 0.00099866 | -0.0039865 | -0.00099879 | 5.2566e-07 | -1.3555e-07 | 0.0060851 | 0.0060853 | 0.0060853 | 0.97493 | -0.48327 | 0.97479 | -0.48604 | 1.6718
137 | 0.0016501 | 0.00041323 | -0.00165 | -0.00041353 | 6.6141e-08 | -3.0423e-07 | 0.0025187 | 0.0025188 | 0.0025188 | 0.97479 | -0.48604 | 0.97475 | -0.48688 | 0.69199
138 | 0.0052021 | 0.0013037 | -0.005202 | -0.0013037 | 1.3204e-07 | 8.0977e-09 | 0.007758 | 0.007758 | 0.007758 | 0.99778 | -0.042426 | 0.99775 | -0.042959 | 2.1313
139 | -0.08148 | -0.020649 | 0.081508 | 0.020666 | 2.8347e-05 | 1.7539e-05 | 0.12152 | 0.12152 | 0.12152 | 0.99836 | -0.031374 | 0.99874 | -0.024136 | 11.1286
140 | 0.0035625 | 0.00089224 | -0.0035623 | -0.00089235 | 2.1963e-07 | -1.1143e-07 | 0.0054101 | 0.0054102 | 0.0054102 | 0.9798 | -0.38813 | 0.97973 | -0.38942 | 1.4863
141 | 0.00083937 | 0.00021014 | -0.00083936 | -0.00021036 | 1.1185e-08 | -2.2404e-07 | 0.0012747 | 0.0012747 | 0.0012747 | 0.9798 | -0.38813 | 0.97979 | -0.38841 | 0.3502
142 | 0.0021505 | 0.00053853 | -0.0021505 | -0.00053871 | 7.0656e-08 | -1.772e-07 | 0.0032661 | 0.0032661 | 0.0032661 | 0.97973 | -0.38942 | 0.9797 | -0.39011 | 0.89729
143 | 0.00077173 | 0.00019317 | -0.00077172 | -0.00019341 | 1.0139e-08 | -2.4133e-07 | 0.0011721 | 0.0011721 | 0.0011721 | 0.9797 | -0.39011 | 0.97968 | -0.39039 | 0.32202

## res_trafo
| p_hv_mw | q_hv_mvar | p_lv_mw | q_lv_mvar | pl_mw | ql_mvar | i_hv_ka | i_lv_ka | vm_hv_pu | va_hv_degree | vm_lv_pu | va_lv_degree | loading_percent
0 | -1.2729e-15 | -1.3162e-15 | 0.00165 | 1.2699e-07 | 0.00165 | 1.2699e-07 | 5.2857e-17 | 0.0023815 | 0.99998 | 149.9956 | 1 | 0 | 0.2619

## res_ext_grid
| p_mw | q_mvar
0 | 0.49729 | 0.1267

## res_load
| p_mw | q_mvar
0 | 0.0030536 | 0.00076531
1 | 0.00064072 | 0.00016058
2 | 0.0011298 | 0.00028315
3 | 0.0012931 | 0.00032409
4 | 0.00066756 | 0.00016731
5 | 0.002214 | 0.00055488
6 | 0.00060308 | 0.00015115
7 | 0.00054268 | 0.00013601
8 | 0.0020917 | 0.00052422
9 | 0.0012354 | 0.00030962
10 | 0.00089788 | 0.00022503
11 | 0.0010413 | 0.00026097
12 | 0.00024128 | 6.047e-05
13 | 0.00040676 | 0.00010194
14 | 0.00018187 | 4.558e-05
15 | 0.0085936 | 0.0021537
16 | 0.0023453 | 0.00058779
17 | 0.00028946 | 7.2545e-05
18 | 0.00078228 | 0.00019606
19 | 0.0002798 | 7.0124e-05
20 | 0.0014326 | 0.00035904
21 | 0.00050766 | 0.00012723
22 | 0.00034736 | 8.7055e-05
23 | 0.00050923 | 0.00012763
24 | 0.0010559 | 0.00026464
25 | 0.021792 | 0.0054616
26 | 0.017368 | 0.0043528
27 | 0.013644 | 0.0034195
28 | 0.0073751 | 0.0018484
29 | 0.0040852 | 0.0010238
30 | 0.0029545 | 0.00074048
31 | 0.0012058 | 0.0003022
32 | 0.014955 | 0.0037482
33 | 0.0026461 | 0.00066317
34 | 0.0061035 | 0.0015297
35 | 0.0013796 | 0.00034575
36 | 0.00061004 | 0.00015289
37 | 0.0080595 | 0.0020199
38 | 0.0087125 | 0.0021835
39 | 0.0018145 | 0.00045475
40 | 0.0046752 | 0.0011717
41 | 0.011332 | 0.0028401
42 | 0.0045751 | 0.0011466
43 | 0.0020255 | 0.00050765
44 | 0.019175 | 0.0048057
45 | 0.0051675 | 0.0012951
46 | 0.0025378 | 0.00063603
47 | 0.0048267 | 0.0012097
48 | 0.0013366 | 0.00033498
49 | 0.00046498 | 0.00011654
50 | 0.015091 | 0.0037823
51 | 0.0012292 | 0.00030806
52 | 0.012993 | 0.0032563
53 | 0.0010332 | 0.00025893
54 | 0.00088841 | 0.00022266
55 | 0.012977 | 0.0032524
56 | 0.005833 | 0.0014619
57 | 0.0050371 | 0.0012624
58 | 0.0023236 | 0.00058234
59 | 0.0022815 | 0.00057179
60 | 0.0019518 | 0.00048915
61 | 0.0017856 | 0.0004475
62 | 0.0018078 | 0.00045308
63 | 0.0030444 | 0.000763
64 | 0.0011913 | 0.00029856
65 | 0.0009107 | 0.00022824
66 | 0.00050339 | 0.00012616
67 | 0.0012624 | 0.00031639
68 | 0.00055726 | 0.00013966
69 | 0.0051803 | 0.0012983
70 | 0.0013962 | 0.00034993
71 | 0.00060001 | 0.00015038
72 | 0.00042928 | 0.00010759
73 | 0.00012996 | 3.2572e-05
74 | 0.00029169 | 7.3106e-05
75 | 0.0032443 | 0.0008131
76 | 0.00027942 | 7.003e-05
77 | 0.00061971 | 0.00015531
78 | 0.00041494 | 0.00010399
79 | 0.0031458 | 0.00078841
80 | 0.0016036 | 0.0004019
81 | 0.0025036 | 0.00062747
82 | 0.00031594 | 7.9183e-05
83 | 0.0038519 | 0.00096537
84 | 0.0096841 | 0.0024271
85 | 0.02963 | 0.0074259
86 | 0.029128 | 0.0073003
87 | 0.021534 | 0.0053968
88 | 0.0031087 | 0.0007791
89 | 0.0011798 | 0.00029568
90 | 0.0012024 | 0.00030134
91 | 0.0028592 | 0.00071659
92 | 0.0016361 | 0.00041004
93 | 0.0039724 | 0.00099557
94 | 0.0025139 | 0.00063005
95 | 0.0042707 | 0.0010703
96 | 0.0034576 | 0.00086655
97 | 0.0026054 | 0.00065296
98 | 0.0023358 | 0.00058541
99 | 0.0023366 | 0.0005856
100 | 0.0028001 | 0.00070177
101 | 0.0023364 | 0.00058557
102 | 0.0059326 | 0.0014869
103 | 0.005202 | 0.0013037
104 | 0.00089859 | 0.00022521
105 | 0.0070935 | 0.0017778
106 | 0.02491 | 0.006243
107 | 0.014454 | 0.0036225
108 | 0.0014118 | 0.00035382
109 | 0.00083936 | 0.00021036
110 | 0.0013787 | 0.00034554
111 | 0.00077172 | 0.00019341
112 | 0.00165 | 0.00041353

## dtypes
| element | column | dtype
0 | bus | name | object
1 | bus | vn_kv | float64
2 | bus | type | object
3 | bus | zone | object
4 | bus | in_service | bool
5 | load | name | object
6 | load | bus | uint32
7 | load | p_mw | float64
8 | load | q_mvar | float64
9 | load | const_z_percent | float64
10 | load | const_i_percent | float64
11 | load | sn_mva | float64
12 | load | scaling | float64
13 | load | in_service | bool
14 | load | type | object
15 | ext_grid | name | object
16 | ext_grid | bus | uint32
17 | ext_grid | vm_pu | float64
18 | ext_grid | va_degree | float64
19 | ext_grid | slack_weight | float64
20 | ext_grid | in_service | bool
21 | line | name | object
22 | line | std_type | object
23 | line | from_bus | uint32
24 | line | to_bus | uint32
25 | line | length_km | float64
26 | line | r_ohm_per_km | float64
27 | line | x_ohm_per_km | float64
28 | line | c_nf_per_km | float64
29 | line | g_us_per_km | float64
30 | line | max_i_ka | float64
31 | line | df | float64
32 | line | parallel | uint32
33 | line | type | object
34 | line | in_service | bool
35 | trafo | name | object
36 | trafo | std_type | object
37 | trafo | hv_bus | uint32
38 | trafo | lv_bus | uint32
39 | trafo | sn_mva | float64
40 | trafo | vn_hv_kv | float64
41 | trafo | vn_lv_kv | float64
42 | trafo | vk_percent | float64
43 | trafo | vkr_percent | float64
44 | trafo | pfe_kw | float64
45 | trafo | i0_percent | float64
46 | trafo | shift_degree | float64
47 | trafo | tap_side | object
48 | trafo | tap_neutral | int32
49 | trafo | tap_min | int32
50 | trafo | tap_max | int32
51 | trafo | tap_step_percent | float64
52 | trafo | tap_step_degree | float64
53 | trafo | tap_pos | int32
54 | trafo | tap_phase_shifter | bool
55 | trafo | parallel | uint32
56 | trafo | df | float64
57 | trafo | in_service | bool
58 | line_geodata | coords | object
59 | bus_geodata | x | float64
60 | bus_geodata | y | float64
61 | bus_geodata | coords | object
62 | res_bus | vm_pu | float64
63 | res_bus | va_degree | float64
64 | res_bus | p_mw | float64
65 | res_bus | q_mvar | float64
66 | res_line | p_from_mw | float64
67 | res_line | q_from_mvar | float64
68 | res_line | p_to_mw | float64
69 | res_line | q_to_mvar | float64
70 | res_line | pl_mw | float64
71 | res_line | ql_mvar | float64
72 | res_line | i_from_ka | float64
73 | res_line | i_to_ka | float64
74 | res_line | i_ka | float64
75 | res_line | vm_from_pu | float64
76 | res_line | va_from_degree | float64
77 | res_line | vm_to_pu | float64
78 | res_line | va_to_degree | float64
79 | res_line | loading_percent | float64
80 | res_trafo | p_hv_mw | float64
81 | res_trafo | q_hv_mvar | float64
82 | res_trafo | p_lv_mw | float64
83 | res_trafo | q_lv_mvar | float64
84 | res_trafo | pl_mw | float64
85 | res_trafo | ql_mvar | float64
86 | res_trafo | i_hv_ka | float64
87 | res_trafo | i_lv_ka | float64
88 | res_trafo | vm_hv_pu | float64
89 | res_trafo | va_hv_degree | float64
90 | res_trafo | vm_lv_pu | float64
91 | res_trafo | va_lv_degree | float64
92 | res_trafo | loading_percent | float64
93 | res_ext_grid | p_mw | float64
94 | res_ext_grid | q_mvar | float64
95 | res_load | p_mw | float64
96 | res_load | q_mvar | float64

## parameters
| version | format_version | converged | OPF_converged | name | f_hz | sn_mva
0 | 2.14.6 | 2.14.0 | TRUE | FALSE |  | 50 | 1