## bus
| name | vn_kv | type | zone | in_service
0 | bus_LV_2220-7_0_3_node_0 | 0.4 | n |  | TRUE
1 | bus_LV_2220-7_0_3_node_1 | 0.4 | n |  | TRUE
2 | bus_LV_2220-7_0_3_node_3 | 0.4 | n |  | TRUE
3 | bus_LV_2220-7_0_3_node_2 | 0.4 | n |  | TRUE
4 | bus_LV_2220-7_0_3_node_6 | 0.4 | n |  | TRUE
5 | bus_LV_2220-7_0_3_node_4 | 0.4 | n |  | TRUE
6 | bus_LV_2220-7_0_3_node_5 | 0.4 | n |  | TRUE
7 | bus_LV_2220-7_0_3_node_7 | 0.4 | n |  | TRUE
8 | bus_LV_2220-7_0_3_node_8 | 0.4 | n |  | TRUE
9 | bus_LV_2220-7_0_3_node_9 | 0.4 | n |  | TRUE
10 | bus_LV_2220-7_0_3_node_22 | 0.4 | n |  | TRUE
11 | bus_LV_2220-7_0_3_node_55 | 0.4 | n |  | TRUE
12 | bus_LV_2220-7_0_3_node_58 | 0.4 | n |  | TRUE
13 | bus_LV_2220-7_0_3_node_31 | 0.4 | n |  | TRUE
14 | bus_LV_2220-7_0_3_node_10 | 0.4 | n |  | TRUE
15 | bus_LV_2220-7_0_3_node_11 | 0.4 | n |  | TRUE
16 | bus_LV_2220-7_0_3_node_12 | 0.4 | n |  | TRUE
17 | bus_LV_2220-7_0_3_node_13 | 0.4 | n |  | TRUE
18 | bus_LV_2220-7_0_3_node_71 | 0.4 | n |  | TRUE
19 | bus_LV_2220-7_0_3_node_14 | 0.4 | n |  | TRUE
20 | bus_LV_2220-7_0_3_node_15 | 0.4 | n |  | TRUE
21 | bus_LV_2220-7_0_3_node_16 | 0.4 | n |  | TRUE
22 | bus_LV_2220-7_0_3_node_17 | 0.4 | n |  | TRUE
23 | bus_LV_2220-7_0_3_node_18 | 0.4 | n |  | TRUE
24 | bus_LV_2220-7_0_3_node_19 | 0.4 | n |  | TRUE
25 | bus_LV_2220-7_0_3_node_25 | 0.4 | n |  | TRUE
26 | bus_LV_2220-7_0_3_node_20 | 0.4 | n |  | TRUE
27 | bus_LV_2220-7_0_3_node_21 | 0.4 | n |  | TRUE
28 | bus_LV_2220-7_0_3_node_23 | 0.4 | n |  | TRUE
29 | bus_LV_2220-7_0_3_node_24 | 0.4 | n |  | TRUE
30 | bus_LV_2220-7_0_3_node_141 | 0.4 | n |  | TRUE
31 | bus_LV_2220-7_0_3_node_26 | 0.4 | n |  | TRUE
32 | bus_LV_2220-7_0_3_node_42 | 0.4 | n |  | TRUE
33 | bus_LV_2220-7_0_3_node_27 | 0.4 | n |  | TRUE
34 | bus_LV_2220-7_0_3_node_28 | 0.4 | n |  | TRUE
35 | bus_LV_2220-7_0_3_node_30 | 0.4 | n |  | TRUE
36 | bus_LV_2220-7_0_3_node_29 | 0.4 | n |  | TRUE
37 | bus_LV_2220-7_0_3_node_32 | 0.4 | n |  | TRUE
38 | bus_LV_2220-7_0_3_node_33 | 0.4 | n |  | TRUE
39 | bus_LV_2220-7_0_3_node_174 | 0.4 | n |  | TRUE
40 | bus_LV_2220-7_0_3_node_132 | 0.4 | n |  | TRUE
41 | bus_LV_2220-7_0_3_node_130 | 0.4 | n |  | TRUE
42 | bus_LV_2220-7_0_3_node_134 | 0.4 | n |  | TRUE
43 | bus_LV_2220-7_0_3_node_133 | 0.4 | n |  | TRUE
44 | bus_LV_2220-7_0_3_node_131 | 0.4 | n |  | TRUE
45 | bus_LV_2220-7_0_3_node_135 | 0.4 | n |  | TRUE
46 | bus_LV_2220-7_0_3_node_136 | 0.4 | n |  | TRUE
47 | bus_LV_2220-7_0_3_node_137 | 0.4 | n |  | TRUE
48 | bus_LV_2220-7_0_3_node_166 | 0.4 | n |  | TRUE
49 | bus_LV_2220-7_0_3_node_177 | 0.4 | n |  | TRUE
50 | bus_LV_2220-7_0_3_node_41 | 0.4 | n |  | TRUE
51 | bus_LV_2220-7_0_3_node_43 | 0.4 | n |  | TRUE
52 | bus_LV_2220-7_0_3_node_122 | 0.4 | n |  | TRUE
53 | bus_LV_2220-7_0_3_node_172 | 0.4 | n |  | TRUE
54 | bus_LV_2220-7_0_3_node_173 | 0.4 | n |  | TRUE
55 | bus_LV_2220-7_0_3_node_176 | 0.4 | n |  | TRUE
56 | bus_LV_2220-7_0_3_node_54 | 0.4 | n |  | TRUE
57 | bus_LV_2220-7_0_3_node_139 | 0.4 | n |  | TRUE
58 | bus_LV_2220-7_0_3_node_140 | 0.4 | n |  | TRUE
59 | bus_LV_2220-7_0_3_node_142 | 0.4 | n |  | TRUE
60 | bus_LV_2220-7_0_3_node_66 | 0.4 | n |  | TRUE
61 | bus_LV_2220-7_0_3_node_67 | 0.4 | n |  | TRUE
62 | bus_LV_2220-7_0_3_node_68 | 0.4 | n |  | TRUE
63 | bus_LV_2220-7_0_3_node_69 | 0.4 | n |  | TRUE
64 | bus_LV_2220-7_0_3_node_70 | 0.4 | n |  | TRUE
65 | bus_LV_2220-7_0_3_node_72 | 0.4 | n |  | TRUE
66 | bus_LV_2220-7_0_3_node_73 | 0.4 | n |  | TRUE
67 | bus_LV_2220-7_0_3_node_74 | 0.4 | n |  | TRUE
68 | bus_LV_2220-7_0_3_node_75 | 0.4 | n |  | TRUE
69 | bus_LV_2220-7_0_3_node_76 | 0.4 | n |  | TRUE
70 | bus_LV_2220-7_0_3_node_77 | 0.4 | n |  | TRUE
71 | bus_MV_0_node_20 | 20 | n |  | TRUE

## load
| name | bus | p_mw | q_mvar | const_z_percent | const_i_percent | sn_mva | scaling | in_service | type
0 | LV_2220-7_0_3_load_0 | 0 | 0.00085795 | 0.00021502 | 0 | 0 |  | 1 | TRUE | wye
1 | LV_2220-7_0_3_load_1 | 1 | 0.0058588 | 0.0014683 | 0 | 0 |  | 1 | TRUE | wye
2 | LV_2220-7_0_3_load_6 | 4 | 0.0014223 | 0.00035646 | 0 | 0 |  | 1 | TRUE | wye
3 | LV_2220-7_0_3_load_5 | 6 | 0.00060107 | 0.00015064 | 0 | 0 |  | 1 | TRUE | wye
4 | LV_2220-7_0_3_load_7 | 7 | 0.00051523 | 0.00012913 | 0 | 0 |  | 1 | TRUE | wye
5 | LV_2220-7_0_3_load_8 | 8 | 0.00081162 | 0.00020341 | 0 | 0 |  | 1 | TRUE | wye
6 | LV_2220-7_0_3_load_9 | 9 | 0.00088587 | 0.00022202 | 0 | 0 |  | 1 | TRUE | wye
7 | LV_2220-7_0_3_load_22 | 10 | 0.0010487 | 0.00026283 | 0 | 0 |  | 1 | TRUE | wye
8 | LV_2220-7_0_3_load_55 | 11 | 0.00018825 | 4.718e-05 | 0 | 0 |  | 1 | TRUE | wye
9 | LV_2220-7_0_3_load_58 | 12 | 0.00056116 | 0.00014064 | 0 | 0 |  | 1 | TRUE | wye
10 | LV_2220-7_0_3_load_31 | 13 | 0.00096206 | 0.00024112 | 0 | 0 |  | 1 | TRUE | wye
11 | LV_2220-7_0_3_load_10 | 14 | 0.0041196 | 0.0010325 | 0 | 0 |  | 1 | TRUE | wye
12 | LV_2220-7_0_3_load_11 | 15 | 0.00077491 | 0.00019421 | 0 | 0 |  | 1 | TRUE | wye
13 | LV_2220-7_0_3_load_12 | 16 | 0.0015387 | 0.00038563 | 0 | 0 |  | 1 | TRUE | wye
14 | LV_2220-7_0_3_load_13 | 17 | 0.00091797 | 0.00023007 | 0 | 0 |  | 1 | TRUE | wye
15 | LV_2220-7_0_3_load_14 | 19 | 0.001567 | 0.00039273 | 0 | 0 |  | 1 | TRUE | wye
16 | LV_2220-7_0_3_load_15 | 20 | 0.00050252 | 0.00012594 | 0 | 0 |  | 1 | TRUE | wye
17 | LV_2220-7_0_3_load_16 | 21 | 0.00032065 | 8.0362e-05 | 0 | 0 |  | 1 | TRUE | wye
18 | LV_2220-7_0_3_load_17 | 22 | 0.00085822 | 0.00021509 | 0 | 0 |  | 1 | TRUE | wye
19 | LV_2220-7_0_3_load_18 | 23 | 0.00047181 | 0.00011825 | 0 | 0 |  | 1 | TRUE | wye
20 | LV_2220-7_0_3_load_19 | 24 | 0.0041106 | 0.0010302 | 0 | 0 |  | 1 | TRUE | wye
21 | LV_2220-7_0_3_load_25 | 25 | 0.001413 | 0.00035412 | 0 | 0 |  | 1 | TRUE | wye
22 | LV_2220-7_0_3_load_20 | 26 | 0.00085182 | 0.00021349 | 0 | 0 |  | 1 | TRUE | wye
23 | LV_2220-7_0_3_load_21 | 27 | 0.00099057 | 0.00024826 | 0 | 0 |  | 1 | TRUE | wye
24 | LV_2220-7_0_3_load_23 | 28 | 0.0010141 | 0.00025415 | 0 | 0 |  | 1 | TRUE | wye
25 | LV_2220-7_0_3_load_24 | 29 | 0.00088726 | 0.00022237 | 0 | 0 |  | 1 | TRUE | wye
26 | LV_2220-7_0_3_load_26 | 31 | 0.0012061 | 0.00030228 | 0 | 0 |  | 1 | TRUE | wye
27 | LV_2220-7_0_3_load_42 | 32 | 0.0019949 | 0.00049997 | 0 | 0 |  | 1 | TRUE | wye
28 | LV_2220-7_0_3_load_27 | 33 | 0.002067 | 0.00051803 | 0 | 0 |  | 1 | TRUE | wye
29 | LV_2220-7_0_3_load_28 | 34 | 0.00032894 | 8.244e-05 | 0 | 0 |  | 1 | TRUE | wye
30 | LV_2220-7_0_3_load_30 | 35 | 0.00064303 | 0.00016116 | 0 | 0 |  | 1 | TRUE | wye
31 | LV_2220-7_0_3_load_29 | 36 | 0.00063335 | 0.00015873 | 0 | 0 |  | 1 | TRUE | wye
32 | LV_2220-7_0_3_load_32 | 37 | 0.00091134 | 0.0002284 | 0 | 0 |  | 1 | TRUE | wye
33 | LV_2220-7_0_3_load_33 | 38 | 0.00021107 | 5.29e-05 | 0 | 0 |  | 1 | TRUE | wye
34 | LV_2220-7_0_3_load_174 | 39 | 0.00020658 | 5.1775e-05 | 0 | 0 |  | 1 | TRUE | wye
35 | LV_2220-7_0_3_load_130 | 41 | 0.00053773 | 0.00013477 | 0 | 0 |  | 1 | TRUE | wye
36 | LV_2220-7_0_3_load_133 | 43 | 0.0002557 | 6.4084e-05 | 0 | 0 |  | 1 | TRUE | wye
37 | LV_2220-7_0_3_load_131 | 44 | 0.00013995 | 3.5074e-05 | 0 | 0 |  | 1 | TRUE | wye
38 | LV_2220-7_0_3_load_135 | 45 | 0.00051713 | 0.0001296 | 0 | 0 |  | 1 | TRUE | wye
39 | LV_2220-7_0_3_load_136 | 46 | 0.00039581 | 9.9199e-05 | 0 | 0 |  | 1 | TRUE | wye
40 | LV_2220-7_0_3_load_137 | 47 | 0.00015353 | 3.8478e-05 | 0 | 0 |  | 1 | TRUE | wye
41 | LV_2220-7_0_3_load_166 | 48 | 0.0010706 | 0.00026831 | 0 | 0 |  | 1 | TRUE | wye
42 | LV_2220-7_0_3_load_177 | 49 | 0.00017035 | 4.2693e-05 | 0 | 0 |  | 1 | TRUE | wye
43 | LV_2220-7_0_3_load_41 | 50 | 0.0010627 | 0.00026633 | 0 | 0 |  | 1 | TRUE | wye
44 | LV_2220-7_0_3_load_43 | 51 | 0.00062486 | 0.00015661 | 0 | 0 |  | 1 | TRUE | wye
45 | LV_2220-7_0_3_load_122 | 52 | 0.00044808 | 0.0001123 | 0 | 0 |  | 1 | TRUE | wye
46 | LV_2220-7_0_3_load_172 | 53 | 0.00041712 | 0.00010454 | 0 | 0 |  | 1 | TRUE | wye
47 | LV_2220-7_0_3_load_173 | 54 | 0.00041408 | 0.00010378 | 0 | 0 |  | 1 | TRUE | wye
48 | LV_2220-7_0_3_load_176 | 55 | 0.00016054 | 4.0236e-05 | 0 | 0 |  | 1 | TRUE | wye
49 | LV_2220-7_0_3_load_54 | 56 | 0.0023221 | 0.00058197 | 0 | 0 |  | 1 | TRUE | wye
50 | LV_2220-7_0_3_load_139 | 57 | 0.00092779 | 0.00023252 | 0 | 0 |  | 1 | TRUE | wye
51 | LV_2220-7_0_3_load_140 | 58 | 0.0009539 | 0.00023907 | 0 | 0 |  | 1 | TRUE | wye
52 | LV_2220-7_0_3_load_142 | 59 | 0.00064279 | 0.0001611 | 0 | 0 |  | 1 | TRUE | wye
53 | LV_2220-7_0_3_load_66 | 60 | 0.0015217 | 0.00038138 | 0 | 0 |  | 1 | TRUE | wye
54 | LV_2220-7_0_3_load_67 | 61 | 0.00055763 | 0.00013975 | 0 | 0 |  | 1 | TRUE | wye
55 | LV_2220-7_0_3_load_68 | 62 | 0.0016038 | 0.00040194 | 0 | 0 |  | 1 | TRUE | wye
56 | LV_2220-7_0_3_load_69 | 63 | 0.0012177 | 0.00030517 | 0 | 0 |  | 1 | TRUE | wye
57 | LV_2220-7_0_3_load_70 | 64 | 0.0011202 | 0.00028076 | 0 | 0 |  | 1 | TRUE | wye
58 | LV_2220-7_0_3_load_72 | 65 | 0.0016615 | 0.00041641 | 0 | 0 |  | 1 | TRUE | wye
59 | LV_2220-7_0_3_load_74 | 67 | 0.0012168 | 0.00030496 | 0 | 0 |  | 1 | TRUE | wye
60 | LV_2220-7_0_3_load_75 | 68 | 0.0012134 | 0.00030412 | 0 | 0 |  | 1 | TRUE | wye
61 | LV_2220-7_0_3_load_76 | 69 | 0.0014232 | 0.00035668 | 0 | 0 |  | 1 | TRUE | wye
62 | LV_2220-7_0_3_load_77 | 70 | 0.00037472 | 9.3913e-05 | 0 | 0 |  | 1 | TRUE | wye

## ext_grid
| name | bus | vm_pu | va_degree | slack_weight | in_service
0 |  | 26 | 1 | 0 | 1 | TRUE

## line
| name | std_type | from_bus | to_bus | length_km | r_ohm_per_km | x_ohm_per_km | c_nf_per_km | g_us_per_km | max_i_ka | df | parallel | type | in_service
0 | LV_2220-7_0_3_line_0 |  | 0 | 1 | 0.02842 | 0.125 | 0.08 | 261 | 0 | 0.364 | 1 | 2 | cs | TRUE
1 | LV_2220-7_0_3_line_1 |  | 0 | 2 | 0.24014 | 0.125 | 0.08 | 261 | 0 | 0.364 | 1 | 2 | cs | TRUE
2 | LV_2220-7_0_3_line_2 |  | 1 | 3 | 0.030494 | 0.125 | 0.08 | 261 | 0 | 0.364 | 1 | 2 | cs | TRUE
3 | LV_2220-7_0_3_line_3 |  | 2 | 5 | 0.025834 | 0.125 | 0.08 | 261 | 0 | 0.364 | 1 | 1 | cs | TRUE
4 | LV_2220-7_0_3_line_4 |  | 2 | 6 | 0.035048 | 0.125 | 0.08 | 261 | 0 | 0.364 | 1 | 1 | cs | TRUE
5 | LV_2220-7_0_3_line_5 |  | 3 | 4 | 0.04047 | 0.125 | 0.08 | 261 | 0 | 0.364 | 1 | 2 | cs | TRUE
6 | LV_2220-7_0_3_line_6 |  | 4 | 10 | 0.43276 | 0.125 | 0.08 | 261 | 0 | 0.364 | 1 | 2 | cs | TRUE
7 | LV_2220-7_0_3_line_7 |  | 5 | 7 | 0.028434 | 0.125 | 0.08 | 261 | 0 | 0.364 | 1 | 1 | cs | TRUE
8 | LV_2220-7_0_3_line_8 |  | 5 | 8 | 0.0035208 | 0.125 | 0.08 | 261 | 0 | 0.364 | 1 | 1 | cs | TRUE
9 | LV_2220-7_0_3_line_9 |  | 6 | 9 | 0.023804 | 0.125 | 0.08 | 261 | 0 | 0.364 | 1 | 1 | cs | TRUE
10 | LV_2220-7_0_3_line_10 |  | 7 | 11 | 0.021254 | 0.125 | 0.08 | 261 | 0 | 0.364 | 1 | 1 | cs | TRUE
11 | LV_2220-7_0_3_line_11 |  | 8 | 12 | 0.026037 | 0.125 | 0.08 | 261 | 0 | 0.364 | 1 | 1 | cs | TRUE
12 | LV_2220-7_0_3_line_12 |  | 9 | 13 | 0.021659 | 0.125 | 0.08 | 261 | 0 | 0.364 | 1 | 1 | cs | TRUE
13 | LV_2220-7_0_3_line_13 |  | 10 | 26 | 0.00031057 | 0.125 | 0.08 | 261 | 0 | 0.364 | 1 | 2 | cs | TRUE
14 | LV_2220-7_0_3_line_14 |  | 11 | 56 | 0.026596 | 0.125 | 0.08 | 261 | 0 | 0.364 | 1 | 1 | cs | TRUE
15 | LV_2220-7_0_3_line_15 |  | 13 | 35 | 0.033163 | 0.125 | 0.08 | 261 | 0 | 0.364 | 1 | 1 | cs | TRUE
16 | LV_2220-7_0_3_line_16 |  | 14 | 15 | 0.17925 | 0.125 | 0.08 | 261 | 0 | 0.364 | 1 | 1 | cs | TRUE
17 | LV_2220-7_0_3_line_17 |  | 15 | 16 | 0.058523 | 0.125 | 0.08 | 261 | 0 | 0.364 | 1 | 1 | cs | TRUE
18 | LV_2220-7_0_3_line_18 |  | 16 | 17 | 0.024453 | 0.125 | 0.08 | 261 | 0 | 0.364 | 1 | 1 | cs | TRUE
19 | LV_2220-7_0_3_line_19 |  | 17 | 18 | 0.023121 | 0.125 | 0.08 | 261 | 0 | 0.364 | 1 | 1 | cs | TRUE
20 | LV_2220-7_0_3_line_20 |  | 18 | 65 | 0.016616 | 0.125 | 0.08 | 261 | 0 | 0.364 | 1 | 1 | cs | TRUE
21 | LV_2220-7_0_3_line_21 |  | 18 | 66 | 0.010358 | 0.125 | 0.08 | 261 | 0 | 0.364 | 1 | 1 | cs | TRUE
22 | LV_2220-7_0_3_line_22 |  | 18 | 63 | 0.031606 | 0.125 | 0.08 | 261 | 0 | 0.364 | 1 | 1 | cs | TRUE
23 | LV_2220-7_0_3_line_23 |  | 19 | 20 | 0.038122 | 0.125 | 0.08 | 261 | 0 | 0.364 | 1 | 1 | cs | TRUE
24 | LV_2220-7_0_3_line_24 |  | 19 | 21 | 0.014008 | 0.125 | 0.08 | 261 | 0 | 0.364 | 1 | 1 | cs | TRUE
25 | LV_2220-7_0_3_line_25 |  | 20 | 22 | 0.053278 | 0.125 | 0.08 | 261 | 0 | 0.364 | 1 | 1 | cs | TRUE
26 | LV_2220-7_0_3_line_26 |  | 22 | 23 | 0.12798 | 0.125 | 0.08 | 261 | 0 | 0.364 | 1 | 1 | cs | TRUE
27 | LV_2220-7_0_3_line_27 |  | 23 | 24 | 0.014831 | 0.125 | 0.08 | 261 | 0 | 0.364 | 1 | 1 | cs | TRUE
28 | LV_2220-7_0_3_line_28 |  | 24 | 25 | 0.014176 | 0.125 | 0.08 | 261 | 0 | 0.364 | 1 | 1 | cs | TRUE
29 | LV_2220-7_0_3_line_29 |  | 25 | 31 | 0.043556 | 0.125 | 0.08 | 261 | 0 | 0.364 | 1 | 1 | cs | TRUE
30 | LV_2220-7_0_3_line_30 |  | 26 | 27 | 0.069745 | 0.125 | 0.08 | 261 | 0 | 0.364 | 1 | 1 | cs | TRUE
31 | LV_2220-7_0_3_line_31 |  | 27 | 28 | 0.037857 | 0.125 | 0.08 | 261 | 0 | 0.364 | 1 | 1 | cs | TRUE
32 | LV_2220-7_0_3_line_32 |  | 28 | 29 | 0.022574 | 0.125 | 0.08 | 261 | 0 | 0.364 | 1 | 1 | cs | TRUE
33 | LV_2220-7_0_3_line_33 |  | 29 | 30 | 0.014862 | 0.125 | 0.08 | 261 | 0 | 0.364 | 1 | 1 | cs | TRUE
34 | LV_2220-7_0_3_line_34 |  | 30 | 57 | 0.022511 | 0.125 | 0.08 | 261 | 0 | 0.364 | 1 | 1 | cs | TRUE
35 | LV_2220-7_0_3_line_35 |  | 30 | 69 | 0.050759 | 0.125 | 0.08 | 261 | 0 | 0.364 | 1 | 1 | cs | TRUE
36 | LV_2220-7_0_3_line_36 |  | 31 | 32 | 0.10226 | 0.125 | 0.08 | 261 | 0 | 0.364 | 1 | 1 | cs | TRUE
37 | LV_2220-7_0_3_line_37 |  | 32 | 52 | 0.52904 | 0.125 | 0.08 | 261 | 0 | 0.364 | 1 | 1 | cs | TRUE
38 | LV_2220-7_0_3_line_38 |  | 32 | 50 | 0.03679 | 0.125 | 0.08 | 261 | 0 | 0.364 | 1 | 1 | cs | TRUE
39 | LV_2220-7_0_3_line_39 |  | 33 | 34 | 0.025753 | 0.125 | 0.08 | 261 | 0 | 0.364 | 1 | 1 | cs | TRUE
40 | LV_2220-7_0_3_line_40 |  | 33 | 35 | 0.10874 | 0.125 | 0.08 | 261 | 0 | 0.364 | 1 | 1 | cs | TRUE
41 | LV_2220-7_0_3_line_41 |  | 34 | 36 | 0.054597 | 0.125 | 0.08 | 261 | 0 | 0.364 | 1 | 1 | cs | TRUE
42 | LV_2220-7_0_3_line_42 |  | 36 | 37 | 0.033812 | 0.125 | 0.08 | 261 | 0 | 0.364 | 1 | 1 | cs | TRUE
43 | LV_2220-7_0_3_line_43 |  | 37 | 38 | 0.012863 | 0.125 | 0.08 | 261 | 0 | 0.364 | 1 | 1 | cs | TRUE
44 | LV_2220-7_0_3_line_44 |  | 38 | 39 | 0.018802 | 0.125 | 0.08 | 261 | 0 | 0.364 | 1 | 1 | cs | TRUE
45 | LV_2220-7_0_3_line_45 |  | 39 | 54 | 0.020946 | 0.125 | 0.08 | 261 | 0 | 0.364 | 1 | 1 | cs | TRUE
46 | LV_2220-7_0_3_line_46 |  | 40 | 41 | 0.011836 | 0.125 | 0.08 | 261 | 0 | 0.364 | 1 | 1 | cs | TRUE
47 | LV_2220-7_0_3_line_47 |  | 40 | 42 | 0.013736 | 0.125 | 0.08 | 261 | 0 | 0.364 | 1 | 1 | cs | TRUE
48 | LV_2220-7_0_3_line_48 |  | 41 | 44 | 0.010575 | 0.125 | 0.08 | 261 | 0 | 0.364 | 1 | 1 | cs | TRUE
49 | LV_2220-7_0_3_line_49 |  | 42 | 46 | 0.0096877 | 0.125 | 0.08 | 261 | 0 | 0.364 | 1 | 1 | cs | TRUE
50 | LV_2220-7_0_3_line_50 |  | 42 | 47 | 0.01144 | 0.125 | 0.08 | 261 | 0 | 0.364 | 1 | 1 | cs | TRUE
51 | LV_2220-7_0_3_line_51 |  | 43 | 44 | 0.019619 | 0.125 | 0.08 | 261 | 0 | 0.364 | 1 | 1 | cs | TRUE
52 | LV_2220-7_0_3_line_52 |  | 43 | 45 | 0.0075369 | 0.125 | 0.08 | 261 | 0 | 0.364 | 1 | 1 | cs | TRUE
53 | LV_2220-7_0_3_line_53 |  | 45 | 49 | 0.013981 | 0.125 | 0.08 | 261 | 0 | 0.364 | 1 | 1 | cs | TRUE
54 | LV_2220-7_0_3_line_54 |  | 47 | 48 | 0.043155 | 0.125 | 0.08 | 261 | 0 | 0.364 | 1 | 1 | cs | TRUE
55 | LV_2220-7_0_3_line_55 |  | 49 | 55 | 0.0055158 | 0.125 | 0.08 | 261 | 0 | 0.364 | 1 | 1 | cs | TRUE
56 | LV_2220-7_0_3_line_56 |  | 50 | 51 | 0.12867 | 0.125 | 0.08 | 261 | 0 | 0.364 | 1 | 1 | cs | TRUE
57 | LV_2220-7_0_3_line_57 |  | 51 | 53 | 0.046317 | 0.125 | 0.08 | 261 | 0 | 0.364 | 1 | 1 | cs | TRUE
58 | LV_2220-7_0_3_line_58 |  | 52 | 55 | 0.022391 | 0.125 | 0.08 | 261 | 0 | 0.364 | 1 | 1 | cs | TRUE
59 | LV_2220-7_0_3_line_59 |  | 53 | 54 | 0.057281 | 0.125 | 0.08 | 261 | 0 | 0.364 | 1 | 1 | cs | TRUE
60 | LV_2220-7_0_3_line_60 |  | 57 | 58 | 0.015062 | 0.125 | 0.08 | 261 | 0 | 0.364 | 1 | 1 | cs | TRUE
61 | LV_2220-7_0_3_line_61 |  | 58 | 59 | 0.0012437 | 0.125 | 0.08 | 261 | 0 | 0.364 | 1 | 1 | cs | TRUE
62 | LV_2220-7_0_3_line_62 |  | 60 | 61 | 0.026243 | 0.125 | 0.08 | 261 | 0 | 0.364 | 1 | 1 | cs | TRUE
63 | LV_2220-7_0_3_line_63 |  | 60 | 62 | 0.062988 | 0.125 | 0.08 | 261 | 0 | 0.364 | 1 | 1 | cs | TRUE
64 | LV_2220-7_0_3_line_64 |  | 61 | 63 | 0.017353 | 0.125 | 0.08 | 261 | 0 | 0.364 | 1 | 1 | cs | TRUE
65 | LV_2220-7_0_3_line_65 |  | 62 | 64 | 0.019096 | 0.125 | 0.08 | 261 | 0 | 0.364 | 1 | 1 | cs | TRUE
66 | LV_2220-7_0_3_line_66 |  | 65 | 67 | 0.044405 | 0.125 | 0.08 | 261 | 0 | 0.364 | 1 | 1 | cs | TRUE
67 | LV_2220-7_0_3_line_67 |  | 66 | 68 | 0.070683 | 0.125 | 0.08 | 261 | 0 | 0.364 | 1 | 1 | cs | TRUE
68 | LV_2220-7_0_3_line_68 |  | 66 | 69 | 0.034385 | 0.125 | 0.08 | 261 | 0 | 0.364 | 1 | 1 | cs | TRUE
69 | LV_2220-7_0_3_line_69 |  | 67 | 70 | 0.0067575 | 0.125 | 0.08 | 261 | 0 | 0.364 | 1 | 1 | cs | TRUE

## trafo
| name | std_type | hv_bus | lv_bus | sn_mva | vn_hv_kv | vn_lv_kv | vk_percent | vkr_percent | pfe_kw | i0_percent | shift_degree | tap_side | tap_neutral | tap_min | tap_max | tap_step_percent | tap_step_degree | tap_pos | tap_phase_shifter | parallel | df | in_service
0 | LV_2220-7_0_3_trafo_20 | 0.63 MVA 20/0.4 kV | 71 | 26 | 0.63 | 20 | 0.4 | 6 | 1.206 | 1.65 | 0.2619 | 150 | hv | 0 | -2 | 2 | 2.5 | 0 | 0 | FALSE | 1 | 1 | TRUE

## line_geodata
| x0 | y0 | x1 | y1 | x2 | y2 | x3 | y3 | x4 | y4 | x5 | y5 | x6 | y6 | x7 | y7 | x8 | y8
0 | 2579746.8929 | 1175783.2843 | 2579736.1337 | 1175780.2677 | 2579720.3218 | 1175773.3824
1 | 2579986.92 | 1175775.8645 | 2579746.8929 | 1175783.2843
2 | 2579692.6367 | 1175760.8054 | 2579704.5068 | 1175767.4129 | 2579717.54 | 1175772.1711 | 2579720.3218 | 1175773.3824
3 | 2580005.888 | 1175793.1321 | 2579995.3372 | 1175785.4857 | 2579990.2915 | 1175780.6335 | 2579986.92 | 1175775.8645
4 | 2579986.92 | 1175775.8645 | 2579996.3114 | 1175761.4146 | 2580007.9828 | 1175747.9568
5 | 2579692.6367 | 1175760.8054 | 2579700.5922 | 1175728.8843 | 2579698.9096 | 1175721.5014
6 | 2580051.2513 | 1175470.2341 | 2579698.9096 | 1175721.5014
7 | 2580005.888 | 1175793.1321 | 2580025.5248 | 1175806.9735 | 2580028.7209 | 1175810.0117
8 | 2580005.888 | 1175793.1321 | 2580005.1276 | 1175796.5697
9 | 2580007.9828 | 1175747.9568 | 2580013.3292 | 1175741.792 | 2580024.9522 | 1175731.3217
10 | 2580028.7209 | 1175810.0117 | 2580034.0668 | 1175815.0935 | 2580039.3164 | 1175821.4792 | 2580042.1365 | 1175826.3312
11 | 2580019.9727 | 1175817.5419 | 2580015.1971 | 1175811.1657 | 2580007.9412 | 1175803.675 | 2580005.1276 | 1175796.5697
12 | 2580024.9522 | 1175731.3217 | 2580040.8398 | 1175717.0096 | 2580041.0944 | 1175716.9039
13 | 2580051.2513 | 1175470.2341 | 2580051.3959 | 1175469.9593 | 2580051.3959 | 1175469.9593
14 | 2580049.0607 | 1175851.9386 | 2580048.4663 | 1175849.1183 | 2580046.6173 | 1175840.1755 | 2580044.3804 | 1175831.8231 | 2580042.2377 | 1175826.5054 | 2580042.1365 | 1175826.3312
15 | 2580041.0944 | 1175716.9039 | 2580071.7233 | 1175704.1889
16 | 2579918.2833 | 1175278.8837 | 2579739.0741 | 1175274.9488
17 | 2579918.2833 | 1175278.8837 | 2579954.5208 | 1175277.752 | 2579967.0375 | 1175276.3982 | 2579975.3869 | 1175274.7138 | 2579976.477 | 1175274.3145
18 | 2579997.3041 | 1175261.9793 | 2579991.5667 | 1175266.9445 | 2579983.5333 | 1175271.7294 | 2579976.477 | 1175274.3145
19 | 2580015.7434 | 1175248.0762 | 2580003.3276 | 1175256.7666 | 2579997.3041 | 1175261.9793
20 | 2580015.7434 | 1175248.0762 | 2580022.3223 | 1175244.9526 | 2580027.7298 | 1175243.5894 | 2580031.4708 | 1175243.2465
21 | 2580021.9782 | 1175256.3596 | 2580015.7434 | 1175248.0762
22 | 2580015.7434 | 1175248.0762 | 2579995.6732 | 1175223.6599
23 | 2580442.0491 | 1175236.7752 | 2580433.5058 | 1175253.9853 | 2580422.1791 | 1175269.125
24 | 2580442.0491 | 1175236.7752 | 2580448.2777 | 1175224.2281
25 | 2580407.0311 | 1175319.5884 | 2580408.63 | 1175309.4618 | 2580417.523 | 1175275.3486 | 2580422.1791 | 1175269.125
26 | 2580412.2921 | 1175447.465 | 2580407.0311 | 1175319.5884
27 | 2580411.2678 | 1175462.2607 | 2580412.2921 | 1175447.465
28 | 2580411.2678 | 1175462.2607 | 2580410.2888 | 1175476.403
29 | 2580407.0219 | 1175519.8349 | 2580408.2209 | 1175506.2748 | 2580410.2888 | 1175476.403
30 | 2580051.3959 | 1175469.9593 | 2580061.9003 | 1175447.5461 | 2580067.6498 | 1175431.8633 | 2580070.6731 | 1175419.3024 | 2580072.8603 | 1175408.1561 | 2580073.2578 | 1175404.1654
31 | 2580072.2804 | 1175366.38 | 2580072.9392 | 1175374.5275 | 2580073.8078 | 1175392.0002 | 2580073.7109 | 1175399.6155 | 2580073.2578 | 1175404.1654
32 | 2580068.5911 | 1175344.1292 | 2580070.5217 | 1175353.3247 | 2580072.0622 | 1175363.6804 | 2580072.2804 | 1175366.38
33 | 2580064.3817 | 1175329.8888 | 2580067.9584 | 1175341.1159 | 2580068.5911 | 1175344.1292
34 | 2580064.3817 | 1175329.8888 | 2580084.7015 | 1175320.2022
35 | 2580064.3817 | 1175329.8888 | 2580061.2517 | 1175321.9508 | 2580057.5543 | 1175313.5143 | 2580053.8526 | 1175306.0896 | 2580046.8092 | 1175293.7179 | 2580041.1976 | 1175284.8641
36 | 2580407.0219 | 1175519.8349 | 2580426.7467 | 1175620.1793
37 | 2580426.7467 | 1175620.1793 | 2580955.3087 | 1175597.7465
38 | 2580422.9215 | 1175656.6852 | 2580426.7533 | 1175630.9443 | 2580426.7467 | 1175620.1793
39 | 2580205.8793 | 1175712.8255 | 2580180.3207 | 1175709.6689
40 | 2580180.3207 | 1175709.6689 | 2580071.7233 | 1175704.1889
41 | 2580205.8793 | 1175712.8255 | 2580207.1906 | 1175712.9875 | 2580235.8992 | 1175721.9192 | 2580257.022 | 1175731.5369
42 | 2580257.022 | 1175731.5369 | 2580274.8027 | 1175739.633 | 2580287.0319 | 1175746.9966
43 | 2580298.0516 | 1175753.632 | 2580287.0319 | 1175746.9966
44 | 2580314.1586 | 1175763.3307 | 2580298.0516 | 1175753.632
45 | 2580314.1586 | 1175763.3307 | 2580322.1573 | 1175768.1469 | 2580331.6401 | 1175774.8441
46 | 2580993.1755 | 1175517.046 | 2580984.842 | 1175525.4503
47 | 2580993.1755 | 1175517.046 | 2581003.2049 | 1175507.6315
48 | 2580977.3957 | 1175532.9599 | 2580984.842 | 1175525.4503
49 | 2581003.2049 | 1175507.6315 | 2581011.0106 | 1175501.8936
50 | 2581003.2049 | 1175507.6315 | 2580999.0868 | 1175496.9579
51 | 2580977.3957 | 1175532.9599 | 2580977.3957 | 1175532.9599 | 2580967.6895 | 1175550.0094
52 | 2580965.1554 | 1175557.0329 | 2580966.2369 | 1175552.561 | 2580967.6895 | 1175550.0094
53 | 2580961.8689 | 1175570.6216 | 2580965.1554 | 1175557.0329
54 | 2580973.1365 | 1175462.9377 | 2580985.9895 | 1175476.0257 | 2580997.2162 | 1175492.1093 | 2580999.0868 | 1175496.9579
55 | 2580960.5723 | 1175575.9829 | 2580961.8689 | 1175570.6216
56 | 2580408.6285 | 1175784.5629 | 2580422.9215 | 1175656.6852
57 | 2580372.6631 | 1175813.7485 | 2580408.6285 | 1175784.5629
58 | 2580960.5723 | 1175575.9829 | 2580955.3087 | 1175597.7465
59 | 2580372.6631 | 1175813.7485 | 2580357.6601 | 1175793.2207 | 2580331.6401 | 1175774.8441
60 | 2580084.7015 | 1175320.2022 | 2580098.2976 | 1175313.7209
61 | 2580099.4203 | 1175313.1857 | 2580098.2976 | 1175313.7209
62 | 2579969.3969 | 1175188.8853 | 2579984.9592 | 1175210.0166
63 | 2579969.3969 | 1175188.8853 | 2579965.7334 | 1175183.9109 | 2579947.7912 | 1175156.3126 | 2579936.8033 | 1175135.0975
64 | 2579984.9592 | 1175210.0166 | 2579989.2704 | 1175215.8706 | 2579995.6732 | 1175223.6599
65 | 2579928.5269 | 1175117.9025 | 2579931.4332 | 1175124.7291 | 2579936.8033 | 1175135.0975
66 | 2580031.4708 | 1175243.2465 | 2580034.149 | 1175243.0009 | 2580040.0045 | 1175242.9814 | 2580043.7158 | 1175241.8462 | 2580047.0909 | 1175238.4665 | 2580056.9618 | 1175227.6614 | 2580061.6834 | 1175224.6107 | 2580068.5522 | 1175223.5762
67 | 2580021.9782 | 1175256.3596 | 2580018.5649 | 1175259.7394 | 2580017.9716 | 1175262.9208 | 2580018.7878 | 1175269.2546 | 2580022.9667 | 1175284.4817 | 2580027.708 | 1175301.0521 | 2580028.9247 | 1175308.3073 | 2580028.9067 | 1175314.3327 | 2580028.5192 | 1175324.1723
68 | 2580021.9782 | 1175256.3596 | 2580035.236 | 1175275.4583 | 2580041.1976 | 1175284.8641
69 | 2580075.3097 | 1175223.5536 | 2580068.5522 | 1175223.5762

## bus_geodata
| x | y | coords
0 | 2579746.8929 | 1175783.2843
1 | 2579720.3218 | 1175773.3824
2 | 2579986.92 | 1175775.8645
3 | 2579692.6367 | 1175760.8054
4 | 2579698.9096 | 1175721.5014
5 | 2580005.888 | 1175793.1321
6 | 2580007.9828 | 1175747.9568
7 | 2580028.7209 | 1175810.0117
8 | 2580005.1276 | 1175796.5697
9 | 2580024.9522 | 1175731.3217
10 | 2580051.2513 | 1175470.2341
11 | 2580042.1365 | 1175826.3312
12 | 2580019.9727 | 1175817.5419
13 | 2580041.0944 | 1175716.9039
14 | 2579739.0741 | 1175274.9488
15 | 2579918.2833 | 1175278.8837
16 | 2579976.477 | 1175274.3145
17 | 2579997.3041 | 1175261.9793
18 | 2580015.7434 | 1175248.0762
19 | 2580442.0491 | 1175236.7752
20 | 2580422.1791 | 1175269.125
21 | 2580448.2777 | 1175224.2281
22 | 2580407.0311 | 1175319.5884
23 | 2580412.2921 | 1175447.465
24 | 2580411.2678 | 1175462.2607
25 | 2580410.2888 | 1175476.403
26 | 2580051.3959 | 1175469.9592
27 | 2580073.2578 | 1175404.1654
28 | 2580072.2804 | 1175366.38
29 | 2580068.5911 | 1175344.1292
30 | 2580064.3817 | 1175329.8888
31 | 2580407.0219 | 1175519.8349
32 | 2580426.7467 | 1175620.1793
33 | 2580180.3207 | 1175709.6689
34 | 2580205.8793 | 1175712.8255
35 | 2580071.7233 | 1175704.1889
36 | 2580257.022 | 1175731.5369
37 | 2580287.0319 | 1175746.9966
38 | 2580298.0516 | 1175753.632
39 | 2580314.1586 | 1175763.3307
40 | 2580993.1755 | 1175517.046
41 | 2580984.842 | 1175525.4503
42 | 2581003.2049 | 1175507.6315
43 | 2580967.6895 | 1175550.0094
44 | 2580977.3957 | 1175532.9599
45 | 2580965.1554 | 1175557.0329
46 | 2581011.0106 | 1175501.8936
47 | 2580999.0868 | 1175496.9579
48 | 2580973.1365 | 1175462.9377
49 | 2580961.8689 | 1175570.6216
50 | 2580422.9215 | 1175656.6852
51 | 2580408.6285 | 1175784.5629
52 | 2580955.3087 | 1175597.7465
53 | 2580372.6631 | 1175813.7485
54 | 2580331.6401 | 1175774.8441
55 | 2580960.5723 | 1175575.9829
56 | 2580049.0607 | 1175851.9386
57 | 2580084.7015 | 1175320.2022
58 | 2580098.2976 | 1175313.7209
59 | 2580099.4203 | 1175313.1857
60 | 2579969.3969 | 1175188.8853
61 | 2579984.9592 | 1175210.0166
62 | 2579936.8033 | 1175135.0975
63 | 2579995.6732 | 1175223.6599
64 | 2579928.5269 | 1175117.9025
65 | 2580031.4708 | 1175243.2465
66 | 2580021.9782 | 1175256.3596
67 | 2580068.5522 | 1175223.5762
68 | 2580028.5192 | 1175324.1723
69 | 2580041.1976 | 1175284.8641
70 | 2580075.3097 | 1175223.5536
71 | 2580051.3959 | 1175469.9592

## line_std_types
| c_nf_per_km | r_ohm_per_km | x_ohm_per_km | max_i_ka | type | q_mm2 | alpha | voltage_rating
NAYY 4x50 SE | 210 | 0.642 | 0.083 | 0.142 | cs | 50 | 0.00403 | LV
NAYY 4x120 SE | 264 | 0.225 | 0.08 | 0.242 | cs | 120 | 0.00403 | LV
NAYY 4x150 SE | 261 | 0.208 | 0.08 | 0.27 | cs | 150 | 0.00403 | LV
NA2XS2Y 1x95 RM/25 12/20 kV | 216 | 0.313 | 0.132 | 0.252 | cs | 95 | 0.00403 | MV
NA2XS2Y 1x185 RM/25 12/20 kV | 273 | 0.161 | 0.117 | 0.362 | cs | 185 | 0.00403 | MV
NA2XS2Y 1x240 RM/25 12/20 kV | 304 | 0.122 | 0.112 | 0.421 | cs | 240 | 0.00403 | MV
NA2XS2Y 1x95 RM/25 6/10 kV | 315 | 0.313 | 0.123 | 0.249 | cs | 95 | 0.00403 | MV
NA2XS2Y 1x185 RM/25 6/10 kV | 406 | 0.161 | 0.11 | 0.358 | cs | 185 | 0.00403 | MV
NA2XS2Y 1x240 RM/25 6/10 kV | 456 | 0.122 | 0.105 | 0.416 | cs | 240 | 0.00403 | MV
NA2XS2Y 1x150 RM/25 12/20 kV | 250 | 0.206 | 0.116 | 0.319 | cs | 150 | 0.00403 | MV
NA2XS2Y 1x120 RM/25 12/20 kV | 230 | 0.253 | 0.119 | 0.283 | cs | 120 | 0.00403 | MV
NA2XS2Y 1x70 RM/25 12/20 kV | 190 | 0.443 | 0.132 | 0.22 | cs | 70 | 0.00403 | MV
NA2XS2Y 1x150 RM/25 6/10 kV | 360 | 0.206 | 0.11 | 0.315 | cs | 150 | 0.00403 | MV
NA2XS2Y 1x120 RM/25 6/10 kV | 340 | 0.253 | 0.113 | 0.28 | cs | 120 | 0.00403 | MV
NA2XS2Y 1x70 RM/25 6/10 kV | 280 | 0.443 | 0.123 | 0.217 | cs | 70 | 0.00403 | MV
N2XS(FL)2Y 1x120 RM/35 64/110 kV | 112 | 0.153 | 0.166 | 0.366 | cs | 120 | 0.00393 | HV
N2XS(FL)2Y 1x185 RM/35 64/110 kV | 125 | 0.099 | 0.156 | 0.457 | cs | 185 | 0.00393 | HV
N2XS(FL)2Y 1x240 RM/35 64/110 kV | 135 | 0.075 | 0.149 | 0.526 | cs | 240 | 0.00393 | HV
N2XS(FL)2Y 1x300 RM/35 64/110 kV | 144 | 0.06 | 0.144 | 0.588 | cs | 300 | 0.00393 | HV
15-AL1/3-ST1A 0.4 | 11 | 1.8769 | 0.35 | 0.105 | ol | 16 | 0.00403 | LV
24-AL1/4-ST1A 0.4 | 11.25 | 1.2012 | 0.335 | 0.14 | ol | 24 | 0.00403 | LV
48-AL1/8-ST1A 0.4 | 12.2 | 0.5939 | 0.3 | 0.21 | ol | 48 | 0.00403 | LV
94-AL1/15-ST1A 0.4 | 13.2 | 0.306 | 0.29 | 0.35 | ol | 94 | 0.00403 | LV
34-AL1/6-ST1A 10.0 | 9.7 | 0.8342 | 0.36 | 0.17 | ol | 34 | 0.00403 | MV
48-AL1/8-ST1A 10.0 | 10.1 | 0.5939 | 0.35 | 0.21 | ol | 48 | 0.00403 | MV
70-AL1/11-ST1A 10.0 | 10.4 | 0.4132 | 0.339 | 0.29 | ol | 70 | 0.00403 | MV
94-AL1/15-ST1A 10.0 | 10.75 | 0.306 | 0.33 | 0.35 | ol | 94 | 0.00403 | MV
122-AL1/20-ST1A 10.0 | 11.1 | 0.2376 | 0.323 | 0.41 | ol | 122 | 0.00403 | MV
149-AL1/24-ST1A 10.0 | 11.25 | 0.194 | 0.315 | 0.47 | ol | 149 | 0.00403 | MV
34-AL1/6-ST1A 20.0 | 9.15 | 0.8342 | 0.382 | 0.17 | ol | 34 | 0.00403 | MV
48-AL1/8-ST1A 20.0 | 9.5 | 0.5939 | 0.372 | 0.21 | ol | 48 | 0.00403 | MV
70-AL1/11-ST1A 20.0 | 9.7 | 0.4132 | 0.36 | 0.29 | ol | 70 | 0.00403 | MV
94-AL1/15-ST1A 20.0 | 10 | 0.306 | 0.35 | 0.35 | ol | 94 | 0.00403 | MV
122-AL1/20-ST1A 20.0 | 10.3 | 0.2376 | 0.344 | 0.41 | ol | 122 | 0.00403 | MV
149-AL1/24-ST1A 20.0 | 10.5 | 0.194 | 0.337 | 0.47 | ol | 149 | 0.00403 | MV
184-AL1/30-ST1A 20.0 | 10.75 | 0.1571 | 0.33 | 0.535 | ol | 184 | 0.00403 | MV
243-AL1/39-ST1A 20.0 | 11 | 0.1188 | 0.32 | 0.645 | ol | 243 | 0.00403 | MV
48-AL1/8-ST1A 110.0 | 8 | 0.5939 | 0.46 | 0.21 | ol | 48 | 0.00403 | HV
70-AL1/11-ST1A 110.0 | 8.4 | 0.4132 | 0.45 | 0.29 | ol | 70 | 0.00403 | HV
94-AL1/15-ST1A 110.0 | 8.65 | 0.306 | 0.44 | 0.35 | ol | 94 | 0.00403 | HV
122-AL1/20-ST1A 110.0 | 8.5 | 0.2376 | 0.43 | 0.41 | ol | 122 | 0.00403 | HV
149-AL1/24-ST1A 110.0 | 8.75 | 0.194 | 0.41 | 0.47 | ol | 149 | 0.00403 | HV
184-AL1/30-ST1A 110.0 | 8.8 | 0.1571 | 0.4 | 0.535 | ol | 184 | 0.00403 | HV
243-AL1/39-ST1A 110.0 | 9 | 0.1188 | 0.39 | 0.645 | ol | 243 | 0.00403 | HV
305-AL1/39-ST1A 110.0 | 9.2 | 0.0949 | 0.38 | 0.74 | ol | 305 | 0.00403 | HV
490-AL1/64-ST1A 110.0 | 9.75 | 0.059 | 0.37 | 0.96 | ol | 490 | 0.00403 | HV
679-AL1/86-ST1A 110.0 | 9.95 | 0.042 | 0.36 | 1.15 | ol | 679 | 0.00403 | HV
490-AL1/64-ST1A 220.0 | 10 | 0.059 | 0.285 | 0.96 | ol | 490 | 0.00403 | HV
679-AL1/86-ST1A 220.0 | 11.7 | 0.042 | 0.275 | 1.15 | ol | 679 | 0.00403 | HV
490-AL1/64-ST1A 380.0 | 11 | 0.059 | 0.253 | 0.96 | ol | 490 | 0.00403 | HV
679-AL1/86-ST1A 380.0 | 14.6 | 0.042 | 0.25 | 1.15 | ol | 679 | 0.00403 | HV

## trafo_std_types
| i0_percent | pfe_kw | vkr_percent | sn_mva | vn_lv_kv | vn_hv_kv | vk_percent | shift_degree | vector_group | tap_side | tap_neutral | tap_min | tap_max | tap_step_degree | tap_step_percent | tap_phase_shifter
160 MVA 380/110 kV | 0.06 | 60 | 0.25 | 160 | 110 | 380 | 12.2 | 0 | Yy0 | hv | 0 | -9 | 9 | 0 | 1.5 | FALSE
100 MVA 220/110 kV | 0.06 | 55 | 0.26 | 100 | 110 | 220 | 12 | 0 | Yy0 | hv | 0 | -9 | 9 | 0 | 1.5 | FALSE
63 MVA 110/20 kV | 0.04 | 22 | 0.32 | 63 | 20 | 110 | 18 | 150 | YNd5 | hv | 0 | -9 | 9 | 0 | 1.5 | FALSE
40 MVA 110/20 kV | 0.05 | 18 | 0.34 | 40 | 20 | 110 | 16.2 | 150 | YNd5 | hv | 0 | -9 | 9 | 0 | 1.5 | FALSE
25 MVA 110/20 kV | 0.07 | 14 | 0.41 | 25 | 20 | 110 | 12 | 150 | YNd5 | hv | 0 | -9 | 9 | 0 | 1.5 | FALSE
63 MVA 110/10 kV | 0.04 | 22 | 0.32 | 63 | 10 | 110 | 18 | 150 | YNd5 | hv | 0 | -9 | 9 | 0 | 1.5 | FALSE
40 MVA 110/10 kV | 0.05 | 18 | 0.34 | 40 | 10 | 110 | 16.2 | 150 | YNd5 | hv | 0 | -9 | 9 | 0 | 1.5 | FALSE
25 MVA 110/10 kV | 0.07 | 14 | 0.41 | 25 | 10 | 110 | 12 | 150 | YNd5 | hv | 0 | -9 | 9 | 0 | 1.5 | FALSE
0.25 MVA 20/0.4 kV | 0.32 | 0.8 | 1.44 | 0.25 | 0.4 | 20 | 6 | 150 | Yzn5 | hv | 0 | -2 | 2 | 0 | 2.5 | FALSE
0.4 MVA 20/0.4 kV | 0.3375 | 1.35 | 1.425 | 0.4 | 0.4 | 20 | 6 | 150 | Dyn5 | hv | 0 | -2 | 2 | 0 | 2.5 | FALSE
0.63 MVA 20/0.4 kV | 0.2619 | 1.65 | 1.206 | 0.63 | 0.4 | 20 | 6 | 150 | Dyn5 | hv | 0 | -2 | 2 | 0 | 2.5 | FALSE
0.25 MVA 10/0.4 kV | 0.24 | 0.6 | 1.2 | 0.25 | 0.4 | 10 | 4 | 150 | Dyn5 | hv | 0 | -2 | 2 | 0 | 2.5 | FALSE
0.4 MVA 10/0.4 kV | 0.2375 | 0.95 | 1.325 | 0.4 | 0.4 | 10 | 4 | 150 | Dyn5 | hv | 0 | -2 | 2 | 0 | 2.5 | FALSE
0.63 MVA 10/0.4 kV | 0.1873 | 1.18 | 1.0794 | 0.63 | 0.4 | 10 | 4 | 150 | Dyn5 | hv | 0 | -2 | 2 | 0 | 2.5 | FALSE

## trafo3w_std_types
| sn_hv_mva | sn_mv_mva | sn_lv_mva | vn_hv_kv | vn_mv_kv | vn_lv_kv | vk_hv_percent | vk_mv_percent | vk_lv_percent | vkr_hv_percent | vkr_mv_percent | vkr_lv_percent | pfe_kw | i0_percent | shift_mv_degree | shift_lv_degree | vector_group | tap_side | tap_neutral | tap_min | tap_max | tap_step_percent
63/25/38 MVA 110/20/10 kV | 63 | 25 | 38 | 110 | 20 | 10 | 10.4 | 10.4 | 10.4 | 0.28 | 0.32 | 0.35 | 35 | 0.89 | 0 | 0 | YN0yn0yn0 | hv | 0 | -10 | 10 | 1.2
63/25/38 MVA 110/10/10 kV | 63 | 25 | 38 | 110 | 10 | 10 | 10.4 | 10.4 | 10.4 | 0.28 | 0.32 | 0.35 | 35 | 0.89 | 0 | 0 | YN0yn0yn0 | hv | 0 | -10 | 10 | 1.2

## fuse_std_types
| fuse_type | i_rated_a | t_avg | t_min | t_total | x_avg | x_min | x_total
HV 100A | HV 100A | 100 | 0 | [10.0, 3.64, 0.854, 0.281, 0.1, 0.0531, 0.022, 0.01] | [10.0, 4.267, 1.21, 0.403, 0.1, 0.058, 0.022, 0.01] | 0 | [300.0, 350.0, 450.0, 550.0, 700.0, 850.0, 1200.0, 1752.0] | [600.0, 700.0, 900.0, 1150.0, 1665.0, 2000.0, 3000.0, 4313.0]
HV 10A | HV 10A | 10 | 0 | [10.0, 1675.0, 0.344, 0.156, 0.1, 0.0417, 0.0171, 0.01] | [10.0, 1.3, 0.3, 0.155, 0.1, 0.0555, 0.023, 0.01] | 0 | [30.0, 32.0, 35.0, 37.0, 39.0, 50.0, 70.0, 88.0] | [60.0, 70.0, 80.0, 87.0, 94.0, 110.0, 150.0, 216.0]
HV 125A | HV 125A | 125 | 0 | [10.0, 1.82, 0.344, 0.1, 0.0467, 0.0269, 0.01] | [10.0, 2.478, 0.426, 0.1, 0.0427, 0.0211, 0.01] | 0 | [375.0, 500.0, 700.0, 925.0, 1200.0, 1500.0, 2341.0] | [750.0, 1000.0, 1500.0, 2200.0, 3000.0, 4000.0, 5765.0]
HV 160A | HV 160A | 160 | 0 | [10.0, 4.15, 1.03, 0.198, 0.1, 0.051, 0.0172, 0.01] | [10.0, 2.3, 0.734, 0.274, 0.1, 0.046, 0.0177, 0.01] | 0 | [480.0, 550.0, 700.0, 1000.0, 1260.0, 1600.0, 2500.0, 3227.0] | [960.0, 1300.0, 1700.0, 2200.0, 2996.0, 4000.0, 6000.0, 7946.0]
HV 16A | HV 16A | 16 | 0 | [10.0, 0.352, 0.164, 0.1, 0.0649, 0.0342, 0.01] | [10.0, 2.34, 0.722, 0.181, 0.1, 0.055, 0.0296, 0.01] | 0 | [48.0, 60.0, 65.0, 71.0, 80.0, 100.0, 162.0] | [96.0, 110.0, 125.0, 150.0, 168.0, 200.0, 250.0, 398.0]
HV 200A | HV 200A | 200 | 0 | [10.0, 4.267, 1.21, 0.403, 0.1, 0.058, 0.022, 0.01] | [10.0, 3.73, 1.654, 0.328, 0.1, 0.0531, 0.019, 0.01] | 0 | [600.0, 700.0, 900.0, 1150.0, 1665.0, 2000.0, 3000.0, 4313.0] | [1200.0, 1500.0, 1800.0, 2700.0, 3960.0, 5000.0, 7500.0, 10620.0]
HV 20A | HV 20A | 20 | 0 | [10.0, 1.3, 0.3, 0.155, 0.1, 0.0555, 0.023, 0.01] | [10.0, 1.3, 0.161, 0.1, 0.0611, 0.0399, 0.0141, 0.01] | 0 | [60.0, 70.0, 80.0, 87.0, 94.0, 110.0, 150.0, 216.0] | [120.0, 150.0, 200.0, 223.0, 260.0, 300.0, 450.0, 532.0]
HV 25A | HV 25A | 25 | 0 | [10.0, 2.512, 0.833, 0.299, 0.1, 0.0372, 0.0223, 0.01] | [10.0, 3.125, 0.597, 0.198, 0.1, 0.0378, 0.022, 0.01] | 0 | [75.0, 82.0, 90.0, 100.0, 124.0, 170.0, 200.0, 289.0] | [150.0, 170.0, 210.0, 250.0, 294.0, 400.0, 500.0, 711.0]
HV 31.5A | HV 31.5A | 31.5 | 0 | [10.0, 2.34, 0.722, 0.181, 0.1, 0.055, 0.0296, 0.01] | [10.0, 2.84, 0.368, 0.164, 0.1, 0.0621, 0.0378, 0.0195, 0.01] | 0 | [95.0, 110.0, 125.0, 150.0, 165.0, 200.0, 250.0, 390.0] | [189.0, 220.0, 300.0, 350.0, 393.0, 450.0, 530.0, 700.0, 960.0]
HV 40A | HV 40A | 40 | 0 | [10.0, 1.3, 0.161, 0.1, 0.0611, 0.0399, 0.0141, 0.01] | [10.0, 2.05, 0.369, 0.198, 0.1, 0.051, 0.0298, 0.01] | 0 | [120.0, 150.0, 200.0, 223.0, 260.0, 300.0, 450.0, 532.0] | [240.0, 300.0, 400.0, 450.0, 530.0, 650.0, 800.0, 1311.0]
HV 50A | HV 50A | 50 | 0 | [10.0, 3.215, 0.597, 0.198, 0.1, 0.0378, 0.022, 0.01] | [10.0, 3.64, 0.854, 0.281, 0.1, 0.0531, 0.022, 0.01] | 0 | [150.0, 170.0, 210.0, 250.0, 294.0, 400.0, 500.0, 711.0] | [300.0, 350.0, 450.0, 550.0, 700.0, 850.0, 1200.0, 1752.0]
HV 6.3A | HV 6.3A | 6.3 | 0 | [10.0, 1.39, 0.344, 0.168, 0.1, 0.056, 0.0263, 0.01] | [10.0, 1.711, 0.516, 0.198, 0.1, 0.0634, 0.0303, 0.01] | 0 | [19.0, 19.5, 20.4, 20.8, 22.0, 25.0, 32.0, 48.0] | [38.0, 40.0, 43.0, 48.0, 53.0, 60.0, 75.0, 118.0]
HV 63A | HV 63A | 63 | 0 | [10.0, 2.84, 0.368, 0.164, 0.1, 0.0621, 0.0378, 0.0195, 0.01] | [10.0, 1.82, 0.344, 0.1, 0.0467, 0.0269, 0.01] | 0 | [189.0, 220.0, 300.0, 350.0, 393.0, 450.0, 530.0, 700.0, 961.0] | [378.0, 500.0, 700.0, 934.0, 1200.0, 1500.0, 2366.0]
HV 80A | HV 80A | 80 | 0 | [10.0, 2.05, 0.369, 0.198, 0.1, 0.051, 0.0298, 0.01] | [10.0, 4.15, 1.03, 0.198, 0.1, 0.051, 0.0172, 0.01] | 0 | [240.0, 300.0, 400.0, 450.0, 530.0, 650.0, 800.0, 1311.0] | [480.0, 550.0, 700.0, 1000.0, 1260.0, 1600.0, 2500.0, 3227.0]
Siemens NH-1-100 | Siemens NH-1-100 | 100 | [5400.0, 2000.0, 400.0, 20.0, 1.0, 0.2, 0.012, 0.004] | 0 | 0 | [150.0, 190.0, 250.0, 430.0, 900.0, 1250.0, 2700.0, 3600.0] | 0 | 0
Siemens NH-1-125 | Siemens NH-1-125 | 125 | [4800.0, 120.0, 7.0, 0.1, 0.004] | 0 | 0 | [180.0, 400.0, 740.0, 2000.0, 4250.0] | 0 | 0
Siemens NH-1-16 | Siemens NH-1-16 | 16 | [4000.0, 400.0, 2.0, 0.1, 0.04, 0.01] | 0 | 0 | [26.0, 35.0, 75.0, 150.0, 200.0, 300.0] | 0 | 0
Siemens NH-1-160 | Siemens NH-1-160 | 160 | [4800.0, 120.0, 7.0, 0.1, 0.004] | 0 | 0 | [210.0, 500.0, 900.0, 2300.0, 5000.0] | 0 | 0
Siemens NH-1-25 | Siemens NH-1-25 | 25 | [4000.0, 1000.0, 10.0, 0.2, 0.02, 0.01] | 0 | 0 | [40.0, 50.0, 100.0, 210.0, 400.0, 500.0] | 0 | 0
Siemens NH-1-50 | Siemens NH-1-50 | 50 | [4000.0, 40.0, 4.0, 1.0, 0.02, 0.01] | 0 | 0 | [86.0, 200.0, 300.0, 400.0, 1000.0, 1280.0] | 0 | 0
Siemens NH-1-63 | Siemens NH-1-63 | 63 | [4000.0, 100.0, 10.0, 2.0, 0.04, 0.01] | 0 | 0 | [100.0, 200.0, 300.0, 400.0, 1000.0, 1500.0] | 0 | 0
Siemens NH-1-80 | Siemens NH-1-80 | 80 | [4800.0, 120.0, 7.0, 0.1, 0.01] | 0 | 0 | [150.58, 250.0, 450.0, 1150.0, 2470.0] | 0 | 0
Siemens NH-2-1000 | Siemens NH-2-1000 | 1000 | [4800.0, 120.0, 7.0, 0.1, 0.004] | 0 | 0 | [1900.0, 3500.0, 8400.0, 24000.0, 52000.0] | 0 | 0
Siemens NH-2-200 | Siemens NH-2-200 | 200 | [4800.0, 120.0, 7.0, 0.1, 0.004] | 0 | 0 | [280.0, 650.0, 1200.0, 3000.0, 7000.0] | 0 | 0
Siemens NH-2-224 | Siemens NH-2-224 | 224 | [4800.0, 120.0, 7.0, 0.2, 0.04, 0.004] | 0 | 0 | [400.0, 750.0, 1453.0, 3025.0, 4315.0, 7600.0] | 0 | 0
Siemens NH-2-250 | Siemens NH-2-250 | 250 | [4800.0, 120.0, 7.0, 0.1, 0.004] | 0 | 0 | [450.0, 800.0, 1650.0, 4000.0, 8500.0] | 0 | 0
Siemens NH-2-315 | Siemens NH-2-315 | 315 | [4800.0, 120.0, 7.0, 0.1, 0.004] | 0 | 0 | [550.0, 920.0, 1900.0, 5000.0, 11000.0] | 0 | 0
Siemens NH-2-355 | Siemens NH-2-355 | 355 | [4800.0, 120.0, 6.0, 0.1, 0.004] | 0 | 0 | [650.0, 1116.27, 2350.0, 5840.0, 12790.0] | 0 | 0
Siemens NH-2-400 | Siemens NH-2-400 | 400 | [4800.0, 120.0, 7.0, 0.1, 0.004] | 0 | 0 | [720.0, 1350.0, 2800.0, 6500.0, 15000.0] | 0 | 0
Siemens NH-2-425 | Siemens NH-2-425 | 425 | [4800.0, 120.0, 7.0, 0.1, 0.004] | 0 | 0 | [850.0, 1500.0, 3050.0, 7500.0, 16500.0] | 0 | 0
Siemens NH-2-630 | Siemens NH-2-630 | 630 | [4800.0, 120.0, 7.0, 0.1, 0.004] | 0 | 0 | [1200.0, 2000.0, 4800.0, 12000.0, 26000.0] | 0 | 0

## res_bus
| vm_pu | va_degree | p_mw | q_mvar
0 | 0.99058 | -0.17949 | 0.00085795 | 0.00021502
1 | 0.991 | -0.17152 | 0.0058588 | 0.0014683
2 | 0.98716 | -0.24526 | 0 | 0
3 | 0.99152 | -0.16139 | 0 | 0
4 | 0.99222 | -0.14796 | 0.0014223 | 0.00035646
5 | 0.98706 | -0.24729 | 0 | 0
6 | 0.98631 | -0.26177 | 0.00060107 | 0.00015064
7 | 0.98698 | -0.24883 | 0.00051523 | 0.00012913
8 | 0.98705 | -0.24738 | 0.00081162 | 0.00020341
9 | 0.98574 | -0.27274 | 0.00088587 | 0.00022202
10 | 0.99999 | -0.00010816 | 0.0010487 | 0.00026283
11 | 0.98693 | -0.24979 | 0.00018825 | 4.718e-05
12 | 0.98704 | -0.24764 | 0.00056116 | 0.00014064
13 | 0.98524 | -0.2824 | 0.00096206 | 0.00024112
14 | 0.99401 | -0.11531 | 0.0041196 | 0.0010325
15 | 0.99469 | -0.10228 | 0.00077491 | 0.00019421
16 | 0.99495 | -0.09723 | 0.0015387 | 0.00038563
17 | 0.99509 | -0.094457 | 0.00091797 | 0.00023007
18 | 0.99525 | -0.091462 | 0 | 0
19 | 0.97254 | -0.53101 | 0.001567 | 0.00039273
20 | 0.97261 | -0.52968 | 0.00050252 | 0.00012594
21 | 0.97254 | -0.53109 | 0.00032065 | 8.0362e-05
22 | 0.97273 | -0.52733 | 0.00085822 | 0.00021509
23 | 0.97312 | -0.51966 | 0.00047181 | 0.00011825
24 | 0.97317 | -0.51865 | 0.0041106 | 0.0010302
25 | 0.97327 | -0.5166 | 0.001413 | 0.00035412
26 | 1 | 0 | -0.066986 | -0.016635
27 | 0.99843 | -0.03008 | 0.00099057 | 0.00024826
28 | 0.99762 | -0.045788 | 0.0010141 | 0.00025415
29 | 0.99715 | -0.054766 | 0.00088726 | 0.00022237
30 | 0.99685 | -0.06045 | 0 | 0
31 | 0.97365 | -0.50919 | 0.0012061 | 0.00030228
32 | 0.97464 | -0.48954 | 0.0019949 | 0.00049997
33 | 0.98216 | -0.34213 | 0.002067 | 0.00051803
34 | 0.98166 | -0.35198 | 0.00032894 | 8.244e-05
35 | 0.98451 | -0.29662 | 0.00064303 | 0.00016116
36 | 0.9806 | -0.37257 | 0.00063335 | 0.00015873
37 | 0.97997 | -0.38495 | 0.00091134 | 0.0002284
38 | 0.97974 | -0.38945 | 0.00021107 | 5.29e-05
39 | 0.9794 | -0.39596 | 0.00020658 | 5.1775e-05
40 | 0.97252 | -0.5316 | 0 | 0
41 | 0.97254 | -0.53125 | 0.00053773 | 0.00013477
42 | 0.9725 | -0.53201 | 0 | 0
43 | 0.9726 | -0.52999 | 0.0002557 | 6.4084e-05
44 | 0.97256 | -0.53083 | 0.00013995 | 3.5074e-05
45 | 0.97262 | -0.52964 | 0.00051713 | 0.0001296
46 | 0.97249 | -0.53208 | 0.00039581 | 9.9199e-05
47 | 0.97248 | -0.53227 | 0.00015353 | 3.8478e-05
48 | 0.97244 | -0.53312 | 0.0010706 | 0.00026831
49 | 0.97266 | -0.52885 | 0.00017035 | 4.2693e-05
50 | 0.9752 | -0.47852 | 0.0010627 | 0.00026633
51 | 0.97728 | -0.43759 | 0.00062486 | 0.00015661
52 | 0.97274 | -0.52711 | 0.00044808 | 0.0001123
53 | 0.97806 | -0.42237 | 0.00041712 | 0.00010454
54 | 0.97904 | -0.40314 | 0.00041408 | 0.00010378
55 | 0.97267 | -0.52852 | 0.00016054 | 4.0236e-05
56 | 0.98687 | -0.25089 | 0.0023221 | 0.00058197
57 | 0.9968 | -0.061447 | 0.00092779 | 0.00023252
58 | 0.99678 | -0.061869 | 0.0009539 | 0.00023907
59 | 0.99678 | -0.061883 | 0.00064279 | 0.0001611
60 | 0.9949 | -0.098245 | 0.0015217 | 0.00038138
61 | 0.995 | -0.096282 | 0.00055763 | 0.00013975
62 | 0.99474 | -0.10127 | 0.0016038 | 0.00040194
63 | 0.99507 | -0.094814 | 0.0012177 | 0.00030517
64 | 0.99472 | -0.10165 | 0.0011202 | 0.00028076
65 | 0.9952 | -0.092414 | 0.0016615 | 0.00041641
66 | 0.9954 | -0.088429 | 0 | 0
67 | 0.99513 | -0.093658 | 0.0012168 | 0.00030496
68 | 0.99533 | -0.089939 | 0.0012134 | 0.00030412
69 | 0.99596 | -0.077633 | 0.0014232 | 0.00035668
70 | 0.99513 | -0.093703 | 0.00037472 | 9.3913e-05
71 | 0.99998 | 149.9956 | 0 | 0

## res_line
| p_from_mw | q_from_mvar | p_to_mw | q_to_mvar | pl_mw | ql_mvar | i_from_ka | i_to_ka | i_ka | vm_from_pu | va_from_degree | vm_to_pu | va_to_degree | loading_percent
0 | -0.031887 | -0.0081049 | 0.031899 | 0.008112 | 1.2247e-05 | 7.1059e-06 | 0.04794 | 0.04794 | 0.04794 | 0.99058 | -0.17949 | 0.991 | -0.17152 | 6.5852
1 | 0.031029 | 0.0078898 | -0.030931 | -0.0078333 | 9.7998e-05 | 5.6557e-05 | 0.046651 | 0.046653 | 0.046653 | 0.99058 | -0.17949 | 0.98716 | -0.24526 | 6.4084
2 | -0.037758 | -0.0095803 | 0.037776 | 0.0095913 | 1.8405e-05 | 1.0993e-05 | 0.056737 | 0.056737 | 0.056737 | 0.991 | -0.17152 | 0.99152 | -0.16139 | 7.7935
3 | 0.0043993 | 0.0011012 | -0.0043988 | -0.0011013 | 4.2595e-07 | -5.7633e-08 | 0.0066308 | 0.0066309 | 0.0066309 | 0.98716 | -0.24526 | 0.98706 | -0.24729 | 1.8217
4 | 0.026532 | 0.0067321 | -0.026511 | -0.006719 | 2.1052e-05 | 1.3026e-05 | 0.040023 | 0.040023 | 0.040023 | 0.98716 | -0.24526 | 0.98631 | -0.26177 | 10.9953
5 | -0.037776 | -0.0095913 | 0.037801 | 0.0096059 | 2.4426e-05 | 1.4588e-05 | 0.056737 | 0.056736 | 0.056737 | 0.99152 | -0.16139 | 0.99222 | -0.14796 | 7.7935
6 | -0.039223 | -0.0099624 | 0.039504 | 0.010131 | 0.00028119 | 0.00016869 | 0.058869 | 0.058865 | 0.058869 | 0.99222 | -0.14796 | 0.99999 | -0.00010816 | 8.0864
7 | 0.003026 | 0.0007576 | -0.0030258 | -0.00075782 | 2.2188e-07 | -2.2142e-07 | 0.0045615 | 0.0045617 | 0.0045617 | 0.98706 | -0.24729 | 0.98698 | -0.24883 | 1.2532
8 | 0.0013728 | 0.00034368 | -0.0013728 | -0.00034372 | 5.654e-09 | -4.1383e-08 | 0.0020694 | 0.0020694 | 0.0020694 | 0.98706 | -0.24729 | 0.98705 | -0.24738 | 0.56852
9 | 0.02591 | 0.0065684 | -0.025896 | -0.00656 | 1.3658e-05 | 8.4375e-06 | 0.039116 | 0.039116 | 0.039116 | 0.98631 | -0.26177 | 0.98574 | -0.27274 | 10.7462
10 | 0.0025106 | 0.00062869 | -0.0025105 | -0.00062889 | 1.1418e-07 | -1.9854e-07 | 0.0037849 | 0.003785 | 0.003785 | 0.98698 | -0.24883 | 0.98693 | -0.24979 | 1.0398
11 | 0.00056117 | 0.00014031 | -0.00056116 | -0.00014064 | 6.987e-09 | -3.2833e-07 | 0.00084587 | 0.00084598 | 0.00084598 | 0.98705 | -0.24738 | 0.98704 | -0.24764 | 0.23241
12 | 0.02501 | 0.0063379 | -0.024999 | -0.0063308 | 1.1592e-05 | 7.1432e-06 | 0.037779 | 0.037779 | 0.037779 | 0.98574 | -0.27274 | 0.98524 | -0.2824 | 10.3788
13 | -0.040553 | -0.010394 | 0.040553 | 0.010394 | 2.1262e-07 | 1.2793e-07 | 0.060426 | 0.060426 | 0.060426 | 0.99999 | -0.00010816 | 1 | 0 | 8.3002
14 | 0.0023222 | 0.00058171 | -0.0023221 | -0.00058197 | 1.2226e-07 | -2.6159e-07 | 0.0035011 | 0.0035013 | 0.0035013 | 0.98693 | -0.24979 | 0.98687 | -0.25089 | 0.96188
15 | 0.024037 | 0.0060897 | -0.02402 | -0.0060796 | 1.6411e-05 | 1.0081e-05 | 0.036326 | 0.036326 | 0.036326 | 0.98524 | -0.2824 | 0.98451 | -0.29662 | 9.9797
16 | -0.0041196 | -0.0010325 | 0.0041221 | 0.0010318 | 2.5561e-06 | -6.8929e-07 | 0.0061669 | 0.0061661 | 0.0061669 | 0.99401 | -0.11531 | 0.99469 | -0.10228 | 1.6942
17 | -0.004897 | -0.001226 | 0.0048982 | 0.001226 | 1.1776e-06 | -6.1873e-09 | 0.0073253 | 0.007325 | 0.0073253 | 0.99469 | -0.10228 | 0.99495 | -0.09723 | 2.0124
18 | -0.0064369 | -0.0016116 | 0.0064378 | 0.0016118 | 8.4971e-07 | 2.262e-07 | 0.0096263 | 0.0096262 | 0.0096263 | 0.99495 | -0.09723 | 0.99509 | -0.094457 | 2.6446
19 | -0.0073557 | -0.0018419 | 0.0073568 | 0.0018423 | 1.0489e-06 | 3.7088e-07 | 0.010999 | 0.010999 | 0.010999 | 0.99509 | -0.094457 | 0.99525 | -0.091462 | 3.0217
20 | 0.0032533 | 0.00081456 | -0.0032531 | -0.00081468 | 1.4741e-07 | -1.2157e-07 | 0.0048638 | 0.0048638 | 0.0048638 | 0.99525 | -0.091462 | 0.9952 | -0.092414 | 1.3362
21 | -0.016633 | -0.0041651 | 0.016636 | 0.0041665 | 2.402e-06 | 1.4026e-06 | 0.024867 | 0.024867 | 0.024867 | 0.99525 | -0.091462 | 0.9954 | -0.088429 | 6.8317
22 | 0.0060231 | 0.0015083 | -0.0060221 | -0.0015081 | 9.6109e-07 | 2.0445e-07 | 0.0090048 | 0.009005 | 0.009005 | 0.99525 | -0.091462 | 0.99507 | -0.094814 | 2.4739
23 | -0.0018877 | -0.00047292 | 0.0018878 | 0.00047252 | 1.1924e-07 | -3.9676e-07 | 0.0028881 | 0.0028879 | 0.0028881 | 0.97254 | -0.53101 | 0.97261 | -0.52968 | 0.79344
24 | 0.00032065 | 8.0189e-05 | -0.00032065 | -8.0362e-05 | 1.2642e-09 | -1.7301e-07 | 0.00049054 | 0.0004906 | 0.0004906 | 0.97254 | -0.53101 | 0.97254 | -0.53109 | 0.13478
25 | -0.0023903 | -0.00059847 | 0.0023906 | 0.00059798 | 2.6714e-07 | -4.9031e-07 | 0.0036568 | 0.0036565 | 0.0036568 | 0.97261 | -0.52968 | 0.97273 | -0.52733 | 1.0046
26 | -0.0032488 | -0.00081307 | 0.00325 | 0.00081224 | 1.1851e-06 | -8.3092e-07 | 0.0049694 | 0.0049688 | 0.0049694 | 0.97273 | -0.52733 | 0.97312 | -0.51966 | 1.3652
27 | -0.0037218 | -0.00093049 | 0.003722 | 0.00093042 | 1.8008e-07 | -6.9011e-08 | 0.0056903 | 0.0056902 | 0.0056903 | 0.97312 | -0.51966 | 0.97317 | -0.51865 | 1.5633
28 | -0.0078325 | -0.0019606 | 0.0078333 | 0.0019609 | 7.6238e-07 | 3.1177e-07 | 0.011975 | 0.011975 | 0.011975 | 0.97317 | -0.51865 | 0.97327 | -0.5166 | 3.29
29 | -0.0092463 | -0.0023151 | 0.0092495 | 0.0023166 | 3.2637e-06 | 1.5473e-06 | 0.014136 | 0.014135 | 0.014136 | 0.97327 | -0.5166 | 0.97365 | -0.50919 | 3.8834
30 | 0.024783 | 0.0062407 | -0.024747 | -0.0062188 | 3.5588e-05 | 2.1863e-05 | 0.036888 | 0.036888 | 0.036888 | 1 | 0 | 0.99843 | -0.03008 | 10.134
31 | 0.023757 | 0.0059706 | -0.023739 | -0.0059597 | 1.7802e-05 | 1.0899e-05 | 0.035412 | 0.035412 | 0.035412 | 0.99843 | -0.03008 | 0.99762 | -0.045788 | 9.7285
32 | 0.022725 | 0.0057055 | -0.022715 | -0.0056996 | 9.7279e-06 | 5.9313e-06 | 0.033899 | 0.033899 | 0.033899 | 0.99762 | -0.045788 | 0.99715 | -0.054766 | 9.313
33 | 0.021828 | 0.0054772 | -0.021822 | -0.0054736 | 5.9141e-06 | 3.5912e-06 | 0.032575 | 0.032575 | 0.032575 | 0.99715 | -0.054766 | 0.99685 | -0.06045 | 8.9493
34 | 0.0025246 | 0.00063228 | -0.0025245 | -0.0006325 | 1.1988e-07 | -2.1673e-07 | 0.0037684 | 0.0037685 | 0.0037685 | 0.99685 | -0.06045 | 0.9968 | -0.061447 | 1.0353
35 | 0.019297 | 0.0048414 | -0.019281 | -0.0048319 | 1.5796e-05 | 9.4482e-06 | 0.028807 | 0.028807 | 0.028807 | 0.99685 | -0.06045 | 0.99596 | -0.077633 | 7.9141
36 | -0.010456 | -0.0026189 | 0.010465 | 0.0026239 | 9.791e-06 | 4.9931e-06 | 0.015979 | 0.015978 | 0.015979 | 0.97365 | -0.50919 | 0.97464 | -0.48954 | 4.3898
37 | 0.003857 | 0.00096091 | -0.0038501 | -0.00096309 | 6.8771e-06 | -2.1789e-06 | 0.0058865 | 0.0058888 | 0.0058888 | 0.97464 | -0.48954 | 0.97274 | -0.52711 | 1.6178
38 | -0.016317 | -0.0040847 | 0.016326 | 0.0040898 | 8.5608e-06 | 5.0202e-06 | 0.02491 | 0.02491 | 0.02491 | 0.97464 | -0.48954 | 0.9752 | -0.47852 | 6.8435
39 | 0.021259 | 0.0053692 | -0.021249 | -0.0053631 | 1.0028e-05 | 6.0919e-06 | 0.032223 | 0.032223 | 0.032223 | 0.98216 | -0.34213 | 0.98166 | -0.35198 | 8.8526
40 | -0.023326 | -0.0058872 | 0.023377 | 0.0059184 | 5.0967e-05 | 3.124e-05 | 0.035355 | 0.035354 | 0.035355 | 0.98216 | -0.34213 | 0.98451 | -0.29662 | 9.7128
41 | 0.02092 | 0.0052806 | -0.0209 | -0.0052681 | 2.0606e-05 | 1.2498e-05 | 0.031725 | 0.031725 | 0.031725 | 0.98166 | -0.35198 | 0.9806 | -0.37257 | 8.7156
42 | 0.020266 | 0.0051094 | -0.020254 | -0.0051022 | 1.2e-05 | 7.2538e-06 | 0.030764 | 0.030764 | 0.030764 | 0.9806 | -0.37257 | 0.97997 | -0.38495 | 8.4517
43 | 0.019343 | 0.0048738 | -0.019339 | -0.0048713 | 4.1639e-06 | 2.5028e-06 | 0.02938 | 0.02938 | 0.02938 | 0.97997 | -0.38495 | 0.97974 | -0.38945 | 8.0715
44 | 0.019128 | 0.0048184 | -0.019122 | -0.0048148 | 5.954e-06 | 3.5739e-06 | 0.02906 | 0.02906 | 0.02906 | 0.97974 | -0.38945 | 0.9794 | -0.39596 | 7.9835
45 | 0.018915 | 0.004763 | -0.018909 | -0.0047591 | 6.4906e-06 | 3.8905e-06 | 0.028746 | 0.028746 | 0.028746 | 0.9794 | -0.39596 | 0.97904 | -0.40314 | 7.8973
46 | -0.00162 | -0.00040508 | 0.00162 | 0.00040495 | 2.7261e-08 | -1.2941e-07 | 0.0024784 | 0.0024783 | 0.0024784 | 0.97252 | -0.5316 | 0.97254 | -0.53125 | 0.68088
47 | 0.00162 | 0.00040508 | -0.00162 | -0.00040523 | 3.164e-08 | -1.5018e-07 | 0.0024784 | 0.0024785 | 0.0024785 | 0.97252 | -0.5316 | 0.9725 | -0.53201 | 0.68089
48 | -0.0021578 | -0.00053972 | 0.0021578 | 0.00053961 | 4.3215e-08 | -1.0357e-07 | 0.0033011 | 0.003301 | 0.0033011 | 0.97254 | -0.53125 | 0.97256 | -0.53083 | 0.90689
49 | 0.00039581 | 9.908e-05 | -0.00039581 | -9.9199e-05 | 1.3324e-09 | -1.1935e-07 | 0.00060559 | 0.00060563 | 0.00060563 | 0.9725 | -0.53201 | 0.97249 | -0.53208 | 0.16638
50 | 0.0012242 | 0.00030615 | -0.0012242 | -0.00030628 | 1.5049e-08 | -1.3232e-07 | 0.0018729 | 0.0018729 | 0.0018729 | 0.9725 | -0.53201 | 0.97248 | -0.53227 | 0.51454
51 | 0.0022978 | 0.0005745 | -0.0022978 | -0.00057469 | 9.0903e-08 | -1.8528e-07 | 0.0035151 | 0.0035152 | 0.0035152 | 0.9726 | -0.52999 | 0.97256 | -0.53083 | 0.9657
52 | -0.0025535 | -0.00063859 | 0.0025536 | 0.00063852 | 4.3126e-08 | -6.5935e-08 | 0.0039063 | 0.0039062 | 0.0039063 | 0.9726 | -0.52999 | 0.97262 | -0.52964 | 1.0731
53 | -0.0030707 | -0.00076813 | 0.0030708 | 0.00076803 | 1.1568e-07 | -9.9479e-08 | 0.0046974 | 0.0046973 | 0.0046974 | 0.97262 | -0.52964 | 0.97266 | -0.52885 | 1.2905
54 | 0.0010706 | 0.00026781 | -0.0010706 | -0.00026831 | 4.3425e-08 | -5.0762e-07 | 0.001638 | 0.0016382 | 0.0016382 | 0.97248 | -0.53227 | 0.97244 | -0.53312 | 0.45005
55 | -0.0032412 | -0.00081072 | 0.0032412 | 0.00081068 | 5.0844e-08 | -3.5921e-08 | 0.0049579 | 0.0049579 | 0.0049579 | 0.97266 | -0.52885 | 0.97267 | -0.52852 | 1.3621
56 | -0.017388 | -0.0043561 | 0.017422 | 0.0043762 | 3.3966e-05 | 2.0129e-05 | 0.026532 | 0.026531 | 0.026532 | 0.9752 | -0.47852 | 0.97728 | -0.43759 | 7.2889
57 | -0.018047 | -0.0045328 | 0.01806 | 0.0045406 | 1.3119e-05 | 7.8151e-06 | 0.027483 | 0.027482 | 0.027483 | 0.97728 | -0.43759 | 0.97806 | -0.42237 | 7.5501
58 | 0.003402 | 0.00085079 | -0.0034018 | -0.00085092 | 2.2735e-07 | -1.3244e-07 | 0.0052034 | 0.0052035 | 0.0052035 | 0.97274 | -0.52711 | 0.97267 | -0.52852 | 1.4295
59 | -0.018478 | -0.0046452 | 0.018495 | 0.0046553 | 1.6981e-05 | 1.0149e-05 | 0.028117 | 0.028117 | 0.028117 | 0.97806 | -0.42237 | 0.97904 | -0.40314 | 7.7244
60 | 0.0015967 | 0.00039998 | -0.0015967 | -0.00040015 | 3.2089e-08 | -1.758e-07 | 0.0023835 | 0.0023836 | 0.0023836 | 0.9968 | -0.061447 | 0.99678 | -0.061869 | 0.65482
61 | 0.00064279 | 0.00016108 | -0.00064279 | -0.0001611 | 4.295e-10 | -1.5937e-08 | 0.00095956 | 0.00095957 | 0.00095957 | 0.99678 | -0.061869 | 0.99678 | -0.061883 | 0.26362
62 | -0.0042461 | -0.0010633 | 0.0042465 | 0.0010632 | 3.9687e-07 | -8.6829e-08 | 0.0063504 | 0.0063503 | 0.0063504 | 0.9949 | -0.098245 | 0.995 | -0.096282 | 1.7446
63 | 0.0027244 | 0.0006819 | -0.002724 | -0.00068246 | 3.9215e-07 | -5.6683e-07 | 0.0040744 | 0.0040747 | 0.0040747 | 0.9949 | -0.098245 | 0.99474 | -0.10127 | 1.1194
64 | -0.0048042 | -0.0012029 | 0.0048045 | 0.0012029 | 3.3587e-07 | -1.0454e-08 | 0.0071842 | 0.0071841 | 0.0071842 | 0.995 | -0.096282 | 0.99507 | -0.094814 | 1.9737
65 | 0.0011203 | 0.00028052 | -0.0011202 | -0.00028076 | 2.0109e-08 | -2.3502e-07 | 0.0016757 | 0.0016758 | 0.0016758 | 0.99474 | -0.10127 | 0.99472 | -0.10165 | 0.46038
66 | 0.0015916 | 0.00039827 | -0.0015915 | -0.00039879 | 9.4298e-08 | -5.1659e-07 | 0.0023796 | 0.0023798 | 0.0023798 | 0.9952 | -0.092414 | 0.99513 | -0.093658 | 0.65379
67 | 0.0012135 | 0.00030325 | -0.0012134 | -0.00030412 | 8.7215e-08 | -8.6292e-07 | 0.0018138 | 0.0018141 | 0.0018141 | 0.9954 | -0.088429 | 0.99533 | -0.089939 | 0.49838
68 | -0.017849 | -0.0044698 | 0.017858 | 0.0044752 | 9.1793e-06 | 5.4275e-06 | 0.026681 | 0.026681 | 0.026681 | 0.9954 | -0.088429 | 0.99596 | -0.077633 | 7.33
69 | 0.00037472 | 9.3826e-05 | -0.00037472 | -9.3913e-05 | 7.9552e-10 | -8.7284e-08 | 0.00056028 | 0.00056031 | 0.00056031 | 0.99513 | -0.093658 | 0.99513 | -0.093703 | 0.15393

## res_trafo
| p_hv_mw | q_hv_mvar | p_lv_mw | q_lv_mvar | pl_mw | ql_mvar | i_hv_ka | i_lv_ka | vm_hv_pu | va_hv_degree | vm_lv_pu | va_lv_degree | loading_percent
0 | -1.2729e-15 | -1.3162e-15 | 0.00165 | 1.2699e-07 | 0.00165 | 1.2699e-07 | 5.2857e-17 | 0.0023815 | 0.99998 | 149.9956 | 1 | 0 | 0.2619

## res_ext_grid
| p_mw | q_mvar
0 | 0.067838 | 0.016848

## res_load
| p_mw | q_mvar
0 | 0.00085795 | 0.00021502
1 | 0.0058588 | 0.0014683
2 | 0.0014223 | 0.00035646
3 | 0.00060107 | 0.00015064
4 | 0.00051523 | 0.00012913
5 | 0.00081162 | 0.00020341
6 | 0.00088587 | 0.00022202
7 | 0.0010487 | 0.00026283
8 | 0.00018825 | 4.718e-05
9 | 0.00056116 | 0.00014064
10 | 0.00096206 | 0.00024112
11 | 0.0041196 | 0.0010325
12 | 0.00077491 | 0.00019421
13 | 0.0015387 | 0.00038563
14 | 0.00091797 | 0.00023007
15 | 0.001567 | 0.00039273
16 | 0.00050252 | 0.00012594
17 | 0.00032065 | 8.0362e-05
18 | 0.00085822 | 0.00021509
19 | 0.00047181 | 0.00011825
20 | 0.0041106 | 0.0010302
21 | 0.001413 | 0.00035412
22 | 0.00085182 | 0.00021349
23 | 0.00099057 | 0.00024826
24 | 0.0010141 | 0.00025415
25 | 0.00088726 | 0.00022237
26 | 0.0012061 | 0.00030228
27 | 0.0019949 | 0.00049997
28 | 0.002067 | 0.00051803
29 | 0.00032894 | 8.244e-05
30 | 0.00064303 | 0.00016116
31 | 0.00063335 | 0.00015873
32 | 0.00091134 | 0.0002284
33 | 0.00021107 | 5.29e-05
34 | 0.00020658 | 5.1775e-05
35 | 0.00053773 | 0.00013477
36 | 0.0002557 | 6.4084e-05
37 | 0.00013995 | 3.5074e-05
38 | 0.00051713 | 0.0001296
39 | 0.00039581 | 9.9199e-05
40 | 0.00015353 | 3.8478e-05
41 | 0.0010706 | 0.00026831
42 | 0.00017035 | 4.2693e-05
43 | 0.0010627 | 0.00026633
44 | 0.00062486 | 0.00015661
45 | 0.00044808 | 0.0001123
46 | 0.00041712 | 0.00010454
47 | 0.00041408 | 0.00010378
48 | 0.00016054 | 4.0236e-05
49 | 0.0023221 | 0.00058197
50 | 0.00092779 | 0.00023252
51 | 0.0009539 | 0.00023907
52 | 0.00064279 | 0.0001611
53 | 0.0015217 | 0.00038138
54 | 0.00055763 | 0.00013975
55 | 0.0016038 | 0.00040194
56 | 0.0012177 | 0.00030517
57 | 0.0011202 | 0.00028076
58 | 0.0016615 | 0.00041641
59 | 0.0012168 | 0.00030496
60 | 0.0012134 | 0.00030412
61 | 0.0014232 | 0.00035668
62 | 0.00037472 | 9.3913e-05

## dtypes
| element | column | dtype
0 | bus | name | object
1 | bus | vn_kv | float64
2 | bus | type | object
3 | bus | zone | object
4 | bus | in_service | bool
5 | load | name | object
6 | load | bus | uint32
7 | load | p_mw | float64
8 | load | q_mvar | float64
9 | load | const_z_percent | float64
10 | load | const_i_percent | float64
11 | load | sn_mva | float64
12 | load | scaling | float64
13 | load | in_service | bool
14 | load | type | object
15 | ext_grid | name | object
16 | ext_grid | bus | uint32
17 | ext_grid | vm_pu | float64
18 | ext_grid | va_degree | float64
19 | ext_grid | slack_weight | float64
20 | ext_grid | in_service | bool
21 | line | name | object
22 | line | std_type | object
23 | line | from_bus | uint32
24 | line | to_bus | uint32
25 | line | length_km | float64
26 | line | r_ohm_per_km | float64
27 | line | x_ohm_per_km | float64
28 | line | c_nf_per_km | float64
29 | line | g_us_per_km | float64
30 | line | max_i_ka | float64
31 | line | df | float64
32 | line | parallel | uint32
33 | line | type | object
34 | line | in_service | bool
35 | trafo | name | object
36 | trafo | std_type | object
37 | trafo | hv_bus | uint32
38 | trafo | lv_bus | uint32
39 | trafo | sn_mva | float64
40 | trafo | vn_hv_kv | float64
41 | trafo | vn_lv_kv | float64
42 | trafo | vk_percent | float64
43 | trafo | vkr_percent | float64
44 | trafo | pfe_kw | float64
45 | trafo | i0_percent | float64
46 | trafo | shift_degree | float64
47 | trafo | tap_side | object
48 | trafo | tap_neutral | int32
49 | trafo | tap_min | int32
50 | trafo | tap_max | int32
51 | trafo | tap_step_percent | float64
52 | trafo | tap_step_degree | float64
53 | trafo | tap_pos | int32
54 | trafo | tap_phase_shifter | bool
55 | trafo | parallel | uint32
56 | trafo | df | float64
57 | trafo | in_service | bool
58 | line_geodata | coords | object
59 | bus_geodata | x | float64
60 | bus_geodata | y | float64
61 | bus_geodata | coords | object
62 | res_bus | vm_pu | float64
63 | res_bus | va_degree | float64
64 | res_bus | p_mw | float64
65 | res_bus | q_mvar | float64
66 | res_line | p_from_mw | float64
67 | res_line | q_from_mvar | float64
68 | res_line | p_to_mw | float64
69 | res_line | q_to_mvar | float64
70 | res_line | pl_mw | float64
71 | res_line | ql_mvar | float64
72 | res_line | i_from_ka | float64
73 | res_line | i_to_ka | float64
74 | res_line | i_ka | float64
75 | res_line | vm_from_pu | float64
76 | res_line | va_from_degree | float64
77 | res_line | vm_to_pu | float64
78 | res_line | va_to_degree | float64
79 | res_line | loading_percent | float64
80 | res_trafo | p_hv_mw | float64
81 | res_trafo | q_hv_mvar | float64
82 | res_trafo | p_lv_mw | float64
83 | res_trafo | q_lv_mvar | float64
84 | res_trafo | pl_mw | float64
85 | res_trafo | ql_mvar | float64
86 | res_trafo | i_hv_ka | float64
87 | res_trafo | i_lv_ka | float64
88 | res_trafo | vm_hv_pu | float64
89 | res_trafo | va_hv_degree | float64
90 | res_trafo | vm_lv_pu | float64
91 | res_trafo | va_lv_degree | float64
92 | res_trafo | loading_percent | float64
93 | res_ext_grid | p_mw | float64
94 | res_ext_grid | q_mvar | float64
95 | res_load | p_mw | float64
96 | res_load | q_mvar | float64

## parameters
| version | format_version | converged | OPF_converged | name | f_hz | sn_mva
0 | 2.14.6 | 2.14.0 | TRUE | FALSE |  | 50 | 1