## bus
| name | vn_kv | type | zone | in_service
0 | bus_LV_2226-1_0_4_node_0 | 0.4 | n |  | TRUE
1 | bus_LV_2226-1_0_4_node_1 | 0.4 | n |  | TRUE
2 | bus_LV_2226-1_0_4_node_2 | 0.4 | n |  | TRUE
3 | bus_LV_2226-1_0_4_node_3 | 0.4 | n |  | TRUE
4 | bus_LV_2226-1_0_4_node_4 | 0.4 | n |  | TRUE
5 | bus_LV_2226-1_0_4_node_7 | 0.4 | n |  | TRUE
6 | bus_LV_2226-1_0_4_node_66 | 0.4 | n |  | TRUE
7 | bus_LV_2226-1_0_4_node_223 | 0.4 | n |  | TRUE
8 | bus_LV_2226-1_0_4_node_5 | 0.4 | n |  | TRUE
9 | bus_LV_2226-1_0_4_node_6 | 0.4 | n |  | TRUE
10 | bus_LV_2226-1_0_4_node_8 | 0.4 | n |  | TRUE
11 | bus_LV_2226-1_0_4_node_34 | 0.4 | n |  | TRUE
12 | bus_LV_2226-1_0_4_node_55 | 0.4 | n |  | TRUE
13 | bus_LV_2226-1_0_4_node_9 | 0.4 | n |  | TRUE
14 | bus_LV_2226-1_0_4_node_10 | 0.4 | n |  | TRUE
15 | bus_LV_2226-1_0_4_node_11 | 0.4 | n |  | TRUE
16 | bus_LV_2226-1_0_4_node_12 | 0.4 | n |  | TRUE
17 | bus_LV_2226-1_0_4_node_13 | 0.4 | n |  | TRUE
18 | bus_LV_2226-1_0_4_node_70 | 0.4 | n |  | TRUE
19 | bus_LV_2226-1_0_4_node_14 | 0.4 | n |  | TRUE
20 | bus_LV_2226-1_0_4_node_15 | 0.4 | n |  | TRUE
21 | bus_LV_2226-1_0_4_node_16 | 0.4 | n |  | TRUE
22 | bus_LV_2226-1_0_4_node_18 | 0.4 | n |  | TRUE
23 | bus_LV_2226-1_0_4_node_19 | 0.4 | n |  | TRUE
24 | bus_LV_2226-1_0_4_node_26 | 0.4 | n |  | TRUE
25 | bus_LV_2226-1_0_4_node_21 | 0.4 | n |  | TRUE
26 | bus_LV_2226-1_0_4_node_20 | 0.4 | n |  | TRUE
27 | bus_LV_2226-1_0_4_node_22 | 0.4 | n |  | TRUE
28 | bus_LV_2226-1_0_4_node_23 | 0.4 | n |  | TRUE
29 | bus_LV_2226-1_0_4_node_24 | 0.4 | n |  | TRUE
30 | bus_LV_2226-1_0_4_node_25 | 0.4 | n |  | TRUE
31 | bus_LV_2226-1_0_4_node_46 | 0.4 | n |  | TRUE
32 | bus_LV_2226-1_0_4_node_27 | 0.4 | n |  | TRUE
33 | bus_LV_2226-1_0_4_node_28 | 0.4 | n |  | TRUE
34 | bus_LV_2226-1_0_4_node_29 | 0.4 | n |  | TRUE
35 | bus_LV_2226-1_0_4_node_37 | 0.4 | n |  | TRUE
36 | bus_LV_2226-1_0_4_node_33 | 0.4 | n |  | TRUE
37 | bus_LV_2226-1_0_4_node_44 | 0.4 | n |  | TRUE
38 | bus_LV_2226-1_0_4_node_30 | 0.4 | n |  | TRUE
39 | bus_LV_2226-1_0_4_node_31 | 0.4 | n |  | TRUE
40 | bus_LV_2226-1_0_4_node_32 | 0.4 | n |  | TRUE
41 | bus_LV_2226-1_0_4_node_45 | 0.4 | n |  | TRUE
42 | bus_LV_2226-1_0_4_node_63 | 0.4 | n |  | TRUE
43 | bus_LV_2226-1_0_4_node_38 | 0.4 | n |  | TRUE
44 | bus_LV_2226-1_0_4_node_218 | 0.4 | n |  | TRUE
45 | bus_LV_2226-1_0_4_node_39 | 0.4 | n |  | TRUE
46 | bus_LV_2226-1_0_4_node_40 | 0.4 | n |  | TRUE
47 | bus_LV_2226-1_0_4_node_41 | 0.4 | n |  | TRUE
48 | bus_LV_2226-1_0_4_node_42 | 0.4 | n |  | TRUE
49 | bus_LV_2226-1_0_4_node_43 | 0.4 | n |  | TRUE
50 | bus_LV_2226-1_0_4_node_48 | 0.4 | n |  | TRUE
51 | bus_LV_2226-1_0_4_node_64 | 0.4 | n |  | TRUE
52 | bus_LV_2226-1_0_4_node_47 | 0.4 | n |  | TRUE
53 | bus_LV_2226-1_0_4_node_49 | 0.4 | n |  | TRUE
54 | bus_LV_2226-1_0_4_node_50 | 0.4 | n |  | TRUE
55 | bus_LV_2226-1_0_4_node_51 | 0.4 | n |  | TRUE
56 | bus_LV_2226-1_0_4_node_57 | 0.4 | n |  | TRUE
57 | bus_LV_2226-1_0_4_node_61 | 0.4 | n |  | TRUE
58 | bus_LV_2226-1_0_4_node_52 | 0.4 | n |  | TRUE
59 | bus_LV_2226-1_0_4_node_53 | 0.4 | n |  | TRUE
60 | bus_LV_2226-1_0_4_node_54 | 0.4 | n |  | TRUE
61 | bus_LV_2226-1_0_4_node_56 | 0.4 | n |  | TRUE
62 | bus_LV_2226-1_0_4_node_58 | 0.4 | n |  | TRUE
63 | bus_LV_2226-1_0_4_node_59 | 0.4 | n |  | TRUE
64 | bus_LV_2226-1_0_4_node_60 | 0.4 | n |  | TRUE
65 | bus_LV_2226-1_0_4_node_68 | 0.4 | n |  | TRUE
66 | bus_LV_2226-1_0_4_node_69 | 0.4 | n |  | TRUE
67 | bus_LV_2226-1_0_4_node_62 | 0.4 | n |  | TRUE
68 | bus_LV_2226-1_0_4_node_65 | 0.4 | n |  | TRUE
69 | bus_LV_2226-1_0_4_node_67 | 0.4 | n |  | TRUE
70 | bus_LV_2226-1_0_4_node_159 | 0.4 | n |  | TRUE
71 | bus_LV_2226-1_0_4_node_153 | 0.4 | n |  | TRUE
72 | bus_LV_2226-1_0_4_node_154 | 0.4 | n |  | TRUE
73 | bus_LV_2226-1_0_4_node_155 | 0.4 | n |  | TRUE
74 | bus_LV_2226-1_0_4_node_156 | 0.4 | n |  | TRUE
75 | bus_LV_2226-1_0_4_node_157 | 0.4 | n |  | TRUE
76 | bus_LV_2226-1_0_4_node_158 | 0.4 | n |  | TRUE
77 | bus_LV_2226-1_0_4_node_161 | 0.4 | n |  | TRUE
78 | bus_LV_2226-1_0_4_node_160 | 0.4 | n |  | TRUE
79 | bus_LV_2226-1_0_4_node_162 | 0.4 | n |  | TRUE
80 | bus_LV_2226-1_0_4_node_217 | 0.4 | n |  | TRUE
81 | bus_LV_2226-1_0_4_node_219 | 0.4 | n |  | TRUE
82 | bus_LV_2226-1_0_4_node_220 | 0.4 | n |  | TRUE
83 | bus_LV_2226-1_0_4_node_222 | 0.4 | n |  | TRUE
84 | bus_LV_2226-1_0_4_node_221 | 0.4 | n |  | TRUE
85 | bus_MV_27_0_node_171 | 20 | n |  | TRUE

## load
| name | bus | p_mw | q_mvar | const_z_percent | const_i_percent | sn_mva | scaling | in_service | type
0 | LV_2226-1_0_4_load_0 | 0 | 0.053824 | 0.01349 | 0 | 0 |  | 1 | TRUE | wye
1 | LV_2226-1_0_4_load_7 | 5 | 0.016709 | 0.0041877 | 0 | 0 |  | 1 | TRUE | wye
2 | LV_2226-1_0_4_load_223 | 7 | 0.001699 | 0.0004258 | 0 | 0 |  | 1 | TRUE | wye
3 | LV_2226-1_0_4_load_5 | 8 | 0.010756 | 0.0026958 | 0 | 0 |  | 1 | TRUE | wye
4 | LV_2226-1_0_4_load_6 | 9 | 0.072727 | 0.018227 | 0 | 0 |  | 1 | TRUE | wye
5 | LV_2226-1_0_4_load_55 | 12 | 0.0014226 | 0.00035653 | 0 | 0 |  | 1 | TRUE | wye
6 | LV_2226-1_0_4_load_9 | 13 | 0.0036153 | 0.00090607 | 0 | 0 |  | 1 | TRUE | wye
7 | LV_2226-1_0_4_load_10 | 14 | 0.0034354 | 0.000861 | 0 | 0 |  | 1 | TRUE | wye
8 | LV_2226-1_0_4_load_11 | 15 | 0.0040859 | 0.001024 | 0 | 0 |  | 1 | TRUE | wye
9 | LV_2226-1_0_4_load_12 | 16 | 0.0010202 | 0.00025568 | 0 | 0 |  | 1 | TRUE | wye
10 | LV_2226-1_0_4_load_14 | 19 | 0.0024881 | 0.00062357 | 0 | 0 |  | 1 | TRUE | wye
11 | LV_2226-1_0_4_load_15 | 20 | 0.0018579 | 0.00046564 | 0 | 0 |  | 1 | TRUE | wye
12 | LV_2226-1_0_4_load_18 | 22 | 0.0019903 | 0.00049881 | 0 | 0 |  | 1 | TRUE | wye
13 | LV_2226-1_0_4_load_19 | 23 | 0.0013266 | 0.00033248 | 0 | 0 |  | 1 | TRUE | wye
14 | LV_2226-1_0_4_load_26 | 24 | 0.0017884 | 0.00044821 | 0 | 0 |  | 1 | TRUE | wye
15 | LV_2226-1_0_4_load_21 | 25 | 0.0012906 | 0.00032346 | 0 | 0 |  | 1 | TRUE | wye
16 | LV_2226-1_0_4_load_20 | 26 | 0.0019196 | 0.0004811 | 0 | 0 |  | 1 | TRUE | wye
17 | LV_2226-1_0_4_load_22 | 27 | 0.0016029 | 0.00040171 | 0 | 0 |  | 1 | TRUE | wye
18 | LV_2226-1_0_4_load_23 | 28 | 0.0071335 | 0.0017878 | 0 | 0 |  | 1 | TRUE | wye
19 | LV_2226-1_0_4_load_46 | 31 | 0.00076696 | 0.00019222 | 0 | 0 |  | 1 | TRUE | wye
20 | LV_2226-1_0_4_load_28 | 33 | 0.0019448 | 0.00048741 | 0 | 0 |  | 1 | TRUE | wye
21 | LV_2226-1_0_4_load_37 | 35 | 0.0016749 | 0.00041977 | 0 | 0 |  | 1 | TRUE | wye
22 | LV_2226-1_0_4_load_44 | 37 | 0.0051683 | 0.0012953 | 0 | 0 |  | 1 | TRUE | wye
23 | LV_2226-1_0_4_load_30 | 38 | 0.0020232 | 0.00050706 | 0 | 0 |  | 1 | TRUE | wye
24 | LV_2226-1_0_4_load_31 | 39 | 0.0035233 | 0.00088301 | 0 | 0 |  | 1 | TRUE | wye
25 | LV_2226-1_0_4_load_32 | 40 | 0.0038943 | 0.00097599 | 0 | 0 |  | 1 | TRUE | wye
26 | LV_2226-1_0_4_load_63 | 42 | 0.00082453 | 0.00020665 | 0 | 0 |  | 1 | TRUE | wye
27 | LV_2226-1_0_4_load_38 | 43 | 0.0018882 | 0.00047323 | 0 | 0 |  | 1 | TRUE | wye
28 | LV_2226-1_0_4_load_218 | 44 | 0.00050973 | 0.00012775 | 0 | 0 |  | 1 | TRUE | wye
29 | LV_2226-1_0_4_load_39 | 45 | 0.0019377 | 0.00048562 | 0 | 0 |  | 1 | TRUE | wye
30 | LV_2226-1_0_4_load_40 | 46 | 0.0017891 | 0.0004484 | 0 | 0 |  | 1 | TRUE | wye
31 | LV_2226-1_0_4_load_42 | 48 | 0.0020899 | 0.00052378 | 0 | 0 |  | 1 | TRUE | wye
32 | LV_2226-1_0_4_load_43 | 49 | 0.0016888 | 0.00042326 | 0 | 0 |  | 1 | TRUE | wye
33 | LV_2226-1_0_4_load_48 | 50 | 0.008143 | 0.0020408 | 0 | 0 |  | 1 | TRUE | wye
34 | LV_2226-1_0_4_load_64 | 51 | 0.0088501 | 0.002218 | 0 | 0 |  | 1 | TRUE | wye
35 | LV_2226-1_0_4_load_47 | 52 | 0.0015622 | 0.00039152 | 0 | 0 |  | 1 | TRUE | wye
36 | LV_2226-1_0_4_load_49 | 53 | 0.00078389 | 0.00019646 | 0 | 0 |  | 1 | TRUE | wye
37 | LV_2226-1_0_4_load_50 | 54 | 0.00253 | 0.00063407 | 0 | 0 |  | 1 | TRUE | wye
38 | LV_2226-1_0_4_load_61 | 57 | 0.0042092 | 0.0010549 | 0 | 0 |  | 1 | TRUE | wye
39 | LV_2226-1_0_4_load_52 | 58 | 0.00054946 | 0.00013771 | 0 | 0 |  | 1 | TRUE | wye
40 | LV_2226-1_0_4_load_53 | 59 | 0.00074263 | 0.00018612 | 0 | 0 |  | 1 | TRUE | wye
41 | LV_2226-1_0_4_load_54 | 60 | 0.0013175 | 0.0003302 | 0 | 0 |  | 1 | TRUE | wye
42 | LV_2226-1_0_4_load_56 | 61 | 0.0015707 | 0.00039366 | 0 | 0 |  | 1 | TRUE | wye
43 | LV_2226-1_0_4_load_59 | 63 | 0.0012673 | 0.00031763 | 0 | 0 |  | 1 | TRUE | wye
44 | LV_2226-1_0_4_load_60 | 64 | 0.0009517 | 0.00023852 | 0 | 0 |  | 1 | TRUE | wye
45 | LV_2226-1_0_4_load_69 | 66 | 0.0010007 | 0.0002508 | 0 | 0 |  | 1 | TRUE | wye
46 | LV_2226-1_0_4_load_62 | 67 | 0.0015933 | 0.00039932 | 0 | 0 |  | 1 | TRUE | wye
47 | LV_2226-1_0_4_load_65 | 68 | 0.0042233 | 0.0010585 | 0 | 0 |  | 1 | TRUE | wye
48 | LV_2226-1_0_4_load_67 | 69 | 0.0015303 | 0.00038354 | 0 | 0 |  | 1 | TRUE | wye
49 | LV_2226-1_0_4_load_153 | 71 | 0.00093156 | 0.00023347 | 0 | 0 |  | 1 | TRUE | wye
50 | LV_2226-1_0_4_load_155 | 73 | 0.002347 | 0.00058821 | 0 | 0 |  | 1 | TRUE | wye
51 | LV_2226-1_0_4_load_157 | 75 | 0.0029517 | 0.00073977 | 0 | 0 |  | 1 | TRUE | wye
52 | LV_2226-1_0_4_load_158 | 76 | 0.001399 | 0.00035061 | 0 | 0 |  | 1 | TRUE | wye
53 | LV_2226-1_0_4_load_161 | 77 | 0.010721 | 0.002687 | 0 | 0 |  | 1 | TRUE | wye
54 | LV_2226-1_0_4_load_160 | 78 | 0.00096424 | 0.00024166 | 0 | 0 |  | 1 | TRUE | wye
55 | LV_2226-1_0_4_load_162 | 79 | 0.003194 | 0.0008005 | 0 | 0 |  | 1 | TRUE | wye
56 | LV_2226-1_0_4_load_217 | 80 | 0.001912 | 0.0004792 | 0 | 0 |  | 1 | TRUE | wye
57 | LV_2226-1_0_4_load_219 | 81 | 0.00086847 | 0.00021766 | 0 | 0 |  | 1 | TRUE | wye
58 | LV_2226-1_0_4_load_220 | 82 | 0.0025703 | 0.00064418 | 0 | 0 |  | 1 | TRUE | wye
59 | LV_2226-1_0_4_load_222 | 83 | 0.00091592 | 0.00022955 | 0 | 0 |  | 1 | TRUE | wye
60 | LV_2226-1_0_4_load_221 | 84 | 0.0024059 | 0.00060297 | 0 | 0 |  | 1 | TRUE | wye

## ext_grid
| name | bus | vm_pu | va_degree | slack_weight | in_service
0 |  | 11 | 1 | 0 | 1 | TRUE

## line
| name | std_type | from_bus | to_bus | length_km | r_ohm_per_km | x_ohm_per_km | c_nf_per_km | g_us_per_km | max_i_ka | df | parallel | type | in_service
0 | LV_2226-1_0_4_line_0 |  | 0 | 1 | 0.0085626 | 0.125 | 0.08 | 261 | 0 | 0.364 | 1 | 1 | cs | TRUE
1 | LV_2226-1_0_4_line_1 |  | 0 | 2 | 0.027258 | 0.125 | 0.08 | 261 | 0 | 0.364 | 1 | 1 | cs | TRUE
2 | LV_2226-1_0_4_line_2 |  | 1 | 3 | 0.047861 | 0.125 | 0.08 | 261 | 0 | 0.364 | 1 | 1 | cs | TRUE
3 | LV_2226-1_0_4_line_3 |  | 2 | 4 | 0.017092 | 0.125 | 0.08 | 261 | 0 | 0.364 | 1 | 1 | cs | TRUE
4 | LV_2226-1_0_4_line_4 |  | 3 | 5 | 0.004313 | 0.125 | 0.08 | 261 | 0 | 0.364 | 1 | 1 | cs | TRUE
5 | LV_2226-1_0_4_line_5 |  | 3 | 6 | 0.085149 | 0.125 | 0.08 | 261 | 0 | 0.364 | 1 | 1 | cs | TRUE
6 | LV_2226-1_0_4_line_6 |  | 4 | 7 | 0.0075377 | 0.125 | 0.08 | 261 | 0 | 0.364 | 1 | 1 | cs | TRUE
7 | LV_2226-1_0_4_line_7 |  | 5 | 8 | 0.035553 | 0.125 | 0.08 | 261 | 0 | 0.364 | 1 | 1 | cs | TRUE
8 | LV_2226-1_0_4_line_8 |  | 6 | 68 | 0.053444 | 0.125 | 0.08 | 261 | 0 | 0.364 | 1 | 1 | cs | TRUE
9 | LV_2226-1_0_4_line_9 |  | 7 | 18 | 0.028912 | 0.125 | 0.08 | 261 | 0 | 0.364 | 1 | 1 | cs | TRUE
10 | LV_2226-1_0_4_line_10 |  | 8 | 9 | 0.031974 | 0.125 | 0.08 | 261 | 0 | 0.364 | 1 | 1 | cs | TRUE
11 | LV_2226-1_0_4_line_11 |  | 9 | 10 | 0.034439 | 0.125 | 0.08 | 261 | 0 | 0.364 | 1 | 2 | cs | TRUE
12 | LV_2226-1_0_4_line_12 |  | 10 | 11 | 0.012271 | 0.125 | 0.08 | 261 | 0 | 0.364 | 1 | 2 | cs | TRUE
13 | LV_2226-1_0_4_line_13 |  | 10 | 12 | 0.0098318 | 0.125 | 0.08 | 261 | 0 | 0.364 | 1 | 1 | cs | TRUE
14 | LV_2226-1_0_4_line_14 |  | 11 | 42 | 0.0098552 | 0.125 | 0.08 | 261 | 0 | 0.364 | 1 | 1 | cs | TRUE
15 | LV_2226-1_0_4_line_15 |  | 11 | 40 | 0.067969 | 0.125 | 0.08 | 261 | 0 | 0.364 | 1 | 1 | cs | TRUE
16 | LV_2226-1_0_4_line_16 |  | 12 | 59 | 0.0044533 | 0.125 | 0.08 | 261 | 0 | 0.364 | 1 | 1 | cs | TRUE
17 | LV_2226-1_0_4_line_17 |  | 13 | 14 | 0.0011383 | 0.125 | 0.08 | 261 | 0 | 0.364 | 1 | 1 | cs | TRUE
18 | LV_2226-1_0_4_line_18 |  | 13 | 15 | 0.042563 | 0.125 | 0.08 | 261 | 0 | 0.364 | 1 | 1 | cs | TRUE
19 | LV_2226-1_0_4_line_19 |  | 14 | 16 | 0.01405 | 0.125 | 0.08 | 261 | 0 | 0.364 | 1 | 1 | cs | TRUE
20 | LV_2226-1_0_4_line_20 |  | 15 | 17 | 0.063013 | 0.125 | 0.08 | 261 | 0 | 0.364 | 1 | 1 | cs | TRUE
21 | LV_2226-1_0_4_line_21 |  | 17 | 18 | 0.017487 | 0.125 | 0.08 | 261 | 0 | 0.364 | 1 | 1 | cs | TRUE
22 | LV_2226-1_0_4_line_22 |  | 19 | 20 | 0.031487 | 0.125 | 0.08 | 261 | 0 | 0.364 | 1 | 1 | cs | TRUE
23 | LV_2226-1_0_4_line_23 |  | 19 | 21 | 0.0079185 | 0.125 | 0.08 | 261 | 0 | 0.364 | 1 | 1 | cs | TRUE
24 | LV_2226-1_0_4_line_24 |  | 21 | 22 | 0.015933 | 0.125 | 0.08 | 261 | 0 | 0.364 | 1 | 1 | cs | TRUE
25 | LV_2226-1_0_4_line_25 |  | 21 | 23 | 0.016361 | 0.125 | 0.08 | 261 | 0 | 0.364 | 1 | 1 | cs | TRUE
26 | LV_2226-1_0_4_line_26 |  | 22 | 24 | 0.0033317 | 0.125 | 0.08 | 261 | 0 | 0.364 | 1 | 1 | cs | TRUE
27 | LV_2226-1_0_4_line_27 |  | 23 | 25 | 0.011976 | 0.125 | 0.08 | 261 | 0 | 0.364 | 1 | 1 | cs | TRUE
28 | LV_2226-1_0_4_line_28 |  | 24 | 32 | 0.044057 | 0.125 | 0.08 | 261 | 0 | 0.364 | 1 | 1 | cs | TRUE
29 | LV_2226-1_0_4_line_29 |  | 25 | 26 | 0.020256 | 0.125 | 0.08 | 261 | 0 | 0.364 | 1 | 1 | cs | TRUE
30 | LV_2226-1_0_4_line_30 |  | 26 | 27 | 0.035232 | 0.125 | 0.08 | 261 | 0 | 0.364 | 1 | 1 | cs | TRUE
31 | LV_2226-1_0_4_line_31 |  | 28 | 29 | 0.083803 | 0.125 | 0.08 | 261 | 0 | 0.364 | 1 | 1 | cs | TRUE
32 | LV_2226-1_0_4_line_32 |  | 29 | 30 | 0.036406 | 0.125 | 0.08 | 261 | 0 | 0.364 | 1 | 1 | cs | TRUE
33 | LV_2226-1_0_4_line_33 |  | 30 | 31 | 0.012367 | 0.125 | 0.08 | 261 | 0 | 0.364 | 1 | 1 | cs | TRUE
34 | LV_2226-1_0_4_line_34 |  | 31 | 36 | 0.053188 | 0.125 | 0.08 | 261 | 0 | 0.364 | 1 | 1 | cs | TRUE
35 | LV_2226-1_0_4_line_35 |  | 32 | 33 | 0.018831 | 0.125 | 0.08 | 261 | 0 | 0.364 | 1 | 1 | cs | TRUE
36 | LV_2226-1_0_4_line_36 |  | 32 | 34 | 0.008408 | 0.125 | 0.08 | 261 | 0 | 0.364 | 1 | 1 | cs | TRUE
37 | LV_2226-1_0_4_line_37 |  | 33 | 35 | 0.069717 | 0.125 | 0.08 | 261 | 0 | 0.364 | 1 | 1 | cs | TRUE
38 | LV_2226-1_0_4_line_38 |  | 34 | 36 | 0.045531 | 0.125 | 0.08 | 261 | 0 | 0.364 | 1 | 1 | cs | TRUE
39 | LV_2226-1_0_4_line_39 |  | 34 | 37 | 0.017036 | 0.125 | 0.08 | 261 | 0 | 0.364 | 1 | 1 | cs | TRUE
40 | LV_2226-1_0_4_line_40 |  | 35 | 43 | 0.022699 | 0.125 | 0.08 | 261 | 0 | 0.364 | 1 | 1 | cs | TRUE
41 | LV_2226-1_0_4_line_41 |  | 36 | 41 | 0.055944 | 0.125 | 0.08 | 261 | 0 | 0.364 | 1 | 1 | cs | TRUE
42 | LV_2226-1_0_4_line_42 |  | 36 | 39 | 0.0028538 | 0.125 | 0.08 | 261 | 0 | 0.364 | 1 | 1 | cs | TRUE
43 | LV_2226-1_0_4_line_43 |  | 38 | 39 | 0.026381 | 0.125 | 0.08 | 261 | 0 | 0.364 | 1 | 1 | cs | TRUE
44 | LV_2226-1_0_4_line_44 |  | 38 | 40 | 0.044867 | 0.125 | 0.08 | 261 | 0 | 0.364 | 1 | 1 | cs | TRUE
45 | LV_2226-1_0_4_line_45 |  | 41 | 50 | 0.026108 | 0.125 | 0.08 | 261 | 0 | 0.364 | 1 | 1 | cs | TRUE
46 | LV_2226-1_0_4_line_46 |  | 42 | 67 | 0.012577 | 0.125 | 0.08 | 261 | 0 | 0.364 | 1 | 1 | cs | TRUE
47 | LV_2226-1_0_4_line_47 |  | 43 | 44 | 0.010762 | 0.125 | 0.08 | 261 | 0 | 0.364 | 1 | 1 | cs | TRUE
48 | LV_2226-1_0_4_line_48 |  | 44 | 80 | 0.01075 | 0.125 | 0.08 | 261 | 0 | 0.364 | 1 | 1 | cs | TRUE
49 | LV_2226-1_0_4_line_49 |  | 45 | 46 | 0.036925 | 0.125 | 0.08 | 261 | 0 | 0.364 | 1 | 1 | cs | TRUE
50 | LV_2226-1_0_4_line_50 |  | 45 | 47 | 0.056413 | 0.125 | 0.08 | 261 | 0 | 0.364 | 1 | 1 | cs | TRUE
51 | LV_2226-1_0_4_line_51 |  | 47 | 48 | 0.022091 | 0.125 | 0.08 | 261 | 0 | 0.364 | 1 | 1 | cs | TRUE
52 | LV_2226-1_0_4_line_52 |  | 47 | 49 | 0.064127 | 0.125 | 0.08 | 261 | 0 | 0.364 | 1 | 1 | cs | TRUE
53 | LV_2226-1_0_4_line_53 |  | 48 | 50 | 0.0031326 | 0.125 | 0.08 | 261 | 0 | 0.364 | 1 | 1 | cs | TRUE
54 | LV_2226-1_0_4_line_54 |  | 49 | 51 | 0.018522 | 0.125 | 0.08 | 261 | 0 | 0.364 | 1 | 1 | cs | TRUE
55 | LV_2226-1_0_4_line_55 |  | 52 | 53 | 0.010043 | 0.125 | 0.08 | 261 | 0 | 0.364 | 1 | 1 | cs | TRUE
56 | LV_2226-1_0_4_line_56 |  | 53 | 54 | 0.016896 | 0.125 | 0.08 | 261 | 0 | 0.364 | 1 | 1 | cs | TRUE
57 | LV_2226-1_0_4_line_57 |  | 54 | 55 | 0.025768 | 0.125 | 0.08 | 261 | 0 | 0.364 | 1 | 1 | cs | TRUE
58 | LV_2226-1_0_4_line_58 |  | 55 | 56 | 0.021094 | 0.125 | 0.08 | 261 | 0 | 0.364 | 1 | 1 | cs | TRUE
59 | LV_2226-1_0_4_line_59 |  | 55 | 57 | 0.038219 | 0.125 | 0.08 | 261 | 0 | 0.364 | 1 | 1 | cs | TRUE
60 | LV_2226-1_0_4_line_60 |  | 56 | 61 | 0.010352 | 0.125 | 0.08 | 261 | 0 | 0.364 | 1 | 1 | cs | TRUE
61 | LV_2226-1_0_4_line_61 |  | 57 | 67 | 0.0099928 | 0.125 | 0.08 | 261 | 0 | 0.364 | 1 | 1 | cs | TRUE
62 | LV_2226-1_0_4_line_62 |  | 58 | 59 | 0.012279 | 0.125 | 0.08 | 261 | 0 | 0.364 | 1 | 1 | cs | TRUE
63 | LV_2226-1_0_4_line_63 |  | 58 | 60 | 0.015299 | 0.125 | 0.08 | 261 | 0 | 0.364 | 1 | 1 | cs | TRUE
64 | LV_2226-1_0_4_line_64 |  | 61 | 62 | 0.014799 | 0.125 | 0.08 | 261 | 0 | 0.364 | 1 | 1 | cs | TRUE
65 | LV_2226-1_0_4_line_65 |  | 62 | 63 | 0.032297 | 0.125 | 0.08 | 261 | 0 | 0.364 | 1 | 1 | cs | TRUE
66 | LV_2226-1_0_4_line_66 |  | 62 | 64 | 0.0087264 | 0.125 | 0.08 | 261 | 0 | 0.364 | 1 | 1 | cs | TRUE
67 | LV_2226-1_0_4_line_67 |  | 63 | 65 | 0.006215 | 0.125 | 0.08 | 261 | 0 | 0.364 | 1 | 1 | cs | TRUE
68 | LV_2226-1_0_4_line_68 |  | 64 | 66 | 0.021901 | 0.125 | 0.08 | 261 | 0 | 0.364 | 1 | 1 | cs | TRUE
69 | LV_2226-1_0_4_line_69 |  | 65 | 70 | 0.17218 | 0.125 | 0.08 | 261 | 0 | 0.364 | 1 | 1 | cs | TRUE
70 | LV_2226-1_0_4_line_70 |  | 65 | 69 | 0.0769 | 0.125 | 0.08 | 261 | 0 | 0.364 | 1 | 1 | cs | TRUE
71 | LV_2226-1_0_4_line_71 |  | 70 | 77 | 0.015607 | 0.125 | 0.08 | 261 | 0 | 0.364 | 1 | 1 | cs | TRUE
72 | LV_2226-1_0_4_line_72 |  | 70 | 74 | 0.11579 | 0.125 | 0.08 | 261 | 0 | 0.364 | 1 | 1 | cs | TRUE
73 | LV_2226-1_0_4_line_73 |  | 71 | 72 | 0.017562 | 0.125 | 0.08 | 261 | 0 | 0.364 | 1 | 1 | cs | TRUE
74 | LV_2226-1_0_4_line_74 |  | 72 | 73 | 0.007697 | 0.125 | 0.08 | 261 | 0 | 0.364 | 1 | 1 | cs | TRUE
75 | LV_2226-1_0_4_line_75 |  | 73 | 74 | 0.16456 | 0.125 | 0.08 | 261 | 0 | 0.364 | 1 | 1 | cs | TRUE
76 | LV_2226-1_0_4_line_76 |  | 74 | 75 | 0.028767 | 0.125 | 0.08 | 261 | 0 | 0.364 | 1 | 1 | cs | TRUE
77 | LV_2226-1_0_4_line_77 |  | 74 | 76 | 0.028087 | 0.125 | 0.08 | 261 | 0 | 0.364 | 1 | 1 | cs | TRUE
78 | LV_2226-1_0_4_line_78 |  | 77 | 78 | 0.028764 | 0.125 | 0.08 | 261 | 0 | 0.364 | 1 | 1 | cs | TRUE
79 | LV_2226-1_0_4_line_79 |  | 78 | 79 | 0.032262 | 0.125 | 0.08 | 261 | 0 | 0.364 | 1 | 1 | cs | TRUE
80 | LV_2226-1_0_4_line_80 |  | 80 | 81 | 0.011758 | 0.125 | 0.08 | 261 | 0 | 0.364 | 1 | 1 | cs | TRUE
81 | LV_2226-1_0_4_line_81 |  | 81 | 82 | 0.010272 | 0.125 | 0.08 | 261 | 0 | 0.364 | 1 | 1 | cs | TRUE
82 | LV_2226-1_0_4_line_82 |  | 82 | 83 | 0.011465 | 0.125 | 0.08 | 261 | 0 | 0.364 | 1 | 1 | cs | TRUE
83 | LV_2226-1_0_4_line_83 |  | 83 | 84 | 0.010794 | 0.125 | 0.08 | 261 | 0 | 0.364 | 1 | 1 | cs | TRUE

## trafo
| name | std_type | hv_bus | lv_bus | sn_mva | vn_hv_kv | vn_lv_kv | vk_percent | vkr_percent | pfe_kw | i0_percent | shift_degree | tap_side | tap_neutral | tap_min | tap_max | tap_step_percent | tap_step_degree | tap_pos | tap_phase_shifter | parallel | df | in_service
0 | LV_2226-1_0_4_trafo_34 | 0.63 MVA 20/0.4 kV | 85 | 11 | 0.63 | 20 | 0.4 | 6 | 1.206 | 1.65 | 0.2619 | 150 | hv | 0 | -2 | 2 | 2.5 | 0 | 0 | FALSE | 1 | 1 | TRUE

## line_geodata
| x0 | y0 | x1 | y1 | x2 | y2 | x3 | y3 | x4 | y4 | x5 | y5 | x6 | y6 | x7 | y7 | x8 | y8 | x9 | y9 | x10 | y10 | x11 | y11 | x12 | y12 | x13 | y13
0 | 2577003.752 | 1175036.2987 | 2577010.3938 | 1175030.8946
1 | 2577031.5371 | 1175013.6914 | 2577010.3938 | 1175030.8946
2 | 2577003.752 | 1175036.2987 | 2576966.3866 | 1175066.3357
3 | 2577031.5371 | 1175013.6914 | 2577036.4144 | 1175009.7262 | 2577039.2094 | 1175006.9585 | 2577040.8925 | 1175005.3067 | 2577044.1215 | 1175002.1149
4 | 2576966.3866 | 1175066.3357 | 2576963.5184 | 1175063.1146
5 | 2576966.3866 | 1175066.3357 | 2576968.0185 | 1175069.2643 | 2576970.1522 | 1175075.4481 | 2576971.3976 | 1175081.224 | 2576972.3088 | 1175087.5571 | 2576972.7969 | 1175093.2137 | 2576973.1014 | 1175098.8265 | 2576973.9548 | 1175127.8603 | 2576975.5269 | 1175141.061 | 2576972.479 | 1175141.6286 | 2576969.7788 | 1175143.1731 | 2576967.7391 | 1175145.5044
6 | 2577044.1215 | 1175002.1149 | 2577049.0942 | 1174996.4502
7 | 2576939.7486 | 1175036.6772 | 2576945.0193 | 1175042.3391 | 2576963.5184 | 1175063.1146
8 | 2576967.7391 | 1175145.5044 | 2576955.5906 | 1175141.149 | 2576949.9187 | 1175139.2365 | 2576934.6823 | 1175135.0043 | 2576916.4233 | 1175130.7896
9 | 2577061.4094 | 1174971.1549 | 2577060.8917 | 1174975.6926 | 2577058.8513 | 1174983.8379 | 2577049.693 | 1174995.768 | 2577049.0942 | 1174996.4502
10 | 2576939.7486 | 1175036.6772 | 2576917.9625 | 1175013.2739
11 | 2576892.979 | 1174989.9354 | 2576900.4116 | 1174994.4201 | 2576917.9625 | 1175013.2739
12 | 2576892.979 | 1174989.9354 | 2576881.5404 | 1174985.4107
13 | 2576892.979 | 1174989.9354 | 2576900.7396 | 1174983.8992
14 | 2576881.5404 | 1174985.4107 | 2576877.6333 | 1174976.3631
15 | 2576881.5404 | 1174985.4107 | 2576815.2887 | 1175000.5931
16 | 2576900.7396 | 1174983.8992 | 2576903.0625 | 1174982.0925 | 2576904.3691 | 1174981.3347
17 | 2576963.8276 | 1174968.9678 | 2576962.8796 | 1174969.5978
18 | 2576963.8276 | 1174968.9678 | 2576999.2766 | 1174945.4099
19 | 2576951.1781 | 1174977.3741 | 2576962.8796 | 1174969.5978
20 | 2577053.0772 | 1174959.3253 | 2577043.809 | 1174958.5938 | 2577034.9357 | 1174949.1898 | 2577023.6408 | 1174940.273 | 2577009.08 | 1174938.895 | 2576999.2766 | 1174945.4099
21 | 2577053.0772 | 1174959.3253 | 2577052.4937 | 1174962.6626 | 2577053.8517 | 1174967.9156 | 2577057.7321 | 1174971.0912 | 2577061.4094 | 1174971.1549
22 | 2576588.1253 | 1175033.6755 | 2576606.7991 | 1175029.969 | 2576618.9987 | 1175027.4887
23 | 2576626.7585 | 1175025.9111 | 2576618.9987 | 1175027.4887
24 | 2576626.7585 | 1175025.9111 | 2576642.5379 | 1175023.7068
25 | 2576626.7585 | 1175025.9111 | 2576630.0811 | 1175041.9313
26 | 2576642.5379 | 1175023.7068 | 2576645.8375 | 1175023.2459
27 | 2576630.0811 | 1175041.9313 | 2576632.4073 | 1175053.1474 | 2576632.3278 | 1175053.6625
28 | 2576689.4709 | 1175017.1506 | 2576645.8375 | 1175023.2459
29 | 2576618.9538 | 1175062.3915 | 2576625.1712 | 1175063.7589 | 2576631.2517 | 1175060.6335 | 2576632.3278 | 1175053.6625
30 | 2576585.0385 | 1175059.2692 | 2576587.494 | 1175060.5269 | 2576595.1853 | 1175060.7524 | 2576600.2898 | 1175058.2868 | 2576618.9538 | 1175062.3915
31 | 2576711.5166 | 1174910.9102 | 2576706.7034 | 1174903.8254 | 2576703.5962 | 1174901.0027 | 2576699.8437 | 1174899.2942 | 2576684.2961 | 1174897.7874 | 2576680.9654 | 1174898.4118 | 2576677.1916 | 1174901.0612 | 2576675.1428 | 1174904.9823 | 2576674.1989 | 1174909.9219 | 2576674.0792 | 1174914.5136 | 2576674.9917 | 1174919.1346 | 2576677.3793 | 1174923.6943 | 2576683.0376 | 1174927.9189 | 2576686.2007 | 1174939.8384
32 | 2576711.5166 | 1174910.9102 | 2576714.1983 | 1174916.4026 | 2576724.4708 | 1174935.5057 | 2576732.3431 | 1174938.9769
33 | 2576732.3431 | 1174938.9769 | 2576732.0829 | 1174942.8354 | 2576733.4133 | 1174951.2304
34 | 2576741.7383 | 1175003.7624 | 2576733.4133 | 1174951.2304
35 | 2576689.4709 | 1175017.1506 | 2576685.1803 | 1174998.8154
36 | 2576689.4709 | 1175017.1506 | 2576697.7125 | 1175015.3731
37 | 2576685.1803 | 1174998.8154 | 2576679.7609 | 1174975.6561 | 2576647.8925 | 1174982.0616 | 2576637.4871 | 1174979.8455 | 2576634.7661 | 1174980.4516
38 | 2576697.7125 | 1175015.3731 | 2576730.1531 | 1175006.7534 | 2576741.7383 | 1175003.7624
39 | 2576697.7125 | 1175015.3731 | 2576700.2966 | 1175032.2117
40 | 2576634.7661 | 1174980.4516 | 2576612.6103 | 1174985.3866
41 | 2576726.2246 | 1175050.1354 | 2576724.7742 | 1175042.8262 | 2576724.725 | 1175040.0138 | 2576726.7601 | 1175028.6668 | 2576728.9393 | 1175016.9967 | 2576730.1531 | 1175006.7534 | 2576741.7383 | 1175003.7624
42 | 2576741.7383 | 1175003.7624 | 2576744.5857 | 1175003.572
43 | 2576744.5857 | 1175003.572 | 2576763.2828 | 1175002.3223 | 2576770.8431 | 1175003.4354
44 | 2576815.2887 | 1175000.5931 | 2576812.6549 | 1175001.1967 | 2576796.7042 | 1175004.1045 | 2576778.6572 | 1175004.5859 | 2576770.8431 | 1175003.4354
45 | 2576726.2246 | 1175050.1354 | 2576733.7426 | 1175064.7581 | 2576734.8622 | 1175067.6219 | 2576735.6888 | 1175071.7986 | 2576735.8441 | 1175074.1266
46 | 2576877.6333 | 1174976.3631 | 2576872.647 | 1174964.8168
47 | 2576612.6103 | 1174985.3866 | 2576602.1058 | 1174987.7264
48 | 2576591.6127 | 1174990.0637 | 2576602.1058 | 1174987.7264
49 | 2576681.1857 | 1175096.3795 | 2576644.3097 | 1175094.4716
50 | 2576737.5235 | 1175099.2944 | 2576681.1857 | 1175096.3795
51 | 2576737.5235 | 1175099.2944 | 2576736.0527 | 1175077.2522
52 | 2576737.5235 | 1175099.2944 | 2576768.1437 | 1175102.3102 | 2576784.1519 | 1175104.4602 | 2576801.16 | 1175107.0677
53 | 2576736.0527 | 1175077.2522 | 2576735.8441 | 1175074.1266
54 | 2576819.4571 | 1175109.9375 | 2576818.0982 | 1175109.6645 | 2576801.16 | 1175107.0677
55 | 2576815.2194 | 1174924.7704 | 2576805.2049 | 1174925.5212
56 | 2576815.2194 | 1174924.7704 | 2576824.61 | 1174924.0664 | 2576832.0037 | 1174922.9406
57 | 2576857.4938 | 1174919.1698 | 2576847.8362 | 1174920.5301 | 2576832.0037 | 1174922.9406
58 | 2576857.4938 | 1174919.1698 | 2576856.1336 | 1174911.4267 | 2576857.604 | 1174898.2809
59 | 2576857.4938 | 1174919.1698 | 2576859.0103 | 1174927.8017 | 2576869.1701 | 1174955.4494
60 | 2576857.604 | 1174898.2809 | 2576867.5706 | 1174895.4833
61 | 2576869.1701 | 1174955.4494 | 2576872.415 | 1174964.2796 | 2576872.647 | 1174964.8168
62 | 2576914.9911 | 1174975.1744 | 2576904.3691 | 1174981.3347
63 | 2576928.2257 | 1174967.4989 | 2576914.9911 | 1174975.1744
64 | 2576881.8191 | 1174891.4837 | 2576867.5706 | 1174895.4833
65 | 2576881.8191 | 1174891.4837 | 2576893.3654 | 1174888.2374 | 2576912.9458 | 1174882.8701
66 | 2576881.8191 | 1174891.4837 | 2576882.8892 | 1174900.1443
67 | 2576918.3387 | 1174879.7811 | 2576912.9458 | 1174882.8701
68 | 2576882.8892 | 1174900.1443 | 2576885.5746 | 1174921.8795
69 | 2576918.3387 | 1174879.7811 | 2576935.6962 | 1174708.4819
70 | 2576918.3387 | 1174879.7811 | 2576950.941 | 1174875.1418 | 2576961.4524 | 1174877.0911 | 2576970.2753 | 1174883.2714 | 2576971.0935 | 1174905.763
71 | 2576935.6962 | 1174708.4819 | 2576937.031 | 1174692.9321
72 | 2576820.9498 | 1174693.9183 | 2576830.0473 | 1174695.8729 | 2576850.1355 | 1174699.0856 | 2576872.6599 | 1174701.6553 | 2576910.5936 | 1174707.4116 | 2576926.9485 | 1174709.9831 | 2576935.6962 | 1174708.4819
73 | 2576654.0763 | 1174651.2124 | 2576637.8916 | 1174644.3937
74 | 2576654.0763 | 1174651.2124 | 2576661.4577 | 1174653.3938
75 | 2576820.9498 | 1174693.9183 | 2576661.4577 | 1174653.3938
76 | 2576820.9498 | 1174693.9183 | 2576834.1453 | 1174668.3429
77 | 2576820.9498 | 1174693.9183 | 2576828.3967 | 1174711.8208 | 2576826.5377 | 1174720.3168
78 | 2576937.031 | 1174692.9321 | 2576937.4374 | 1174688.1981 | 2576937.1661 | 1174664.1868
79 | 2576937.8475 | 1174631.9764 | 2576936.9032 | 1174640.9204 | 2576937.1661 | 1174664.1868
80 | 2576591.6127 | 1174990.0637 | 2576580.136 | 1174992.62
81 | 2576570.11 | 1174994.8532 | 2576580.136 | 1174992.62
82 | 2576570.11 | 1174994.8532 | 2576558.9191 | 1174997.3459
83 | 2576548.3775 | 1174999.6661 | 2576551.5296 | 1174998.9919 | 2576558.9191 | 1174997.3459

## bus_geodata
| x | y | coords
0 | 2577010.3938 | 1175030.8946
1 | 2577003.752 | 1175036.2987
2 | 2577031.5371 | 1175013.6914
3 | 2576966.3866 | 1175066.3357
4 | 2577044.1215 | 1175002.1149
5 | 2576963.5184 | 1175063.1146
6 | 2576967.7391 | 1175145.5044
7 | 2577049.0942 | 1174996.4502
8 | 2576939.7486 | 1175036.6772
9 | 2576917.9625 | 1175013.2739
10 | 2576892.979 | 1174989.9354
11 | 2576881.5404 | 1174985.4107
12 | 2576900.7396 | 1174983.8992
13 | 2576963.8276 | 1174968.9678
14 | 2576962.8796 | 1174969.5978
15 | 2576999.2766 | 1174945.4099
16 | 2576951.1781 | 1174977.3741
17 | 2577053.0772 | 1174959.3253
18 | 2577061.4094 | 1174971.1549
19 | 2576618.9987 | 1175027.4887
20 | 2576588.1253 | 1175033.6755
21 | 2576626.7585 | 1175025.9111
22 | 2576642.5379 | 1175023.7068
23 | 2576630.0811 | 1175041.9313
24 | 2576645.8375 | 1175023.2459
25 | 2576632.3278 | 1175053.6625
26 | 2576618.9538 | 1175062.3915
27 | 2576585.0385 | 1175059.2692
28 | 2576686.2007 | 1174939.8384
29 | 2576711.5166 | 1174910.9102
30 | 2576732.3431 | 1174938.9769
31 | 2576733.4133 | 1174951.2304
32 | 2576689.4709 | 1175017.1506
33 | 2576685.1803 | 1174998.8154
34 | 2576697.7125 | 1175015.3731
35 | 2576634.7661 | 1174980.4516
36 | 2576741.7383 | 1175003.7624
37 | 2576700.2966 | 1175032.2117
38 | 2576770.8431 | 1175003.4354
39 | 2576744.5857 | 1175003.572
40 | 2576815.2887 | 1175000.5931
41 | 2576726.2246 | 1175050.1354
42 | 2576877.6333 | 1174976.3631
43 | 2576612.6103 | 1174985.3866
44 | 2576602.1058 | 1174987.7264
45 | 2576681.1857 | 1175096.3795
46 | 2576644.3097 | 1175094.4716
47 | 2576737.5235 | 1175099.2944
48 | 2576736.0527 | 1175077.2522
49 | 2576801.16 | 1175107.0677
50 | 2576735.8441 | 1175074.1266
51 | 2576819.4571 | 1175109.9375
52 | 2576805.2049 | 1174925.5212
53 | 2576815.2194 | 1174924.7704
54 | 2576832.0037 | 1174922.9406
55 | 2576857.4938 | 1174919.1698
56 | 2576857.604 | 1174898.2809
57 | 2576869.1701 | 1174955.4494
58 | 2576914.9911 | 1174975.1744
59 | 2576904.3691 | 1174981.3347
60 | 2576928.2257 | 1174967.4989
61 | 2576867.5706 | 1174895.4833
62 | 2576881.8191 | 1174891.4837
63 | 2576912.9458 | 1174882.8701
64 | 2576882.8892 | 1174900.1443
65 | 2576918.3387 | 1174879.7811
66 | 2576885.5746 | 1174921.8795
67 | 2576872.647 | 1174964.8168
68 | 2576916.4233 | 1175130.7896
69 | 2576971.0935 | 1174905.763
70 | 2576935.6962 | 1174708.4819
71 | 2576637.8916 | 1174644.3937
72 | 2576654.0763 | 1174651.2124
73 | 2576661.4577 | 1174653.3937
74 | 2576820.9498 | 1174693.9182
75 | 2576834.1453 | 1174668.3429
76 | 2576826.5377 | 1174720.3168
77 | 2576937.031 | 1174692.9321
78 | 2576937.1661 | 1174664.1868
79 | 2576937.8475 | 1174631.9764
80 | 2576591.6127 | 1174990.0637
81 | 2576580.136 | 1174992.62
82 | 2576570.11 | 1174994.8532
83 | 2576558.9191 | 1174997.3459
84 | 2576548.3775 | 1174999.6661
85 | 2576892.979 | 1174989.9354

## line_std_types
| c_nf_per_km | r_ohm_per_km | x_ohm_per_km | max_i_ka | type | q_mm2 | alpha | voltage_rating
NAYY 4x50 SE | 210 | 0.642 | 0.083 | 0.142 | cs | 50 | 0.00403 | LV
NAYY 4x120 SE | 264 | 0.225 | 0.08 | 0.242 | cs | 120 | 0.00403 | LV
NAYY 4x150 SE | 261 | 0.208 | 0.08 | 0.27 | cs | 150 | 0.00403 | LV
NA2XS2Y 1x95 RM/25 12/20 kV | 216 | 0.313 | 0.132 | 0.252 | cs | 95 | 0.00403 | MV
NA2XS2Y 1x185 RM/25 12/20 kV | 273 | 0.161 | 0.117 | 0.362 | cs | 185 | 0.00403 | MV
NA2XS2Y 1x240 RM/25 12/20 kV | 304 | 0.122 | 0.112 | 0.421 | cs | 240 | 0.00403 | MV
NA2XS2Y 1x95 RM/25 6/10 kV | 315 | 0.313 | 0.123 | 0.249 | cs | 95 | 0.00403 | MV
NA2XS2Y 1x185 RM/25 6/10 kV | 406 | 0.161 | 0.11 | 0.358 | cs | 185 | 0.00403 | MV
NA2XS2Y 1x240 RM/25 6/10 kV | 456 | 0.122 | 0.105 | 0.416 | cs | 240 | 0.00403 | MV
NA2XS2Y 1x150 RM/25 12/20 kV | 250 | 0.206 | 0.116 | 0.319 | cs | 150 | 0.00403 | MV
NA2XS2Y 1x120 RM/25 12/20 kV | 230 | 0.253 | 0.119 | 0.283 | cs | 120 | 0.00403 | MV
NA2XS2Y 1x70 RM/25 12/20 kV | 190 | 0.443 | 0.132 | 0.22 | cs | 70 | 0.00403 | MV
NA2XS2Y 1x150 RM/25 6/10 kV | 360 | 0.206 | 0.11 | 0.315 | cs | 150 | 0.00403 | MV
NA2XS2Y 1x120 RM/25 6/10 kV | 340 | 0.253 | 0.113 | 0.28 | cs | 120 | 0.00403 | MV
NA2XS2Y 1x70 RM/25 6/10 kV | 280 | 0.443 | 0.123 | 0.217 | cs | 70 | 0.00403 | MV
N2XS(FL)2Y 1x120 RM/35 64/110 kV | 112 | 0.153 | 0.166 | 0.366 | cs | 120 | 0.00393 | HV
N2XS(FL)2Y 1x185 RM/35 64/110 kV | 125 | 0.099 | 0.156 | 0.457 | cs | 185 | 0.00393 | HV
N2XS(FL)2Y 1x240 RM/35 64/110 kV | 135 | 0.075 | 0.149 | 0.526 | cs | 240 | 0.00393 | HV
N2XS(FL)2Y 1x300 RM/35 64/110 kV | 144 | 0.06 | 0.144 | 0.588 | cs | 300 | 0.00393 | HV
15-AL1/3-ST1A 0.4 | 11 | 1.8769 | 0.35 | 0.105 | ol | 16 | 0.00403 | LV
24-AL1/4-ST1A 0.4 | 11.25 | 1.2012 | 0.335 | 0.14 | ol | 24 | 0.00403 | LV
48-AL1/8-ST1A 0.4 | 12.2 | 0.5939 | 0.3 | 0.21 | ol | 48 | 0.00403 | LV
94-AL1/15-ST1A 0.4 | 13.2 | 0.306 | 0.29 | 0.35 | ol | 94 | 0.00403 | LV
34-AL1/6-ST1A 10.0 | 9.7 | 0.8342 | 0.36 | 0.17 | ol | 34 | 0.00403 | MV
48-AL1/8-ST1A 10.0 | 10.1 | 0.5939 | 0.35 | 0.21 | ol | 48 | 0.00403 | MV
70-AL1/11-ST1A 10.0 | 10.4 | 0.4132 | 0.339 | 0.29 | ol | 70 | 0.00403 | MV
94-AL1/15-ST1A 10.0 | 10.75 | 0.306 | 0.33 | 0.35 | ol | 94 | 0.00403 | MV
122-AL1/20-ST1A 10.0 | 11.1 | 0.2376 | 0.323 | 0.41 | ol | 122 | 0.00403 | MV
149-AL1/24-ST1A 10.0 | 11.25 | 0.194 | 0.315 | 0.47 | ol | 149 | 0.00403 | MV
34-AL1/6-ST1A 20.0 | 9.15 | 0.8342 | 0.382 | 0.17 | ol | 34 | 0.00403 | MV
48-AL1/8-ST1A 20.0 | 9.5 | 0.5939 | 0.372 | 0.21 | ol | 48 | 0.00403 | MV
70-AL1/11-ST1A 20.0 | 9.7 | 0.4132 | 0.36 | 0.29 | ol | 70 | 0.00403 | MV
94-AL1/15-ST1A 20.0 | 10 | 0.306 | 0.35 | 0.35 | ol | 94 | 0.00403 | MV
122-AL1/20-ST1A 20.0 | 10.3 | 0.2376 | 0.344 | 0.41 | ol | 122 | 0.00403 | MV
149-AL1/24-ST1A 20.0 | 10.5 | 0.194 | 0.337 | 0.47 | ol | 149 | 0.00403 | MV
184-AL1/30-ST1A 20.0 | 10.75 | 0.1571 | 0.33 | 0.535 | ol | 184 | 0.00403 | MV
243-AL1/39-ST1A 20.0 | 11 | 0.1188 | 0.32 | 0.645 | ol | 243 | 0.00403 | MV
48-AL1/8-ST1A 110.0 | 8 | 0.5939 | 0.46 | 0.21 | ol | 48 | 0.00403 | HV
70-AL1/11-ST1A 110.0 | 8.4 | 0.4132 | 0.45 | 0.29 | ol | 70 | 0.00403 | HV
94-AL1/15-ST1A 110.0 | 8.65 | 0.306 | 0.44 | 0.35 | ol | 94 | 0.00403 | HV
122-AL1/20-ST1A 110.0 | 8.5 | 0.2376 | 0.43 | 0.41 | ol | 122 | 0.00403 | HV
149-AL1/24-ST1A 110.0 | 8.75 | 0.194 | 0.41 | 0.47 | ol | 149 | 0.00403 | HV
184-AL1/30-ST1A 110.0 | 8.8 | 0.1571 | 0.4 | 0.535 | ol | 184 | 0.00403 | HV
243-AL1/39-ST1A 110.0 | 9 | 0.1188 | 0.39 | 0.645 | ol | 243 | 0.00403 | HV
305-AL1/39-ST1A 110.0 | 9.2 | 0.0949 | 0.38 | 0.74 | ol | 305 | 0.00403 | HV
490-AL1/64-ST1A 110.0 | 9.75 | 0.059 | 0.37 | 0.96 | ol | 490 | 0.00403 | HV
679-AL1/86-ST1A 110.0 | 9.95 | 0.042 | 0.36 | 1.15 | ol | 679 | 0.00403 | HV
490-AL1/64-ST1A 220.0 | 10 | 0.059 | 0.285 | 0.96 | ol | 490 | 0.00403 | HV
679-AL1/86-ST1A 220.0 | 11.7 | 0.042 | 0.275 | 1.15 | ol | 679 | 0.00403 | HV
490-AL1/64-ST1A 380.0 | 11 | 0.059 | 0.253 | 0.96 | ol | 490 | 0.00403 | HV
679-AL1/86-ST1A 380.0 | 14.6 | 0.042 | 0.25 | 1.15 | ol | 679 | 0.00403 | HV

## trafo_std_types
| i0_percent | pfe_kw | vkr_percent | sn_mva | vn_lv_kv | vn_hv_kv | vk_percent | shift_degree | vector_group | tap_side | tap_neutral | tap_min | tap_max | tap_step_degree | tap_step_percent | tap_phase_shifter
160 MVA 380/110 kV | 0.06 | 60 | 0.25 | 160 | 110 | 380 | 12.2 | 0 | Yy0 | hv | 0 | -9 | 9 | 0 | 1.5 | FALSE
100 MVA 220/110 kV | 0.06 | 55 | 0.26 | 100 | 110 | 220 | 12 | 0 | Yy0 | hv | 0 | -9 | 9 | 0 | 1.5 | FALSE
63 MVA 110/20 kV | 0.04 | 22 | 0.32 | 63 | 20 | 110 | 18 | 150 | YNd5 | hv | 0 | -9 | 9 | 0 | 1.5 | FALSE
40 MVA 110/20 kV | 0.05 | 18 | 0.34 | 40 | 20 | 110 | 16.2 | 150 | YNd5 | hv | 0 | -9 | 9 | 0 | 1.5 | FALSE
25 MVA 110/20 kV | 0.07 | 14 | 0.41 | 25 | 20 | 110 | 12 | 150 | YNd5 | hv | 0 | -9 | 9 | 0 | 1.5 | FALSE
63 MVA 110/10 kV | 0.04 | 22 | 0.32 | 63 | 10 | 110 | 18 | 150 | YNd5 | hv | 0 | -9 | 9 | 0 | 1.5 | FALSE
40 MVA 110/10 kV | 0.05 | 18 | 0.34 | 40 | 10 | 110 | 16.2 | 150 | YNd5 | hv | 0 | -9 | 9 | 0 | 1.5 | FALSE
25 MVA 110/10 kV | 0.07 | 14 | 0.41 | 25 | 10 | 110 | 12 | 150 | YNd5 | hv | 0 | -9 | 9 | 0 | 1.5 | FALSE
0.25 MVA 20/0.4 kV | 0.32 | 0.8 | 1.44 | 0.25 | 0.4 | 20 | 6 | 150 | Yzn5 | hv | 0 | -2 | 2 | 0 | 2.5 | FALSE
0.4 MVA 20/0.4 kV | 0.3375 | 1.35 | 1.425 | 0.4 | 0.4 | 20 | 6 | 150 | Dyn5 | hv | 0 | -2 | 2 | 0 | 2.5 | FALSE
0.63 MVA 20/0.4 kV | 0.2619 | 1.65 | 1.206 | 0.63 | 0.4 | 20 | 6 | 150 | Dyn5 | hv | 0 | -2 | 2 | 0 | 2.5 | FALSE
0.25 MVA 10/0.4 kV | 0.24 | 0.6 | 1.2 | 0.25 | 0.4 | 10 | 4 | 150 | Dyn5 | hv | 0 | -2 | 2 | 0 | 2.5 | FALSE
0.4 MVA 10/0.4 kV | 0.2375 | 0.95 | 1.325 | 0.4 | 0.4 | 10 | 4 | 150 | Dyn5 | hv | 0 | -2 | 2 | 0 | 2.5 | FALSE
0.63 MVA 10/0.4 kV | 0.1873 | 1.18 | 1.0794 | 0.63 | 0.4 | 10 | 4 | 150 | Dyn5 | hv | 0 | -2 | 2 | 0 | 2.5 | FALSE

## trafo3w_std_types
| sn_hv_mva | sn_mv_mva | sn_lv_mva | vn_hv_kv | vn_mv_kv | vn_lv_kv | vk_hv_percent | vk_mv_percent | vk_lv_percent | vkr_hv_percent | vkr_mv_percent | vkr_lv_percent | pfe_kw | i0_percent | shift_mv_degree | shift_lv_degree | vector_group | tap_side | tap_neutral | tap_min | tap_max | tap_step_percent
63/25/38 MVA 110/20/10 kV | 63 | 25 | 38 | 110 | 20 | 10 | 10.4 | 10.4 | 10.4 | 0.28 | 0.32 | 0.35 | 35 | 0.89 | 0 | 0 | YN0yn0yn0 | hv | 0 | -10 | 10 | 1.2
63/25/38 MVA 110/10/10 kV | 63 | 25 | 38 | 110 | 10 | 10 | 10.4 | 10.4 | 10.4 | 0.28 | 0.32 | 0.35 | 35 | 0.89 | 0 | 0 | YN0yn0yn0 | hv | 0 | -10 | 10 | 1.2

## fuse_std_types
| fuse_type | i_rated_a | t_avg | t_min | t_total | x_avg | x_min | x_total
HV 100A | HV 100A | 100 | 0 | [10.0, 3.64, 0.854, 0.281, 0.1, 0.0531, 0.022, 0.01] | [10.0, 4.267, 1.21, 0.403, 0.1, 0.058, 0.022, 0.01] | 0 | [300.0, 350.0, 450.0, 550.0, 700.0, 850.0, 1200.0, 1752.0] | [600.0, 700.0, 900.0, 1150.0, 1665.0, 2000.0, 3000.0, 4313.0]
HV 10A | HV 10A | 10 | 0 | [10.0, 1675.0, 0.344, 0.156, 0.1, 0.0417, 0.0171, 0.01] | [10.0, 1.3, 0.3, 0.155, 0.1, 0.0555, 0.023, 0.01] | 0 | [30.0, 32.0, 35.0, 37.0, 39.0, 50.0, 70.0, 88.0] | [60.0, 70.0, 80.0, 87.0, 94.0, 110.0, 150.0, 216.0]
HV 125A | HV 125A | 125 | 0 | [10.0, 1.82, 0.344, 0.1, 0.0467, 0.0269, 0.01] | [10.0, 2.478, 0.426, 0.1, 0.0427, 0.0211, 0.01] | 0 | [375.0, 500.0, 700.0, 925.0, 1200.0, 1500.0, 2341.0] | [750.0, 1000.0, 1500.0, 2200.0, 3000.0, 4000.0, 5765.0]
HV 160A | HV 160A | 160 | 0 | [10.0, 4.15, 1.03, 0.198, 0.1, 0.051, 0.0172, 0.01] | [10.0, 2.3, 0.734, 0.274, 0.1, 0.046, 0.0177, 0.01] | 0 | [480.0, 550.0, 700.0, 1000.0, 1260.0, 1600.0, 2500.0, 3227.0] | [960.0, 1300.0, 1700.0, 2200.0, 2996.0, 4000.0, 6000.0, 7946.0]
HV 16A | HV 16A | 16 | 0 | [10.0, 0.352, 0.164, 0.1, 0.0649, 0.0342, 0.01] | [10.0, 2.34, 0.722, 0.181, 0.1, 0.055, 0.0296, 0.01] | 0 | [48.0, 60.0, 65.0, 71.0, 80.0, 100.0, 162.0] | [96.0, 110.0, 125.0, 150.0, 168.0, 200.0, 250.0, 398.0]
HV 200A | HV 200A | 200 | 0 | [10.0, 4.267, 1.21, 0.403, 0.1, 0.058, 0.022, 0.01] | [10.0, 3.73, 1.654, 0.328, 0.1, 0.0531, 0.019, 0.01] | 0 | [600.0, 700.0, 900.0, 1150.0, 1665.0, 2000.0, 3000.0, 4313.0] | [1200.0, 1500.0, 1800.0, 2700.0, 3960.0, 5000.0, 7500.0, 10620.0]
HV 20A | HV 20A | 20 | 0 | [10.0, 1.3, 0.3, 0.155, 0.1, 0.0555, 0.023, 0.01] | [10.0, 1.3, 0.161, 0.1, 0.0611, 0.0399, 0.0141, 0.01] | 0 | [60.0, 70.0, 80.0, 87.0, 94.0, 110.0, 150.0, 216.0] | [120.0, 150.0, 200.0, 223.0, 260.0, 300.0, 450.0, 532.0]
HV 25A | HV 25A | 25 | 0 | [10.0, 2.512, 0.833, 0.299, 0.1, 0.0372, 0.0223, 0.01] | [10.0, 3.125, 0.597, 0.198, 0.1, 0.0378, 0.022, 0.01] | 0 | [75.0, 82.0, 90.0, 100.0, 124.0, 170.0, 200.0, 289.0] | [150.0, 170.0, 210.0, 250.0, 294.0, 400.0, 500.0, 711.0]
HV 31.5A | HV 31.5A | 31.5 | 0 | [10.0, 2.34, 0.722, 0.181, 0.1, 0.055, 0.0296, 0.01] | [10.0, 2.84, 0.368, 0.164, 0.1, 0.0621, 0.0378, 0.0195, 0.01] | 0 | [95.0, 110.0, 125.0, 150.0, 165.0, 200.0, 250.0, 390.0] | [189.0, 220.0, 300.0, 350.0, 393.0, 450.0, 530.0, 700.0, 960.0]
HV 40A | HV 40A | 40 | 0 | [10.0, 1.3, 0.161, 0.1, 0.0611, 0.0399, 0.0141, 0.01] | [10.0, 2.05, 0.369, 0.198, 0.1, 0.051, 0.0298, 0.01] | 0 | [120.0, 150.0, 200.0, 223.0, 260.0, 300.0, 450.0, 532.0] | [240.0, 300.0, 400.0, 450.0, 530.0, 650.0, 800.0, 1311.0]
HV 50A | HV 50A | 50 | 0 | [10.0, 3.215, 0.597, 0.198, 0.1, 0.0378, 0.022, 0.01] | [10.0, 3.64, 0.854, 0.281, 0.1, 0.0531, 0.022, 0.01] | 0 | [150.0, 170.0, 210.0, 250.0, 294.0, 400.0, 500.0, 711.0] | [300.0, 350.0, 450.0, 550.0, 700.0, 850.0, 1200.0, 1752.0]
HV 6.3A | HV 6.3A | 6.3 | 0 | [10.0, 1.39, 0.344, 0.168, 0.1, 0.056, 0.0263, 0.01] | [10.0, 1.711, 0.516, 0.198, 0.1, 0.0634, 0.0303, 0.01] | 0 | [19.0, 19.5, 20.4, 20.8, 22.0, 25.0, 32.0, 48.0] | [38.0, 40.0, 43.0, 48.0, 53.0, 60.0, 75.0, 118.0]
HV 63A | HV 63A | 63 | 0 | [10.0, 2.84, 0.368, 0.164, 0.1, 0.0621, 0.0378, 0.0195, 0.01] | [10.0, 1.82, 0.344, 0.1, 0.0467, 0.0269, 0.01] | 0 | [189.0, 220.0, 300.0, 350.0, 393.0, 450.0, 530.0, 700.0, 961.0] | [378.0, 500.0, 700.0, 934.0, 1200.0, 1500.0, 2366.0]
HV 80A | HV 80A | 80 | 0 | [10.0, 2.05, 0.369, 0.198, 0.1, 0.051, 0.0298, 0.01] | [10.0, 4.15, 1.03, 0.198, 0.1, 0.051, 0.0172, 0.01] | 0 | [240.0, 300.0, 400.0, 450.0, 530.0, 650.0, 800.0, 1311.0] | [480.0, 550.0, 700.0, 1000.0, 1260.0, 1600.0, 2500.0, 3227.0]
Siemens NH-1-100 | Siemens NH-1-100 | 100 | [5400.0, 2000.0, 400.0, 20.0, 1.0, 0.2, 0.012, 0.004] | 0 | 0 | [150.0, 190.0, 250.0, 430.0, 900.0, 1250.0, 2700.0, 3600.0] | 0 | 0
Siemens NH-1-125 | Siemens NH-1-125 | 125 | [4800.0, 120.0, 7.0, 0.1, 0.004] | 0 | 0 | [180.0, 400.0, 740.0, 2000.0, 4250.0] | 0 | 0
Siemens NH-1-16 | Siemens NH-1-16 | 16 | [4000.0, 400.0, 2.0, 0.1, 0.04, 0.01] | 0 | 0 | [26.0, 35.0, 75.0, 150.0, 200.0, 300.0] | 0 | 0
Siemens NH-1-160 | Siemens NH-1-160 | 160 | [4800.0, 120.0, 7.0, 0.1, 0.004] | 0 | 0 | [210.0, 500.0, 900.0, 2300.0, 5000.0] | 0 | 0
Siemens NH-1-25 | Siemens NH-1-25 | 25 | [4000.0, 1000.0, 10.0, 0.2, 0.02, 0.01] | 0 | 0 | [40.0, 50.0, 100.0, 210.0, 400.0, 500.0] | 0 | 0
Siemens NH-1-50 | Siemens NH-1-50 | 50 | [4000.0, 40.0, 4.0, 1.0, 0.02, 0.01] | 0 | 0 | [86.0, 200.0, 300.0, 400.0, 1000.0, 1280.0] | 0 | 0
Siemens NH-1-63 | Siemens NH-1-63 | 63 | [4000.0, 100.0, 10.0, 2.0, 0.04, 0.01] | 0 | 0 | [100.0, 200.0, 300.0, 400.0, 1000.0, 1500.0] | 0 | 0
Siemens NH-1-80 | Siemens NH-1-80 | 80 | [4800.0, 120.0, 7.0, 0.1, 0.01] | 0 | 0 | [150.58, 250.0, 450.0, 1150.0, 2470.0] | 0 | 0
Siemens NH-2-1000 | Siemens NH-2-1000 | 1000 | [4800.0, 120.0, 7.0, 0.1, 0.004] | 0 | 0 | [1900.0, 3500.0, 8400.0, 24000.0, 52000.0] | 0 | 0
Siemens NH-2-200 | Siemens NH-2-200 | 200 | [4800.0, 120.0, 7.0, 0.1, 0.004] | 0 | 0 | [280.0, 650.0, 1200.0, 3000.0, 7000.0] | 0 | 0
Siemens NH-2-224 | Siemens NH-2-224 | 224 | [4800.0, 120.0, 7.0, 0.2, 0.04, 0.004] | 0 | 0 | [400.0, 750.0, 1453.0, 3025.0, 4315.0, 7600.0] | 0 | 0
Siemens NH-2-250 | Siemens NH-2-250 | 250 | [4800.0, 120.0, 7.0, 0.1, 0.004] | 0 | 0 | [450.0, 800.0, 1650.0, 4000.0, 8500.0] | 0 | 0
Siemens NH-2-315 | Siemens NH-2-315 | 315 | [4800.0, 120.0, 7.0, 0.1, 0.004] | 0 | 0 | [550.0, 920.0, 1900.0, 5000.0, 11000.0] | 0 | 0
Siemens NH-2-355 | Siemens NH-2-355 | 355 | [4800.0, 120.0, 6.0, 0.1, 0.004] | 0 | 0 | [650.0, 1116.27, 2350.0, 5840.0, 12790.0] | 0 | 0
Siemens NH-2-400 | Siemens NH-2-400 | 400 | [4800.0, 120.0, 7.0, 0.1, 0.004] | 0 | 0 | [720.0, 1350.0, 2800.0, 6500.0, 15000.0] | 0 | 0
Siemens NH-2-425 | Siemens NH-2-425 | 425 | [4800.0, 120.0, 7.0, 0.1, 0.004] | 0 | 0 | [850.0, 1500.0, 3050.0, 7500.0, 16500.0] | 0 | 0
Siemens NH-2-630 | Siemens NH-2-630 | 630 | [4800.0, 120.0, 7.0, 0.1, 0.004] | 0 | 0 | [1200.0, 2000.0, 4800.0, 12000.0, 26000.0] | 0 | 0

## res_bus
| vm_pu | va_degree | p_mw | q_mvar
0 | 0.98669 | -0.25618 | 0.053824 | 0.01349
1 | 0.98722 | -0.24581 | 0 | 0
2 | 0.98634 | -0.26295 | 0 | 0
3 | 0.9902 | -0.18805 | 0 | 0
4 | 0.98613 | -0.26719 | 0 | 0
5 | 0.99049 | -0.18253 | 0.016709 | 0.0041877
6 | 0.98987 | -0.19445 | 0 | 0
7 | 0.98603 | -0.26906 | 0.001699 | 0.0004258
8 | 0.99338 | -0.12672 | 0.010756 | 0.0026958
9 | 0.9963 | -0.070755 | 0.072727 | 0.018227
10 | 0.99901 | -0.018856 | 0 | 0
11 | 1 | 0 | -0.29645 | -0.074775
12 | 0.99898 | -0.019548 | 0.0014226 | 0.00035653
13 | 0.98449 | -0.29912 | 0.0036153 | 0.00090607
14 | 0.98448 | -0.29921 | 0.0034354 | 0.000861
15 | 0.9848 | -0.29294 | 0.0040859 | 0.001024
16 | 0.98447 | -0.29947 | 0.0010202 | 0.00025568
17 | 0.98551 | -0.27918 | 0 | 0
18 | 0.98571 | -0.27537 | 0 | 0
19 | 0.98798 | -0.23125 | 0.0024881 | 0.00062357
20 | 0.98792 | -0.2323 | 0.0018579 | 0.00046564
21 | 0.98801 | -0.23064 | 0 | 0
22 | 0.98816 | -0.22766 | 0.0019903 | 0.00049881
23 | 0.98791 | -0.23243 | 0.0013266 | 0.00033248
24 | 0.9882 | -0.22691 | 0.0017884 | 0.00044821
25 | 0.98786 | -0.23346 | 0.0012906 | 0.00032346
26 | 0.9878 | -0.23474 | 0.0019196 | 0.0004811
27 | 0.98774 | -0.23575 | 0.0016029 | 0.00040171
28 | 0.98917 | -0.20801 | 0.0071335 | 0.0017878
29 | 0.98972 | -0.19737 | 0 | 0
30 | 0.98996 | -0.19275 | 0 | 0
31 | 0.99004 | -0.19118 | 0.00076696 | 0.00019222
32 | 0.98877 | -0.2157 | 0 | 0
33 | 0.98852 | -0.22063 | 0.0019448 | 0.00048741
34 | 0.989 | -0.21136 | 0 | 0
35 | 0.9877 | -0.2365 | 0.0016749 | 0.00041977
36 | 0.99042 | -0.1837 | 0 | 0
37 | 0.98892 | -0.21293 | 0.0051683 | 0.0012953
38 | 0.99229 | -0.14755 | 0.0020232 | 0.00050706
39 | 0.9906 | -0.18033 | 0.0035233 | 0.00088301
40 | 0.99526 | -0.090458 | 0.0038943 | 0.00097599
41 | 0.98917 | -0.20809 | 0 | 0
42 | 0.99964 | -0.0069357 | 0.00082453 | 0.00020665
43 | 0.98747 | -0.24099 | 0.0018882 | 0.00047323
44 | 0.98738 | -0.24276 | 0.00050973 | 0.00012775
45 | 0.98805 | -0.22979 | 0.0019377 | 0.00048562
46 | 0.98799 | -0.23097 | 0.0017891 | 0.0004484
47 | 0.98824 | -0.22604 | 0 | 0
48 | 0.98853 | -0.22041 | 0.0020899 | 0.00052378
49 | 0.98762 | -0.23811 | 0.0016888 | 0.00042326
50 | 0.98858 | -0.2195 | 0.008143 | 0.0020408
51 | 0.98747 | -0.24104 | 0.0088501 | 0.002218
52 | 0.9975 | -0.047956 | 0.0015622 | 0.00039152
53 | 0.99751 | -0.047681 | 0.00078389 | 0.00019646
54 | 0.99755 | -0.046987 | 0.00253 | 0.00063407
55 | 0.99766 | -0.044786 | 0 | 0
56 | 0.99711 | -0.055451 | 0 | 0
57 | 0.99884 | -0.022235 | 0.0042092 | 0.0010549
58 | 0.99894 | -0.020152 | 0.00054946 | 0.00013771
59 | 0.99896 | -0.019751 | 0.00074263 | 0.00018612
60 | 0.99893 | -0.020504 | 0.0013175 | 0.0003302
61 | 0.99683 | -0.060688 | 0.0015707 | 0.00039366
62 | 0.99647 | -0.067774 | 0 | 0
63 | 0.99572 | -0.082144 | 0.0012673 | 0.00031763
64 | 0.99645 | -0.068073 | 0.0009517 | 0.00023852
65 | 0.99558 | -0.084773 | 0 | 0
66 | 0.99643 | -0.068458 | 0.0010007 | 0.0002508
67 | 0.99918 | -0.015613 | 0.0015933 | 0.00039932
68 | 0.98967 | -0.19846 | 0.0042233 | 0.0010585
69 | 0.99547 | -0.086845 | 0.0015303 | 0.00038354
70 | 0.99204 | -0.15322 | 0 | 0
71 | 0.99071 | -0.1789 | 0.00093156 | 0.00023347
72 | 0.99073 | -0.17861 | 0 | 0
73 | 0.99074 | -0.17848 | 0.002347 | 0.00058821
74 | 0.99123 | -0.1689 | 0 | 0
75 | 0.99115 | -0.1704 | 0.0029517 | 0.00073977
76 | 0.99119 | -0.16959 | 0.001399 | 0.00035061
77 | 0.99183 | -0.15733 | 0.010721 | 0.002687
78 | 0.99172 | -0.15945 | 0.00096424 | 0.00024166
79 | 0.99162 | -0.16128 | 0.003194 | 0.0008005
80 | 0.9873 | -0.24443 | 0.001912 | 0.0004792
81 | 0.98722 | -0.24585 | 0.00086847 | 0.00021766
82 | 0.98717 | -0.24693 | 0.0025703 | 0.00064418
83 | 0.98713 | -0.24761 | 0.00091592 | 0.00022955
84 | 0.98711 | -0.24808 | 0.0024059 | 0.00060297
85 | 0.99998 | 149.9956 | 0 | 0

## res_line
| p_from_mw | q_from_mvar | p_to_mw | q_to_mvar | pl_mw | ql_mvar | i_from_ka | i_to_ka | i_ka | vm_from_pu | va_from_degree | vm_to_pu | va_to_degree | loading_percent
0 | -0.067705 | -0.016975 | 0.067738 | 0.016997 | 3.3477e-05 | 2.1316e-05 | 0.10211 | 0.10211 | 0.10211 | 0.98669 | -0.25618 | 0.98722 | -0.24581 | 28.0515
1 | 0.013881 | 0.0034856 | -0.013876 | -0.0034831 | 4.4801e-06 | 2.5193e-06 | 0.020935 | 0.020936 | 0.020936 | 0.98669 | -0.25618 | 0.98634 | -0.26295 | 5.7515
2 | -0.067738 | -0.016997 | 0.067926 | 0.017116 | 0.00018712 | 0.00011914 | 0.10211 | 0.10211 | 0.10211 | 0.98722 | -0.24581 | 0.9902 | -0.18805 | 28.0515
3 | 0.013876 | 0.0034831 | -0.013873 | -0.0034815 | 2.8093e-06 | 1.5798e-06 | 0.020936 | 0.020936 | 0.020936 | 0.98634 | -0.26295 | 0.98613 | -0.26719 | 5.7516
4 | -0.072151 | -0.018174 | 0.07217 | 0.018186 | 1.9025e-05 | 1.212e-05 | 0.10846 | 0.10846 | 0.10846 | 0.9902 | -0.18805 | 0.99049 | -0.18253 | 29.7958
5 | 0.0042254 | 0.001058 | -0.0042241 | -0.0010583 | 1.2874e-06 | -2.7104e-07 | 0.0063494 | 0.0063498 | 0.0063498 | 0.9902 | -0.18805 | 0.98987 | -0.19445 | 1.7444
6 | 0.013873 | 0.0034815 | -0.013872 | -0.0034808 | 1.2389e-06 | 6.9675e-07 | 0.020936 | 0.020936 | 0.020936 | 0.98613 | -0.26719 | 0.98603 | -0.26906 | 5.7516
7 | -0.088879 | -0.022374 | 0.089117 | 0.022525 | 0.00023782 | 0.00015175 | 0.13356 | 0.13356 | 0.13356 | 0.99049 | -0.18253 | 0.99338 | -0.12672 | 36.692
8 | 0.0042241 | 0.0010583 | -0.0042233 | -0.0010585 | 8.0809e-07 | -1.6969e-07 | 0.0063498 | 0.00635 | 0.00635 | 0.98987 | -0.19445 | 0.98967 | -0.19846 | 1.7445
9 | 0.012173 | 0.003055 | -0.012169 | -0.0030531 | 3.6594e-06 | 1.9734e-06 | 0.018372 | 0.018372 | 0.018372 | 0.98603 | -0.26906 | 0.98571 | -0.27537 | 5.0472
10 | -0.099873 | -0.025221 | 0.10014 | 0.025393 | 0.0002686 | 0.00017149 | 0.14967 | 0.14967 | 0.14967 | 0.99338 | -0.12672 | 0.9963 | -0.070755 | 41.1184
11 | -0.17287 | -0.04362 | 0.1733 | 0.043895 | 0.0004308 | 0.00027481 | 0.25829 | 0.25829 | 0.25829 | 0.9963 | -0.070755 | 0.99901 | -0.018856 | 35.4796
12 | -0.17733 | -0.044905 | 0.17749 | 0.045007 | 0.00016072 | 0.00010254 | 0.2643 | 0.2643 | 0.2643 | 0.99901 | -0.018856 | 1 | 0 | 36.3046
13 | 0.0040324 | 0.0010101 | -0.0040323 | -0.0010102 | 1.33e-07 | -4.3608e-08 | 0.006006 | 0.0060061 | 0.0060061 | 0.99901 | -0.018856 | 0.99898 | -0.019548 | 1.65
14 | 0.040549 | 0.010234 | -0.040535 | -0.010226 | 1.3466e-05 | 8.4888e-06 | 0.060362 | 0.060362 | 0.060362 | 1 | 0 | 0.99964 | -0.0069357 | 16.583
15 | 0.076758 | 0.019534 | -0.076425 | -0.019321 | 0.00033312 | 0.00021231 | 0.11432 | 0.11432 | 0.11432 | 1 | 0 | 0.99526 | -0.090458 | 31.4071
16 | 0.0026097 | 0.00065366 | -0.0026097 | -0.0006537 | 2.5233e-08 | -4.2155e-08 | 0.0038871 | 0.0038871 | 0.0038871 | 0.99898 | -0.019548 | 0.99896 | -0.019751 | 1.0679
17 | 0.0044556 | 0.0011165 | -0.0044556 | -0.0011165 | 1.9359e-08 | -2.0839e-09 | 0.0067345 | 0.0067345 | 0.0067345 | 0.98449 | -0.29912 | 0.98448 | -0.29921 | 1.8501
18 | -0.0080709 | -0.0020226 | 0.0080733 | 0.0020236 | 2.3751e-06 | 9.7871e-07 | 0.012199 | 0.012199 | 0.012199 | 0.98449 | -0.29912 | 0.9848 | -0.29294 | 3.3513
19 | 0.0010202 | 0.00025551 | -0.0010202 | -0.00025568 | 1.2527e-08 | -1.7063e-07 | 0.0015419 | 0.001542 | 0.001542 | 0.98448 | -0.29921 | 0.98447 | -0.29947 | 0.42362
20 | -0.012159 | -0.0030476 | 0.012167 | 0.0030519 | 7.976e-06 | 4.3023e-06 | 0.018372 | 0.018372 | 0.018372 | 0.9848 | -0.29294 | 0.98551 | -0.27918 | 5.0473
21 | -0.012167 | -0.0030519 | 0.012169 | 0.0030531 | 2.2134e-06 | 1.1937e-06 | 0.018372 | 0.018372 | 0.018372 | 0.98551 | -0.27918 | 0.98571 | -0.27537 | 5.0472
22 | 0.001858 | 0.00046529 | -0.0018579 | -0.00046564 | 9.2463e-08 | -3.4402e-07 | 0.0027983 | 0.0027984 | 0.0027984 | 0.98798 | -0.23125 | 0.98792 | -0.2323 | 0.76879
23 | -0.0043461 | -0.0010889 | 0.0043462 | 0.0010888 | 1.2723e-07 | -1.998e-08 | 0.0065456 | 0.0065456 | 0.0065456 | 0.98798 | -0.23125 | 0.98801 | -0.23064 | 1.7983
24 | -0.010487 | -0.0026272 | 0.010488 | 0.002628 | 1.4904e-06 | 7.4976e-07 | 0.015794 | 0.015794 | 0.015794 | 0.98801 | -0.23064 | 0.98816 | -0.22766 | 4.339
25 | 0.0061408 | 0.0015384 | -0.0061402 | -0.0015382 | 5.2477e-07 | 1.2634e-07 | 0.0092482 | 0.0092483 | 0.0092483 | 0.98801 | -0.23064 | 0.98791 | -0.23243 | 2.5407
26 | -0.012479 | -0.0031268 | 0.012479 | 0.003127 | 4.4115e-07 | 2.3965e-07 | 0.018791 | 0.018791 | 0.018791 | 0.98816 | -0.22766 | 0.9882 | -0.22691 | 5.1623
27 | 0.0048136 | 0.0012058 | -0.0048134 | -0.0012058 | 2.3607e-07 | -2.2491e-09 | 0.0072502 | 0.0072502 | 0.0072502 | 0.98791 | -0.23243 | 0.98786 | -0.23346 | 1.9918
28 | -0.014268 | -0.0035752 | 0.014275 | 0.0035795 | 7.6254e-06 | 4.3155e-06 | 0.021484 | 0.021484 | 0.021484 | 0.9882 | -0.22691 | 0.98877 | -0.2157 | 5.9021
29 | 0.0035228 | 0.00088229 | -0.0035225 | -0.00088241 | 2.1387e-07 | -1.2244e-07 | 0.0053061 | 0.0053062 | 0.0053062 | 0.98786 | -0.23346 | 0.9878 | -0.23474 | 1.4578
30 | 0.0016029 | 0.00040131 | -0.0016029 | -0.00040171 | 7.703e-08 | -4.0169e-07 | 0.0024145 | 0.0024147 | 0.0024147 | 0.9878 | -0.23474 | 0.98774 | -0.23575 | 0.66337
31 | -0.0071335 | -0.0017878 | 0.0071371 | 0.0017891 | 3.6187e-06 | 1.2396e-06 | 0.010731 | 0.010731 | 0.010731 | 0.98917 | -0.20801 | 0.98972 | -0.19737 | 2.948
32 | -0.0071371 | -0.0017891 | 0.0071387 | 0.0017896 | 1.5719e-06 | 5.3808e-07 | 0.010731 | 0.01073 | 0.010731 | 0.98972 | -0.19737 | 0.98996 | -0.19275 | 2.9479
33 | -0.0071387 | -0.0017896 | 0.0071392 | 0.0017898 | 5.3398e-07 | 1.8273e-07 | 0.01073 | 0.01073 | 0.01073 | 0.98996 | -0.19275 | 0.99004 | -0.19118 | 2.9479
34 | -0.0079061 | -0.001982 | 0.007909 | 0.0019831 | 2.8164e-06 | 1.1182e-06 | 0.011883 | 0.011883 | 0.011883 | 0.99004 | -0.19118 | 0.99042 | -0.1837 | 3.2646
35 | 0.014708 | 0.0036909 | -0.014705 | -0.0036889 | 3.4602e-06 | 1.973e-06 | 0.022136 | 0.022136 | 0.022136 | 0.98877 | -0.2157 | 0.98852 | -0.22063 | 6.0813
36 | -0.028983 | -0.0072704 | 0.028989 | 0.0072741 | 5.9991e-06 | 3.7316e-06 | 0.04362 | 0.043619 | 0.04362 | 0.98877 | -0.2157 | 0.989 | -0.21136 | 11.9834
37 | 0.01276 | 0.0032015 | -0.01275 | -0.0031962 | 9.6465e-06 | 5.2807e-06 | 0.019209 | 0.019209 | 0.019209 | 0.98852 | -0.22063 | 0.9877 | -0.2365 | 5.2772
38 | -0.034158 | -0.0085695 | 0.034203 | 0.0085977 | 4.5102e-05 | 2.828e-05 | 0.051396 | 0.051396 | 0.051396 | 0.989 | -0.21136 | 0.99042 | -0.1837 | 14.1198
39 | 0.0051687 | 0.0012953 | -0.0051683 | -0.0012953 | 3.8634e-07 | 2.8671e-08 | 0.0077766 | 0.0077767 | 0.0077767 | 0.989 | -0.21136 | 0.98892 | -0.21293 | 2.1364
40 | 0.011075 | 0.0027765 | -0.011073 | -0.0027752 | 2.3699e-06 | 1.2263e-06 | 0.016686 | 0.016686 | 0.016686 | 0.9877 | -0.2365 | 0.98747 | -0.24099 | 4.584
41 | 0.024553 | 0.0061712 | -0.024525 | -0.0061536 | 2.8558e-05 | 1.7558e-05 | 0.036895 | 0.036895 | 0.036895 | 0.99042 | -0.1837 | 0.98917 | -0.20809 | 10.136
42 | -0.066665 | -0.016752 | 0.066676 | 0.016759 | 1.0739e-05 | 6.8362e-06 | 0.10017 | 0.10017 | 0.10017 | 0.99042 | -0.1837 | 0.9906 | -0.18033 | 27.5202
43 | 0.070309 | 0.017712 | -0.070199 | -0.017642 | 0.00011004 | 7.0084e-05 | 0.10547 | 0.10547 | 0.10547 | 0.99229 | -0.14755 | 0.9906 | -0.18033 | 28.9742
44 | -0.072332 | -0.018219 | 0.07253 | 0.018345 | 0.00019807 | 0.00012618 | 0.1085 | 0.1085 | 0.1085 | 0.99229 | -0.14755 | 0.99526 | -0.090458 | 29.8076
45 | 0.024525 | 0.0061536 | -0.024511 | -0.0061454 | 1.3327e-05 | 8.1946e-06 | 0.036895 | 0.036895 | 0.036895 | 0.98917 | -0.20809 | 0.98858 | -0.2195 | 10.1361
46 | 0.039711 | 0.010019 | -0.039694 | -0.010009 | 1.6493e-05 | 1.0391e-05 | 0.059135 | 0.059135 | 0.059135 | 0.99964 | -0.0069357 | 0.99918 | -0.015613 | 16.2459
47 | 0.0091847 | 0.002302 | -0.009184 | -0.0023016 | 7.7307e-07 | 3.5711e-07 | 0.01384 | 0.01384 | 0.01384 | 0.98747 | -0.24099 | 0.98738 | -0.24276 | 3.8023
48 | 0.0086742 | 0.0021739 | -0.0086735 | -0.0021736 | 6.889e-07 | 3.0341e-07 | 0.013072 | 0.013072 | 0.013072 | 0.98738 | -0.24276 | 0.9873 | -0.24443 | 3.5913
49 | 0.0017892 | 0.00044799 | -0.0017891 | -0.0004484 | 1.0054e-07 | -4.0855e-07 | 0.0026945 | 0.0026946 | 0.0026946 | 0.98805 | -0.22979 | 0.98799 | -0.23097 | 0.74028
50 | -0.0037269 | -0.00093362 | 0.0037276 | 0.00093332 | 6.6638e-07 | -2.9618e-07 | 0.0056126 | 0.0056124 | 0.0056126 | 0.98805 | -0.22979 | 0.98824 | -0.22604 | 1.5419
51 | -0.014274 | -0.0035782 | 0.014278 | 0.0035804 | 3.8267e-06 | 2.166e-06 | 0.021493 | 0.021493 | 0.021493 | 0.98824 | -0.22604 | 0.98853 | -0.22041 | 5.9046
52 | 0.010546 | 0.0026449 | -0.01054 | -0.0026419 | 6.0645e-06 | 3.0602e-06 | 0.01588 | 0.015881 | 0.015881 | 0.98824 | -0.22604 | 0.98762 | -0.23811 | 4.3628
53 | -0.016368 | -0.0041042 | 0.016368 | 0.0041046 | 7.1312e-07 | 4.1623e-07 | 0.024638 | 0.024638 | 0.024638 | 0.98853 | -0.22041 | 0.98858 | -0.2195 | 6.7688
54 | 0.0088513 | 0.0022186 | -0.0088501 | -0.002218 | 1.2353e-06 | 5.5362e-07 | 0.013336 | 0.013336 | 0.013336 | 0.98762 | -0.23811 | 0.98747 | -0.24104 | 3.6638
55 | -0.0015622 | -0.00039152 | 0.0015622 | 0.0003914 | 2.0451e-08 | -1.1801e-07 | 0.0023304 | 0.0023303 | 0.0023304 | 0.9975 | -0.047956 | 0.99751 | -0.047681 | 0.64021
56 | -0.0023461 | -0.00058786 | 0.0023462 | 0.00058769 | 7.76e-08 | -1.7091e-07 | 0.0034997 | 0.0034996 | 0.0034997 | 0.99751 | -0.047681 | 0.99755 | -0.046987 | 0.96145
57 | -0.0048761 | -0.0012218 | 0.0048766 | 0.0012218 | 5.112e-07 | -9.2731e-09 | 0.0072735 | 0.0072734 | 0.0072735 | 0.99755 | -0.046987 | 0.99766 | -0.044786 | 1.9982
58 | 0.028966 | 0.0073025 | -0.028951 | -0.0072933 | 1.4775e-05 | 9.1807e-06 | 0.043218 | 0.043218 | 0.043218 | 0.99766 | -0.044786 | 0.99711 | -0.055451 | 11.8732
59 | -0.033843 | -0.0085242 | 0.033879 | 0.0085471 | 3.6539e-05 | 2.2885e-05 | 0.050492 | 0.050492 | 0.050492 | 0.99766 | -0.044786 | 0.99884 | -0.022235 | 13.8713
60 | 0.028951 | 0.0072933 | -0.028944 | -0.0072888 | 7.2508e-06 | 4.5055e-06 | 0.043218 | 0.043218 | 0.043218 | 0.99711 | -0.055451 | 0.99683 | -0.060688 | 11.8732
61 | -0.038089 | -0.009602 | 0.038101 | 0.0096096 | 1.2074e-05 | 7.5962e-06 | 0.056762 | 0.056762 | 0.056762 | 0.99884 | -0.022235 | 0.99918 | -0.015613 | 15.594
62 | -0.001867 | -0.00046772 | 0.001867 | 0.00046758 | 3.5611e-08 | -1.3796e-07 | 0.002781 | 0.0027809 | 0.002781 | 0.99894 | -0.020152 | 0.99896 | -0.019751 | 0.76401
63 | 0.0013175 | 0.00033001 | -0.0013175 | -0.0003302 | 2.2097e-08 | -1.8615e-07 | 0.0019625 | 0.0019626 | 0.0019626 | 0.99894 | -0.020152 | 0.99893 | -0.020504 | 0.53917
64 | 0.027373 | 0.0068951 | -0.027364 | -0.0068894 | 9.2718e-06 | 5.7411e-06 | 0.040874 | 0.040874 | 0.040874 | 0.99683 | -0.060688 | 0.99647 | -0.067774 | 11.2291
65 | 0.025412 | 0.0064004 | -0.025394 | -0.0063897 | 1.745e-05 | 1.0748e-05 | 0.037958 | 0.037959 | 0.037959 | 0.99647 | -0.067774 | 0.99572 | -0.082144 | 10.4282
66 | 0.0019525 | 0.00048895 | -0.0019524 | -0.00048905 | 2.7816e-08 | -9.5872e-08 | 0.0029155 | 0.0029155 | 0.0029155 | 0.99647 | -0.067774 | 0.99645 | -0.068073 | 0.80096
67 | 0.024127 | 0.0060721 | -0.024124 | -0.0060702 | 3.0313e-06 | 1.8592e-06 | 0.036065 | 0.036065 | 0.036065 | 0.99572 | -0.082144 | 0.99558 | -0.084773 | 9.9079
68 | 0.0010007 | 0.00025053 | -0.0010007 | -0.0002508 | 1.834e-08 | -2.7354e-07 | 0.0014943 | 0.0014944 | 0.0014944 | 0.99645 | -0.068073 | 0.99643 | -0.068458 | 0.41055
69 | 0.022593 | 0.0056876 | -0.02252 | -0.0056426 | 7.3666e-05 | 4.4915e-05 | 0.033777 | 0.033778 | 0.033778 | 0.99558 | -0.084773 | 0.99204 | -0.15322 | 9.2797
70 | 0.0015305 | 0.00038264 | -0.0015303 | -0.00038354 | 1.5088e-07 | -9.0331e-07 | 0.0022872 | 0.0022875 | 0.0022875 | 0.99558 | -0.084773 | 0.99547 | -0.086845 | 0.62844
71 | 0.014883 | 0.0037305 | -0.01488 | -0.0037288 | 2.9168e-06 | 1.6653e-06 | 0.022324 | 0.022324 | 0.022324 | 0.99204 | -0.15322 | 0.99183 | -0.15733 | 6.133
72 | 0.0076367 | 0.0019122 | -0.007631 | -0.00191 | 5.697e-06 | 2.1523e-06 | 0.011454 | 0.011455 | 0.011455 | 0.99204 | -0.15322 | 0.99123 | -0.1689 | 3.1469
73 | -0.00093156 | -0.00023347 | 0.00093157 | 0.00023325 | 1.2892e-08 | -2.179e-07 | 0.0013992 | 0.0013991 | 0.0013992 | 0.99071 | -0.1789 | 0.99073 | -0.17861 | 0.38439
74 | -0.00093157 | -0.00023325 | 0.00093158 | 0.00023316 | 5.6498e-09 | -9.55e-08 | 0.0013991 | 0.001399 | 0.0013991 | 0.99073 | -0.17861 | 0.99074 | -0.17848 | 0.38436
75 | -0.0032786 | -0.00082137 | 0.0032801 | 0.00082021 | 1.496e-06 | -1.1627e-06 | 0.0049241 | 0.0049233 | 0.0049241 | 0.99074 | -0.17848 | 0.99123 | -0.1689 | 1.3528
76 | 0.0029519 | 0.00073953 | -0.0029517 | -0.00073977 | 2.1183e-07 | -2.3521e-07 | 0.0044313 | 0.0044314 | 0.0044314 | 0.99123 | -0.1689 | 0.99115 | -0.1704 | 1.2174
77 | 0.001399 | 0.00035028 | -0.001399 | -0.00035061 | 4.6453e-08 | -3.323e-07 | 0.0021 | 0.0021002 | 0.0021002 | 0.99123 | -0.1689 | 0.99119 | -0.16959 | 0.57697
78 | 0.004159 | 0.0010418 | -0.0041585 | -0.0010419 | 4.1993e-07 | -1.0242e-07 | 0.0062394 | 0.0062395 | 0.0062395 | 0.99183 | -0.15733 | 0.99172 | -0.15945 | 1.7142
79 | 0.0031943 | 0.00080026 | -0.003194 | -0.0008005 | 2.7791e-07 | -2.3837e-07 | 0.0047928 | 0.0047929 | 0.0047929 | 0.99172 | -0.15945 | 0.99162 | -0.16128 | 1.3167
80 | 0.0067615 | 0.0016944 | -0.006761 | -0.0016942 | 4.5789e-07 | 1.427e-07 | 0.010191 | 0.010191 | 0.010191 | 0.9873 | -0.24443 | 0.98722 | -0.24585 | 2.7996
81 | 0.0058926 | 0.0014766 | -0.0058923 | -0.0014765 | 3.0385e-07 | 6.3136e-08 | 0.0088816 | 0.0088817 | 0.0088817 | 0.98722 | -0.24585 | 0.98717 | -0.24693 | 2.44
82 | 0.003322 | 0.00083234 | -0.0033218 | -0.00083242 | 1.078e-07 | -7.7582e-08 | 0.0050073 | 0.0050073 | 0.0050073 | 0.98717 | -0.24693 | 0.98713 | -0.24761 | 1.3756
83 | 0.0024059 | 0.00060286 | -0.0024059 | -0.00060297 | 5.324e-08 | -1.0391e-07 | 0.0036267 | 0.0036267 | 0.0036267 | 0.98713 | -0.24761 | 0.98711 | -0.24808 | 0.99635

## res_trafo
| p_hv_mw | q_hv_mvar | p_lv_mw | q_lv_mvar | pl_mw | ql_mvar | i_hv_ka | i_lv_ka | vm_hv_pu | va_hv_degree | vm_lv_pu | va_lv_degree | loading_percent
0 | -1.2729e-15 | -1.3162e-15 | 0.00165 | 1.2699e-07 | 0.00165 | 1.2699e-07 | 5.2857e-17 | 0.0023815 | 0.99998 | 149.9956 | 1 | 0 | 0.2619

## res_ext_grid
| p_mw | q_mvar
0 | 0.29645 | 0.074775

## res_load
| p_mw | q_mvar
0 | 0.053824 | 0.01349
1 | 0.016709 | 0.0041877
2 | 0.001699 | 0.0004258
3 | 0.010756 | 0.0026958
4 | 0.072727 | 0.018227
5 | 0.0014226 | 0.00035653
6 | 0.0036153 | 0.00090607
7 | 0.0034354 | 0.000861
8 | 0.0040859 | 0.001024
9 | 0.0010202 | 0.00025568
10 | 0.0024881 | 0.00062357
11 | 0.0018579 | 0.00046564
12 | 0.0019903 | 0.00049881
13 | 0.0013266 | 0.00033248
14 | 0.0017884 | 0.00044821
15 | 0.0012906 | 0.00032346
16 | 0.0019196 | 0.0004811
17 | 0.0016029 | 0.00040171
18 | 0.0071335 | 0.0017878
19 | 0.00076696 | 0.00019222
20 | 0.0019448 | 0.00048741
21 | 0.0016749 | 0.00041977
22 | 0.0051683 | 0.0012953
23 | 0.0020232 | 0.00050706
24 | 0.0035233 | 0.00088301
25 | 0.0038943 | 0.00097599
26 | 0.00082453 | 0.00020665
27 | 0.0018882 | 0.00047323
28 | 0.00050973 | 0.00012775
29 | 0.0019377 | 0.00048562
30 | 0.0017891 | 0.0004484
31 | 0.0020899 | 0.00052378
32 | 0.0016888 | 0.00042326
33 | 0.008143 | 0.0020408
34 | 0.0088501 | 0.002218
35 | 0.0015622 | 0.00039152
36 | 0.00078389 | 0.00019646
37 | 0.00253 | 0.00063407
38 | 0.0042092 | 0.0010549
39 | 0.00054946 | 0.00013771
40 | 0.00074263 | 0.00018612
41 | 0.0013175 | 0.0003302
42 | 0.0015707 | 0.00039366
43 | 0.0012673 | 0.00031763
44 | 0.0009517 | 0.00023852
45 | 0.0010007 | 0.0002508
46 | 0.0015933 | 0.00039932
47 | 0.0042233 | 0.0010585
48 | 0.0015303 | 0.00038354
49 | 0.00093156 | 0.00023347
50 | 0.002347 | 0.00058821
51 | 0.0029517 | 0.00073977
52 | 0.001399 | 0.00035061
53 | 0.010721 | 0.002687
54 | 0.00096424 | 0.00024166
55 | 0.003194 | 0.0008005
56 | 0.001912 | 0.0004792
57 | 0.00086847 | 0.00021766
58 | 0.0025703 | 0.00064418
59 | 0.00091592 | 0.00022955
60 | 0.0024059 | 0.00060297

## dtypes
| element | column | dtype
0 | bus | name | object
1 | bus | vn_kv | float64
2 | bus | type | object
3 | bus | zone | object
4 | bus | in_service | bool
5 | load | name | object
6 | load | bus | uint32
7 | load | p_mw | float64
8 | load | q_mvar | float64
9 | load | const_z_percent | float64
10 | load | const_i_percent | float64
11 | load | sn_mva | float64
12 | load | scaling | float64
13 | load | in_service | bool
14 | load | type | object
15 | ext_grid | name | object
16 | ext_grid | bus | uint32
17 | ext_grid | vm_pu | float64
18 | ext_grid | va_degree | float64
19 | ext_grid | slack_weight | float64
20 | ext_grid | in_service | bool
21 | line | name | object
22 | line | std_type | object
23 | line | from_bus | uint32
24 | line | to_bus | uint32
25 | line | length_km | float64
26 | line | r_ohm_per_km | float64
27 | line | x_ohm_per_km | float64
28 | line | c_nf_per_km | float64
29 | line | g_us_per_km | float64
30 | line | max_i_ka | float64
31 | line | df | float64
32 | line | parallel | uint32
33 | line | type | object
34 | line | in_service | bool
35 | trafo | name | object
36 | trafo | std_type | object
37 | trafo | hv_bus | uint32
38 | trafo | lv_bus | uint32
39 | trafo | sn_mva | float64
40 | trafo | vn_hv_kv | float64
41 | trafo | vn_lv_kv | float64
42 | trafo | vk_percent | float64
43 | trafo | vkr_percent | float64
44 | trafo | pfe_kw | float64
45 | trafo | i0_percent | float64
46 | trafo | shift_degree | float64
47 | trafo | tap_side | object
48 | trafo | tap_neutral | int32
49 | trafo | tap_min | int32
50 | trafo | tap_max | int32
51 | trafo | tap_step_percent | float64
52 | trafo | tap_step_degree | float64
53 | trafo | tap_pos | int32
54 | trafo | tap_phase_shifter | bool
55 | trafo | parallel | uint32
56 | trafo | df | float64
57 | trafo | in_service | bool
58 | line_geodata | coords | object
59 | bus_geodata | x | float64
60 | bus_geodata | y | float64
61 | bus_geodata | coords | object
62 | res_bus | vm_pu | float64
63 | res_bus | va_degree | float64
64 | res_bus | p_mw | float64
65 | res_bus | q_mvar | float64
66 | res_line | p_from_mw | float64
67 | res_line | q_from_mvar | float64
68 | res_line | p_to_mw | float64
69 | res_line | q_to_mvar | float64
70 | res_line | pl_mw | float64
71 | res_line | ql_mvar | float64
72 | res_line | i_from_ka | float64
73 | res_line | i_to_ka | float64
74 | res_line | i_ka | float64
75 | res_line | vm_from_pu | float64
76 | res_line | va_from_degree | float64
77 | res_line | vm_to_pu | float64
78 | res_line | va_to_degree | float64
79 | res_line | loading_percent | float64
80 | res_trafo | p_hv_mw | float64
81 | res_trafo | q_hv_mvar | float64
82 | res_trafo | p_lv_mw | float64
83 | res_trafo | q_lv_mvar | float64
84 | res_trafo | pl_mw | float64
85 | res_trafo | ql_mvar | float64
86 | res_trafo | i_hv_ka | float64
87 | res_trafo | i_lv_ka | float64
88 | res_trafo | vm_hv_pu | float64
89 | res_trafo | va_hv_degree | float64
90 | res_trafo | vm_lv_pu | float64
91 | res_trafo | va_lv_degree | float64
92 | res_trafo | loading_percent | float64
93 | res_ext_grid | p_mw | float64
94 | res_ext_grid | q_mvar | float64
95 | res_load | p_mw | float64
96 | res_load | q_mvar | float64

## parameters
| version | format_version | converged | OPF_converged | name | f_hz | sn_mva
0 | 2.14.6 | 2.14.0 | TRUE | FALSE |  | 50 | 1