## bus
| name | vn_kv | type | zone | in_service
0 | bus_LV_2226-3_1_6_node_27 | 0.4 | n |  | TRUE
1 | bus_LV_2226-3_1_6_node_28 | 0.4 | n |  | TRUE
2 | bus_LV_2226-3_1_6_node_29 | 0.4 | n |  | TRUE
3 | bus_LV_2226-3_1_6_node_30 | 0.4 | n |  | TRUE
4 | bus_LV_2226-3_1_6_node_31 | 0.4 | n |  | TRUE
5 | bus_LV_2226-3_1_6_node_64 | 0.4 | n |  | TRUE
6 | bus_LV_2226-3_1_6_node_57 | 0.4 | n |  | TRUE
7 | bus_LV_2226-3_1_6_node_32 | 0.4 | n |  | TRUE
8 | bus_LV_2226-3_1_6_node_33 | 0.4 | n |  | TRUE
9 | bus_LV_2226-3_1_6_node_34 | 0.4 | n |  | TRUE
10 | bus_LV_2226-3_1_6_node_35 | 0.4 | n |  | TRUE
11 | bus_LV_2226-3_1_6_node_36 | 0.4 | n |  | TRUE
12 | bus_LV_2226-3_1_6_node_37 | 0.4 | n |  | TRUE
13 | bus_LV_2226-3_1_6_node_87 | 0.4 | n |  | TRUE
14 | bus_LV_2226-3_1_6_node_88 | 0.4 | n |  | TRUE
15 | bus_LV_2226-3_1_6_node_97 | 0.4 | n |  | TRUE
16 | bus_LV_2226-3_1_6_node_189 | 0.4 | n |  | TRUE
17 | bus_LV_2226-3_1_6_node_54 | 0.4 | n |  | TRUE
18 | bus_LV_2226-3_1_6_node_119 | 0.4 | n |  | TRUE
19 | bus_LV_2226-3_1_6_node_125 | 0.4 | n |  | TRUE
20 | bus_LV_2226-3_1_6_node_98 | 0.4 | n |  | TRUE
21 | bus_LV_2226-3_1_6_node_56 | 0.4 | n |  | TRUE
22 | bus_LV_2226-3_1_6_node_53 | 0.4 | n |  | TRUE
23 | bus_LV_2226-3_1_6_node_38 | 0.4 | n |  | TRUE
24 | bus_LV_2226-3_1_6_node_39 | 0.4 | n |  | TRUE
25 | bus_LV_2226-3_1_6_node_40 | 0.4 | n |  | TRUE
26 | bus_LV_2226-3_1_6_node_41 | 0.4 | n |  | TRUE
27 | bus_LV_2226-3_1_6_node_42 | 0.4 | n |  | TRUE
28 | bus_LV_2226-3_1_6_node_46 | 0.4 | n |  | TRUE
29 | bus_LV_2226-3_1_6_node_122 | 0.4 | n |  | TRUE
30 | bus_LV_2226-3_1_6_node_73 | 0.4 | n |  | TRUE
31 | bus_LV_2226-3_1_6_node_44 | 0.4 | n |  | TRUE
32 | bus_LV_2226-3_1_6_node_71 | 0.4 | n |  | TRUE
33 | bus_LV_2226-3_1_6_node_43 | 0.4 | n |  | TRUE
34 | bus_LV_2226-3_1_6_node_45 | 0.4 | n |  | TRUE
35 | bus_LV_2226-3_1_6_node_47 | 0.4 | n |  | TRUE
36 | bus_LV_2226-3_1_6_node_90 | 0.4 | n |  | TRUE
37 | bus_LV_2226-3_1_6_node_126 | 0.4 | n |  | TRUE
38 | bus_LV_2226-3_1_6_node_89 | 0.4 | n |  | TRUE
39 | bus_LV_2226-3_1_6_node_187 | 0.4 | n |  | TRUE
40 | bus_LV_2226-3_1_6_node_48 | 0.4 | n |  | TRUE
41 | bus_LV_2226-3_1_6_node_49 | 0.4 | n |  | TRUE
42 | bus_LV_2226-3_1_6_node_50 | 0.4 | n |  | TRUE
43 | bus_LV_2226-3_1_6_node_51 | 0.4 | n |  | TRUE
44 | bus_LV_2226-3_1_6_node_52 | 0.4 | n |  | TRUE
45 | bus_LV_2226-3_1_6_node_154 | 0.4 | n |  | TRUE
46 | bus_LV_2226-3_1_6_node_83 | 0.4 | n |  | TRUE
47 | bus_LV_2226-3_1_6_node_153 | 0.4 | n |  | TRUE
48 | bus_LV_2226-3_1_6_node_191 | 0.4 | n |  | TRUE
49 | bus_LV_2226-3_1_6_node_81 | 0.4 | n |  | TRUE
50 | bus_LV_2226-3_1_6_node_55 | 0.4 | n |  | TRUE
51 | bus_LV_2226-3_1_6_node_58 | 0.4 | n |  | TRUE
52 | bus_LV_2226-3_1_6_node_120 | 0.4 | n |  | TRUE
53 | bus_LV_2226-3_1_6_node_85 | 0.4 | n |  | TRUE
54 | bus_LV_2226-3_1_6_node_121 | 0.4 | n |  | TRUE
55 | bus_LV_2226-3_1_6_node_86 | 0.4 | n |  | TRUE
56 | bus_LV_2226-3_1_6_node_59 | 0.4 | n |  | TRUE
57 | bus_LV_2226-3_1_6_node_60 | 0.4 | n |  | TRUE
58 | bus_LV_2226-3_1_6_node_61 | 0.4 | n |  | TRUE
59 | bus_LV_2226-3_1_6_node_62 | 0.4 | n |  | TRUE
60 | bus_LV_2226-3_1_6_node_63 | 0.4 | n |  | TRUE
61 | bus_LV_2226-3_1_6_node_68 | 0.4 | n |  | TRUE
62 | bus_LV_2226-3_1_6_node_99 | 0.4 | n |  | TRUE
63 | bus_LV_2226-3_1_6_node_66 | 0.4 | n |  | TRUE
64 | bus_LV_2226-3_1_6_node_84 | 0.4 | n |  | TRUE
65 | bus_LV_2226-3_1_6_node_65 | 0.4 | n |  | TRUE
66 | bus_LV_2226-3_1_6_node_67 | 0.4 | n |  | TRUE
67 | bus_LV_2226-3_1_6_node_69 | 0.4 | n |  | TRUE
68 | bus_LV_2226-3_1_6_node_77 | 0.4 | n |  | TRUE
69 | bus_LV_2226-3_1_6_node_79 | 0.4 | n |  | TRUE
70 | bus_LV_2226-3_1_6_node_75 | 0.4 | n |  | TRUE
71 | bus_LV_2226-3_1_6_node_70 | 0.4 | n |  | TRUE
72 | bus_LV_2226-3_1_6_node_72 | 0.4 | n |  | TRUE
73 | bus_LV_2226-3_1_6_node_74 | 0.4 | n |  | TRUE
74 | bus_LV_2226-3_1_6_node_95 | 0.4 | n |  | TRUE
75 | bus_LV_2226-3_1_6_node_93 | 0.4 | n |  | TRUE
76 | bus_LV_2226-3_1_6_node_76 | 0.4 | n |  | TRUE
77 | bus_LV_2226-3_1_6_node_78 | 0.4 | n |  | TRUE
78 | bus_LV_2226-3_1_6_node_102 | 0.4 | n |  | TRUE
79 | bus_LV_2226-3_1_6_node_114 | 0.4 | n |  | TRUE
80 | bus_LV_2226-3_1_6_node_115 | 0.4 | n |  | TRUE
81 | bus_LV_2226-3_1_6_node_116 | 0.4 | n |  | TRUE
82 | bus_LV_2226-3_1_6_node_80 | 0.4 | n |  | TRUE
83 | bus_LV_2226-3_1_6_node_82 | 0.4 | n |  | TRUE
84 | bus_LV_2226-3_1_6_node_100 | 0.4 | n |  | TRUE
85 | bus_LV_2226-3_1_6_node_101 | 0.4 | n |  | TRUE
86 | bus_LV_2226-3_1_6_node_91 | 0.4 | n |  | TRUE
87 | bus_LV_2226-3_1_6_node_92 | 0.4 | n |  | TRUE
88 | bus_LV_2226-3_1_6_node_94 | 0.4 | n |  | TRUE
89 | bus_LV_2226-3_1_6_node_96 | 0.4 | n |  | TRUE
90 | bus_LV_2226-3_1_6_node_105 | 0.4 | n |  | TRUE
91 | bus_LV_2226-3_1_6_node_103 | 0.4 | n |  | TRUE
92 | bus_LV_2226-3_1_6_node_117 | 0.4 | n |  | TRUE
93 | bus_LV_2226-3_1_6_node_118 | 0.4 | n |  | TRUE
94 | bus_LV_2226-3_1_6_node_106 | 0.4 | n |  | TRUE
95 | bus_LV_2226-3_1_6_node_104 | 0.4 | n |  | TRUE
96 | bus_LV_2226-3_1_6_node_186 | 0.4 | n |  | TRUE
97 | bus_LV_2226-3_1_6_node_107 | 0.4 | n |  | TRUE
98 | bus_LV_2226-3_1_6_node_108 | 0.4 | n |  | TRUE
99 | bus_LV_2226-3_1_6_node_109 | 0.4 | n |  | TRUE
100 | bus_LV_2226-3_1_6_node_110 | 0.4 | n |  | TRUE
101 | bus_LV_2226-3_1_6_node_111 | 0.4 | n |  | TRUE
102 | bus_LV_2226-3_1_6_node_112 | 0.4 | n |  | TRUE
103 | bus_LV_2226-3_1_6_node_113 | 0.4 | n |  | TRUE
104 | bus_LV_2226-3_1_6_node_170 | 0.4 | n |  | TRUE
105 | bus_LV_2226-3_1_6_node_166 | 0.4 | n |  | TRUE
106 | bus_LV_2226-3_1_6_node_159 | 0.4 | n |  | TRUE
107 | bus_LV_2226-3_1_6_node_171 | 0.4 | n |  | TRUE
108 | bus_LV_2226-3_1_6_node_172 | 0.4 | n |  | TRUE
109 | bus_LV_2226-3_1_6_node_173 | 0.4 | n |  | TRUE
110 | bus_LV_2226-3_1_6_node_164 | 0.4 | n |  | TRUE
111 | bus_LV_2226-3_1_6_node_155 | 0.4 | n |  | TRUE
112 | bus_LV_2226-3_1_6_node_156 | 0.4 | n |  | TRUE
113 | bus_LV_2226-3_1_6_node_157 | 0.4 | n |  | TRUE
114 | bus_LV_2226-3_1_6_node_158 | 0.4 | n |  | TRUE
115 | bus_LV_2226-3_1_6_node_161 | 0.4 | n |  | TRUE
116 | bus_LV_2226-3_1_6_node_160 | 0.4 | n |  | TRUE
117 | bus_LV_2226-3_1_6_node_188 | 0.4 | n |  | TRUE
118 | bus_LV_2226-3_1_6_node_162 | 0.4 | n |  | TRUE
119 | bus_LV_2226-3_1_6_node_163 | 0.4 | n |  | TRUE
120 | bus_LV_2226-3_1_6_node_165 | 0.4 | n |  | TRUE
121 | bus_LV_2226-3_1_6_node_167 | 0.4 | n |  | TRUE
122 | bus_LV_2226-3_1_6_node_168 | 0.4 | n |  | TRUE
123 | bus_LV_2226-3_1_6_node_169 | 0.4 | n |  | TRUE
124 | bus_MV_27_0_node_49 | 20 | n |  | TRUE

## load
| name | bus | p_mw | q_mvar | const_z_percent | const_i_percent | sn_mva | scaling | in_service | type
0 | LV_2226-3_1_6_load_27 | 0 | 0.0031278 | 0.00078391 | 0 | 0 |  | 1 | TRUE | wye
1 | LV_2226-3_1_6_load_28 | 1 | 0.0026595 | 0.00066654 | 0 | 0 |  | 1 | TRUE | wye
2 | LV_2226-3_1_6_load_29 | 2 | 0.0019887 | 0.00049843 | 0 | 0 |  | 1 | TRUE | wye
3 | LV_2226-3_1_6_load_30 | 3 | 0.0038768 | 0.00097163 | 0 | 0 |  | 1 | TRUE | wye
4 | LV_2226-3_1_6_load_31 | 4 | 0.0034823 | 0.00087275 | 0 | 0 |  | 1 | TRUE | wye
5 | LV_2226-3_1_6_load_64 | 5 | 0.0060447 | 0.0015149 | 0 | 0 |  | 1 | TRUE | wye
6 | LV_2226-3_1_6_load_57 | 6 | 0.001648 | 0.00041303 | 0 | 0 |  | 1 | TRUE | wye
7 | LV_2226-3_1_6_load_32 | 7 | 0.0027256 | 0.0006831 | 0 | 0 |  | 1 | TRUE | wye
8 | LV_2226-3_1_6_load_33 | 8 | 0.0030923 | 0.000775 | 0 | 0 |  | 1 | TRUE | wye
9 | LV_2226-3_1_6_load_36 | 11 | 0.0069533 | 0.0017427 | 0 | 0 |  | 1 | TRUE | wye
10 | LV_2226-3_1_6_load_87 | 13 | 0.002157 | 0.0005406 | 0 | 0 |  | 1 | TRUE | wye
11 | LV_2226-3_1_6_load_88 | 14 | 0.0040091 | 0.0010048 | 0 | 0 |  | 1 | TRUE | wye
12 | LV_2226-3_1_6_load_97 | 15 | 0.0025234 | 0.00063242 | 0 | 0 |  | 1 | TRUE | wye
13 | LV_2226-3_1_6_load_189 | 16 | 0.0013182 | 0.00033037 | 0 | 0 |  | 1 | TRUE | wye
14 | LV_2226-3_1_6_load_119 | 18 | 0.0035639 | 0.0008932 | 0 | 0 |  | 1 | TRUE | wye
15 | LV_2226-3_1_6_load_125 | 19 | 0.0074531 | 0.0018679 | 0 | 0 |  | 1 | TRUE | wye
16 | LV_2226-3_1_6_load_98 | 20 | 0.0067783 | 0.0016988 | 0 | 0 |  | 1 | TRUE | wye
17 | LV_2226-3_1_6_load_56 | 21 | 0.0017282 | 0.00043312 | 0 | 0 |  | 1 | TRUE | wye
18 | LV_2226-3_1_6_load_53 | 22 | 0.003632 | 0.00091027 | 0 | 0 |  | 1 | TRUE | wye
19 | LV_2226-3_1_6_load_38 | 23 | 0.0053774 | 0.0013477 | 0 | 0 |  | 1 | TRUE | wye
20 | LV_2226-3_1_6_load_40 | 25 | 0.0029524 | 0.00073995 | 0 | 0 |  | 1 | TRUE | wye
21 | LV_2226-3_1_6_load_41 | 26 | 0.0035637 | 0.00089314 | 0 | 0 |  | 1 | TRUE | wye
22 | LV_2226-3_1_6_load_42 | 27 | 0.0028002 | 0.00070181 | 0 | 0 |  | 1 | TRUE | wye
23 | LV_2226-3_1_6_load_46 | 28 | 0.0016025 | 0.00040162 | 0 | 0 |  | 1 | TRUE | wye
24 | LV_2226-3_1_6_load_122 | 29 | 0.0015673 | 0.0003928 | 0 | 0 |  | 1 | TRUE | wye
25 | LV_2226-3_1_6_load_73 | 30 | 0.00214 | 0.00053634 | 0 | 0 |  | 1 | TRUE | wye
26 | LV_2226-3_1_6_load_44 | 31 | 0.0023122 | 0.00057949 | 0 | 0 |  | 1 | TRUE | wye
27 | LV_2226-3_1_6_load_71 | 32 | 0.0032274 | 0.00080887 | 0 | 0 |  | 1 | TRUE | wye
28 | LV_2226-3_1_6_load_43 | 33 | 0.0014866 | 0.00037258 | 0 | 0 |  | 1 | TRUE | wye
29 | LV_2226-3_1_6_load_45 | 34 | 0.0034702 | 0.00086973 | 0 | 0 |  | 1 | TRUE | wye
30 | LV_2226-3_1_6_load_90 | 36 | 0.0009836 | 0.00024651 | 0 | 0 |  | 1 | TRUE | wye
31 | LV_2226-3_1_6_load_126 | 37 | 0.0009511 | 0.00023837 | 0 | 0 |  | 1 | TRUE | wye
32 | LV_2226-3_1_6_load_89 | 38 | 0.00097268 | 0.00024378 | 0 | 0 |  | 1 | TRUE | wye
33 | LV_2226-3_1_6_load_187 | 39 | 0.0012931 | 0.00032407 | 0 | 0 |  | 1 | TRUE | wye
34 | LV_2226-3_1_6_load_48 | 40 | 0.0028253 | 0.00070809 | 0 | 0 |  | 1 | TRUE | wye
35 | LV_2226-3_1_6_load_49 | 41 | 0.00185 | 0.00046364 | 0 | 0 |  | 1 | TRUE | wye
36 | LV_2226-3_1_6_load_50 | 42 | 0.0028185 | 0.00070639 | 0 | 0 |  | 1 | TRUE | wye
37 | LV_2226-3_1_6_load_51 | 43 | 0.0023739 | 0.00059494 | 0 | 0 |  | 1 | TRUE | wye
38 | LV_2226-3_1_6_load_52 | 44 | 0.0031388 | 0.00078667 | 0 | 0 |  | 1 | TRUE | wye
39 | LV_2226-3_1_6_load_154 | 45 | 0.00089844 | 0.00022517 | 0 | 0 |  | 1 | TRUE | wye
40 | LV_2226-3_1_6_load_83 | 46 | 0.0020663 | 0.00051787 | 0 | 0 |  | 1 | TRUE | wye
41 | LV_2226-3_1_6_load_153 | 47 | 0.0018694 | 0.00046851 | 0 | 0 |  | 1 | TRUE | wye
42 | LV_2226-3_1_6_load_191 | 48 | 0.0035296 | 0.00088459 | 0 | 0 |  | 1 | TRUE | wye
43 | LV_2226-3_1_6_load_81 | 49 | 0.0022161 | 0.0005554 | 0 | 0 |  | 1 | TRUE | wye
44 | LV_2226-3_1_6_load_58 | 51 | 0.0045879 | 0.0011498 | 0 | 0 |  | 1 | TRUE | wye
45 | LV_2226-3_1_6_load_85 | 53 | 0.0039873 | 0.0009993 | 0 | 0 |  | 1 | TRUE | wye
46 | LV_2226-3_1_6_load_121 | 54 | 0.0040861 | 0.0010241 | 0 | 0 |  | 1 | TRUE | wye
47 | LV_2226-3_1_6_load_86 | 55 | 0.0035921 | 0.00090027 | 0 | 0 |  | 1 | TRUE | wye
48 | LV_2226-3_1_6_load_59 | 56 | 0.0022715 | 0.00056929 | 0 | 0 |  | 1 | TRUE | wye
49 | LV_2226-3_1_6_load_60 | 57 | 0.0038097 | 0.0009548 | 0 | 0 |  | 1 | TRUE | wye
50 | LV_2226-3_1_6_load_61 | 58 | 0.0019454 | 0.00048755 | 0 | 0 |  | 1 | TRUE | wye
51 | LV_2226-3_1_6_load_63 | 60 | 0.00078509 | 0.00019676 | 0 | 0 |  | 1 | TRUE | wye
52 | LV_2226-3_1_6_load_99 | 62 | 0.0026545 | 0.00066527 | 0 | 0 |  | 1 | TRUE | wye
53 | LV_2226-3_1_6_load_66 | 63 | 0.0012263 | 0.00030734 | 0 | 0 |  | 1 | TRUE | wye
54 | LV_2226-3_1_6_load_84 | 64 | 0.0020156 | 0.00050515 | 0 | 0 |  | 1 | TRUE | wye
55 | LV_2226-3_1_6_load_65 | 65 | 0.0035972 | 0.00090153 | 0 | 0 |  | 1 | TRUE | wye
56 | LV_2226-3_1_6_load_69 | 67 | 0.00098058 | 0.00024576 | 0 | 0 |  | 1 | TRUE | wye
57 | LV_2226-3_1_6_load_79 | 69 | 0.0020665 | 0.00051792 | 0 | 0 |  | 1 | TRUE | wye
58 | LV_2226-3_1_6_load_75 | 70 | 0.0027891 | 0.00069901 | 0 | 0 |  | 1 | TRUE | wye
59 | LV_2226-3_1_6_load_70 | 71 | 0.0034634 | 0.00086801 | 0 | 0 |  | 1 | TRUE | wye
60 | LV_2226-3_1_6_load_72 | 72 | 0.0015667 | 0.00039265 | 0 | 0 |  | 1 | TRUE | wye
61 | LV_2226-3_1_6_load_74 | 73 | 0.0012547 | 0.00031445 | 0 | 0 |  | 1 | TRUE | wye
62 | LV_2226-3_1_6_load_76 | 76 | 0.00089973 | 0.00022549 | 0 | 0 |  | 1 | TRUE | wye
63 | LV_2226-3_1_6_load_78 | 77 | 0.0019693 | 0.00049357 | 0 | 0 |  | 1 | TRUE | wye
64 | LV_2226-3_1_6_load_102 | 78 | 0.0026354 | 0.0006605 | 0 | 0 |  | 1 | TRUE | wye
65 | LV_2226-3_1_6_load_115 | 80 | 0.009145 | 0.0022919 | 0 | 0 |  | 1 | TRUE | wye
66 | LV_2226-3_1_6_load_116 | 81 | 0.0013785 | 0.00034549 | 0 | 0 |  | 1 | TRUE | wye
67 | LV_2226-3_1_6_load_80 | 82 | 0.0020369 | 0.0005105 | 0 | 0 |  | 1 | TRUE | wye
68 | LV_2226-3_1_6_load_82 | 83 | 0.00091017 | 0.00022811 | 0 | 0 |  | 1 | TRUE | wye
69 | LV_2226-3_1_6_load_100 | 84 | 0.0048486 | 0.0012152 | 0 | 0 |  | 1 | TRUE | wye
70 | LV_2226-3_1_6_load_101 | 85 | 0.001729 | 0.00043332 | 0 | 0 |  | 1 | TRUE | wye
71 | LV_2226-3_1_6_load_91 | 86 | 0.0026818 | 0.00067213 | 0 | 0 |  | 1 | TRUE | wye
72 | LV_2226-3_1_6_load_92 | 87 | 0.0044905 | 0.0011254 | 0 | 0 |  | 1 | TRUE | wye
73 | LV_2226-3_1_6_load_94 | 88 | 0.0033836 | 0.000848 | 0 | 0 |  | 1 | TRUE | wye
74 | LV_2226-3_1_6_load_96 | 89 | 0.0024097 | 0.00060392 | 0 | 0 |  | 1 | TRUE | wye
75 | LV_2226-3_1_6_load_103 | 91 | 0.0048036 | 0.0012039 | 0 | 0 |  | 1 | TRUE | wye
76 | LV_2226-3_1_6_load_117 | 92 | 0.0069526 | 0.0017425 | 0 | 0 |  | 1 | TRUE | wye
77 | LV_2226-3_1_6_load_118 | 93 | 0.0028392 | 0.00071158 | 0 | 0 |  | 1 | TRUE | wye
78 | LV_2226-3_1_6_load_106 | 94 | 0.0017033 | 0.00042688 | 0 | 0 |  | 1 | TRUE | wye
79 | LV_2226-3_1_6_load_104 | 95 | 0.0024853 | 0.00062289 | 0 | 0 |  | 1 | TRUE | wye
80 | LV_2226-3_1_6_load_186 | 96 | 0.0022948 | 0.00057514 | 0 | 0 |  | 1 | TRUE | wye
81 | LV_2226-3_1_6_load_107 | 97 | 0.0042714 | 0.0010705 | 0 | 0 |  | 1 | TRUE | wye
82 | LV_2226-3_1_6_load_109 | 99 | 0.0049558 | 0.001242 | 0 | 0 |  | 1 | TRUE | wye
83 | LV_2226-3_1_6_load_110 | 100 | 0.004192 | 0.0010506 | 0 | 0 |  | 1 | TRUE | wye
84 | LV_2226-3_1_6_load_113 | 103 | 0.0044431 | 0.0011135 | 0 | 0 |  | 1 | TRUE | wye
85 | LV_2226-3_1_6_load_170 | 104 | 0.0021766 | 0.0005455 | 0 | 0 |  | 1 | TRUE | wye
86 | LV_2226-3_1_6_load_166 | 105 | 0.0050778 | 0.0012726 | 0 | 0 |  | 1 | TRUE | wye
87 | LV_2226-3_1_6_load_159 | 106 | 0.0029107 | 0.0007295 | 0 | 0 |  | 1 | TRUE | wye
88 | LV_2226-3_1_6_load_171 | 107 | 0.0033389 | 0.00083681 | 0 | 0 |  | 1 | TRUE | wye
89 | LV_2226-3_1_6_load_172 | 108 | 0.0034598 | 0.00086711 | 0 | 0 |  | 1 | TRUE | wye
90 | LV_2226-3_1_6_load_173 | 109 | 0.0018888 | 0.00047337 | 0 | 0 |  | 1 | TRUE | wye
91 | LV_2226-3_1_6_load_164 | 110 | 0.0050636 | 0.001269 | 0 | 0 |  | 1 | TRUE | wye
92 | LV_2226-3_1_6_load_155 | 111 | 0.0019056 | 0.0004776 | 0 | 0 |  | 1 | TRUE | wye
93 | LV_2226-3_1_6_load_156 | 112 | 0.0014803 | 0.000371 | 0 | 0 |  | 1 | TRUE | wye
94 | LV_2226-3_1_6_load_158 | 114 | 0.0051622 | 0.0012938 | 0 | 0 |  | 1 | TRUE | wye
95 | LV_2226-3_1_6_load_161 | 115 | 0.0013732 | 0.00034415 | 0 | 0 |  | 1 | TRUE | wye
96 | LV_2226-3_1_6_load_160 | 116 | 0.0040209 | 0.0010077 | 0 | 0 |  | 1 | TRUE | wye
97 | LV_2226-3_1_6_load_188 | 117 | 0.001012 | 0.00025363 | 0 | 0 |  | 1 | TRUE | wye
98 | LV_2226-3_1_6_load_162 | 118 | 0.0013237 | 0.00033176 | 0 | 0 |  | 1 | TRUE | wye
99 | LV_2226-3_1_6_load_163 | 119 | 0.0033533 | 0.00084042 | 0 | 0 |  | 1 | TRUE | wye
100 | LV_2226-3_1_6_load_165 | 120 | 0.0052272 | 0.0013101 | 0 | 0 |  | 1 | TRUE | wye
101 | LV_2226-3_1_6_load_167 | 121 | 0.0045093 | 0.0011301 | 0 | 0 |  | 1 | TRUE | wye
102 | LV_2226-3_1_6_load_168 | 122 | 0.0035593 | 0.00089204 | 0 | 0 |  | 1 | TRUE | wye
103 | LV_2226-3_1_6_load_169 | 123 | 0.0045174 | 0.0011322 | 0 | 0 |  | 1 | TRUE | wye

## ext_grid
| name | bus | vm_pu | va_degree | slack_weight | in_service
0 |  | 56 | 1 | 0 | 1 | TRUE

## line
| name | std_type | from_bus | to_bus | length_km | r_ohm_per_km | x_ohm_per_km | c_nf_per_km | g_us_per_km | max_i_ka | df | parallel | type | in_service
0 | LV_2226-3_1_6_line_0 |  | 0 | 1 | 0.0050082 | 0.125 | 0.08 | 261 | 0 | 0.364 | 1 | 1 | cs | TRUE
1 | LV_2226-3_1_6_line_1 |  | 0 | 2 | 0.019886 | 0.125 | 0.08 | 261 | 0 | 0.364 | 1 | 1 | cs | TRUE
2 | LV_2226-3_1_6_line_2 |  | 1 | 3 | 0.020253 | 0.125 | 0.08 | 261 | 0 | 0.364 | 1 | 1 | cs | TRUE
3 | LV_2226-3_1_6_line_3 |  | 2 | 4 | 0.0096433 | 0.125 | 0.08 | 261 | 0 | 0.364 | 1 | 1 | cs | TRUE
4 | LV_2226-3_1_6_line_4 |  | 3 | 5 | 0.010301 | 0.125 | 0.08 | 261 | 0 | 0.364 | 1 | 1 | cs | TRUE
5 | LV_2226-3_1_6_line_5 |  | 5 | 6 | 0.01061 | 0.125 | 0.08 | 261 | 0 | 0.364 | 1 | 1 | cs | TRUE
6 | LV_2226-3_1_6_line_6 |  | 6 | 50 | 0.0359 | 0.125 | 0.08 | 261 | 0 | 0.364 | 1 | 1 | cs | TRUE
7 | LV_2226-3_1_6_line_7 |  | 7 | 8 | 0.0015732 | 0.125 | 0.08 | 261 | 0 | 0.364 | 1 | 1 | cs | TRUE
8 | LV_2226-3_1_6_line_8 |  | 7 | 9 | 0.017522 | 0.125 | 0.08 | 261 | 0 | 0.364 | 1 | 1 | cs | TRUE
9 | LV_2226-3_1_6_line_9 |  | 8 | 10 | 0.011293 | 0.125 | 0.08 | 261 | 0 | 0.364 | 1 | 1 | cs | TRUE
10 | LV_2226-3_1_6_line_10 |  | 9 | 11 | 0.012367 | 0.125 | 0.08 | 261 | 0 | 0.364 | 1 | 1 | cs | TRUE
11 | LV_2226-3_1_6_line_11 |  | 9 | 12 | 0.068421 | 0.125 | 0.08 | 261 | 0 | 0.364 | 1 | 1 | cs | TRUE
12 | LV_2226-3_1_6_line_12 |  | 10 | 13 | 0.018325 | 0.125 | 0.08 | 261 | 0 | 0.364 | 1 | 1 | cs | TRUE
13 | LV_2226-3_1_6_line_13 |  | 10 | 14 | 0.029232 | 0.125 | 0.08 | 261 | 0 | 0.364 | 1 | 1 | cs | TRUE
14 | LV_2226-3_1_6_line_14 |  | 11 | 15 | 0.0030031 | 0.125 | 0.08 | 261 | 0 | 0.364 | 1 | 1 | cs | TRUE
15 | LV_2226-3_1_6_line_15 |  | 12 | 16 | 0.041935 | 0.125 | 0.08 | 261 | 0 | 0.364 | 1 | 1 | cs | TRUE
16 | LV_2226-3_1_6_line_16 |  | 12 | 17 | 0.017207 | 0.125 | 0.08 | 261 | 0 | 0.364 | 1 | 1 | cs | TRUE
17 | LV_2226-3_1_6_line_17 |  | 13 | 18 | 0.0093211 | 0.125 | 0.08 | 261 | 0 | 0.364 | 1 | 1 | cs | TRUE
18 | LV_2226-3_1_6_line_18 |  | 14 | 19 | 0.020275 | 0.125 | 0.08 | 261 | 0 | 0.364 | 1 | 1 | cs | TRUE
19 | LV_2226-3_1_6_line_19 |  | 15 | 20 | 0.026789 | 0.125 | 0.08 | 261 | 0 | 0.364 | 1 | 1 | cs | TRUE
20 | LV_2226-3_1_6_line_20 |  | 17 | 21 | 0.071898 | 0.125 | 0.08 | 261 | 0 | 0.364 | 1 | 1 | cs | TRUE
21 | LV_2226-3_1_6_line_21 |  | 17 | 22 | 0.02525 | 0.125 | 0.08 | 261 | 0 | 0.364 | 1 | 1 | cs | TRUE
22 | LV_2226-3_1_6_line_22 |  | 20 | 92 | 0.028236 | 0.125 | 0.08 | 261 | 0 | 0.364 | 1 | 1 | cs | TRUE
23 | LV_2226-3_1_6_line_23 |  | 21 | 52 | 0.0096042 | 0.125 | 0.08 | 261 | 0 | 0.364 | 1 | 1 | cs | TRUE
24 | LV_2226-3_1_6_line_24 |  | 22 | 50 | 0.016833 | 0.125 | 0.08 | 261 | 0 | 0.364 | 1 | 1 | cs | TRUE
25 | LV_2226-3_1_6_line_25 |  | 23 | 24 | 0.046428 | 0.125 | 0.08 | 261 | 0 | 0.364 | 1 | 1 | cs | TRUE
26 | LV_2226-3_1_6_line_26 |  | 24 | 25 | 0.019882 | 0.125 | 0.08 | 261 | 0 | 0.364 | 1 | 4 | cs | TRUE
27 | LV_2226-3_1_6_line_27 |  | 24 | 26 | 0.020145 | 0.125 | 0.08 | 261 | 0 | 0.364 | 1 | 1 | cs | TRUE
28 | LV_2226-3_1_6_line_28 |  | 24 | 27 | 0.019941 | 0.125 | 0.08 | 261 | 0 | 0.364 | 1 | 4 | cs | TRUE
29 | LV_2226-3_1_6_line_29 |  | 25 | 28 | 0.024377 | 0.125 | 0.08 | 261 | 0 | 0.364 | 1 | 4 | cs | TRUE
30 | LV_2226-3_1_6_line_30 |  | 26 | 29 | 0.016108 | 0.125 | 0.08 | 261 | 0 | 0.364 | 1 | 1 | cs | TRUE
31 | LV_2226-3_1_6_line_31 |  | 27 | 30 | 0.018415 | 0.125 | 0.08 | 261 | 0 | 0.364 | 1 | 4 | cs | TRUE
32 | LV_2226-3_1_6_line_32 |  | 28 | 31 | 0.0073794 | 0.125 | 0.08 | 261 | 0 | 0.364 | 1 | 4 | cs | TRUE
33 | LV_2226-3_1_6_line_33 |  | 30 | 32 | 0.04198 | 0.125 | 0.08 | 261 | 0 | 0.364 | 1 | 4 | cs | TRUE
34 | LV_2226-3_1_6_line_34 |  | 31 | 33 | 0.042012 | 0.125 | 0.08 | 261 | 0 | 0.364 | 1 | 4 | cs | TRUE
35 | LV_2226-3_1_6_line_35 |  | 32 | 71 | 0.014252 | 0.125 | 0.08 | 261 | 0 | 0.364 | 1 | 4 | cs | TRUE
36 | LV_2226-3_1_6_line_36 |  | 33 | 34 | 0.0057809 | 0.125 | 0.08 | 261 | 0 | 0.364 | 1 | 4 | cs | TRUE
37 | LV_2226-3_1_6_line_37 |  | 34 | 35 | 0.028013 | 0.125 | 0.08 | 261 | 0 | 0.364 | 1 | 4 | cs | TRUE
38 | LV_2226-3_1_6_line_38 |  | 35 | 36 | 0.031772 | 0.125 | 0.08 | 261 | 0 | 0.364 | 1 | 4 | cs | TRUE
39 | LV_2226-3_1_6_line_39 |  | 35 | 37 | 0.02116 | 0.125 | 0.08 | 261 | 0 | 0.364 | 1 | 1 | cs | TRUE
40 | LV_2226-3_1_6_line_40 |  | 36 | 38 | 0.024327 | 0.125 | 0.08 | 261 | 0 | 0.364 | 1 | 4 | cs | TRUE
41 | LV_2226-3_1_6_line_41 |  | 37 | 39 | 0.0059668 | 0.125 | 0.08 | 261 | 0 | 0.364 | 1 | 1 | cs | TRUE
42 | LV_2226-3_1_6_line_42 |  | 38 | 60 | 0.011534 | 0.125 | 0.08 | 261 | 0 | 0.364 | 1 | 4 | cs | TRUE
43 | LV_2226-3_1_6_line_43 |  | 39 | 117 | 0.031937 | 0.125 | 0.08 | 261 | 0 | 0.364 | 1 | 1 | cs | TRUE
44 | LV_2226-3_1_6_line_44 |  | 40 | 41 | 0.024734 | 0.125 | 0.08 | 261 | 0 | 0.364 | 1 | 1 | cs | TRUE
45 | LV_2226-3_1_6_line_45 |  | 40 | 42 | 0.011669 | 0.125 | 0.08 | 261 | 0 | 0.364 | 1 | 1 | cs | TRUE
46 | LV_2226-3_1_6_line_46 |  | 41 | 43 | 0.00015434 | 0.125 | 0.08 | 261 | 0 | 0.364 | 1 | 1 | cs | TRUE
47 | LV_2226-3_1_6_line_47 |  | 42 | 44 | 0.022438 | 0.125 | 0.08 | 261 | 0 | 0.364 | 1 | 1 | cs | TRUE
48 | LV_2226-3_1_6_line_48 |  | 43 | 45 | 0.16505 | 0.125 | 0.08 | 261 | 0 | 0.364 | 1 | 1 | cs | TRUE
49 | LV_2226-3_1_6_line_49 |  | 44 | 46 | 0.020477 | 0.125 | 0.08 | 261 | 0 | 0.364 | 1 | 1 | cs | TRUE
50 | LV_2226-3_1_6_line_50 |  | 45 | 48 | 0.11937 | 0.125 | 0.08 | 261 | 0 | 0.364 | 1 | 1 | cs | TRUE
51 | LV_2226-3_1_6_line_51 |  | 45 | 47 | 0.02991 | 0.125 | 0.08 | 261 | 0 | 0.364 | 1 | 1 | cs | TRUE
52 | LV_2226-3_1_6_line_52 |  | 46 | 49 | 0.012353 | 0.125 | 0.08 | 261 | 0 | 0.364 | 1 | 1 | cs | TRUE
53 | LV_2226-3_1_6_line_53 |  | 49 | 82 | 0.027329 | 0.125 | 0.08 | 261 | 0 | 0.364 | 1 | 1 | cs | TRUE
54 | LV_2226-3_1_6_line_54 |  | 50 | 51 | 0.019943 | 0.125 | 0.08 | 261 | 0 | 0.364 | 1 | 2 | cs | TRUE
55 | LV_2226-3_1_6_line_55 |  | 51 | 53 | 0.024849 | 0.125 | 0.08 | 261 | 0 | 0.364 | 1 | 4 | cs | TRUE
56 | LV_2226-3_1_6_line_56 |  | 52 | 54 | 0.065219 | 0.125 | 0.08 | 261 | 0 | 0.364 | 1 | 1 | cs | TRUE
57 | LV_2226-3_1_6_line_57 |  | 53 | 55 | 0.0095712 | 0.125 | 0.08 | 261 | 0 | 0.364 | 1 | 4 | cs | TRUE
58 | LV_2226-3_1_6_line_58 |  | 55 | 84 | 0.017988 | 0.125 | 0.08 | 261 | 0 | 0.364 | 1 | 4 | cs | TRUE
59 | LV_2226-3_1_6_line_59 |  | 56 | 57 | 0.0024045 | 0.125 | 0.08 | 261 | 0 | 0.364 | 1 | 2 | cs | TRUE
60 | LV_2226-3_1_6_line_60 |  | 56 | 58 | 0.035819 | 0.125 | 0.08 | 261 | 0 | 0.364 | 1 | 4 | cs | TRUE
61 | LV_2226-3_1_6_line_61 |  | 57 | 59 | 0.018298 | 0.125 | 0.08 | 261 | 0 | 0.364 | 1 | 1 | cs | TRUE
62 | LV_2226-3_1_6_line_62 |  | 58 | 60 | 0.02323 | 0.125 | 0.08 | 261 | 0 | 0.364 | 1 | 4 | cs | TRUE
63 | LV_2226-3_1_6_line_63 |  | 59 | 61 | 0.021961 | 0.125 | 0.08 | 261 | 0 | 0.364 | 1 | 1 | cs | TRUE
64 | LV_2226-3_1_6_line_64 |  | 59 | 62 | 0.024773 | 0.125 | 0.08 | 261 | 0 | 0.364 | 1 | 1 | cs | TRUE
65 | LV_2226-3_1_6_line_65 |  | 61 | 63 | 0.031691 | 0.125 | 0.08 | 261 | 0 | 0.364 | 1 | 1 | cs | TRUE
66 | LV_2226-3_1_6_line_66 |  | 62 | 64 | 0.00089214 | 0.125 | 0.08 | 261 | 0 | 0.364 | 1 | 1 | cs | TRUE
67 | LV_2226-3_1_6_line_67 |  | 63 | 65 | 0.024232 | 0.125 | 0.08 | 261 | 0 | 0.364 | 1 | 1 | cs | TRUE
68 | LV_2226-3_1_6_line_68 |  | 64 | 83 | 0.011868 | 0.125 | 0.08 | 261 | 0 | 0.364 | 1 | 1 | cs | TRUE
69 | LV_2226-3_1_6_line_69 |  | 65 | 66 | 0.030601 | 0.125 | 0.08 | 261 | 0 | 0.364 | 1 | 1 | cs | TRUE
70 | LV_2226-3_1_6_line_70 |  | 66 | 67 | 0.021645 | 0.125 | 0.08 | 261 | 0 | 0.364 | 1 | 1 | cs | TRUE
71 | LV_2226-3_1_6_line_71 |  | 67 | 68 | 0.01276 | 0.125 | 0.08 | 261 | 0 | 0.364 | 1 | 1 | cs | TRUE
72 | LV_2226-3_1_6_line_72 |  | 68 | 69 | 0.021532 | 0.125 | 0.08 | 261 | 0 | 0.364 | 1 | 1 | cs | TRUE
73 | LV_2226-3_1_6_line_73 |  | 68 | 70 | 0.011358 | 0.125 | 0.08 | 261 | 0 | 0.364 | 1 | 1 | cs | TRUE
74 | LV_2226-3_1_6_line_74 |  | 69 | 79 | 0.018736 | 0.125 | 0.08 | 261 | 0 | 0.364 | 1 | 1 | cs | TRUE
75 | LV_2226-3_1_6_line_75 |  | 70 | 76 | 0.012674 | 0.125 | 0.08 | 261 | 0 | 0.364 | 1 | 1 | cs | TRUE
76 | LV_2226-3_1_6_line_76 |  | 71 | 72 | 0.022246 | 0.125 | 0.08 | 261 | 0 | 0.364 | 1 | 4 | cs | TRUE
77 | LV_2226-3_1_6_line_77 |  | 72 | 73 | 0.023628 | 0.125 | 0.08 | 261 | 0 | 0.364 | 1 | 4 | cs | TRUE
78 | LV_2226-3_1_6_line_78 |  | 73 | 74 | 0.044279 | 0.125 | 0.08 | 261 | 0 | 0.364 | 1 | 4 | cs | TRUE
79 | LV_2226-3_1_6_line_79 |  | 74 | 75 | 0.047155 | 0.125 | 0.08 | 261 | 0 | 0.364 | 1 | 4 | cs | TRUE
80 | LV_2226-3_1_6_line_80 |  | 75 | 89 | 0.018221 | 0.125 | 0.08 | 261 | 0 | 0.364 | 1 | 4 | cs | TRUE
81 | LV_2226-3_1_6_line_81 |  | 75 | 86 | 0.021606 | 0.125 | 0.08 | 261 | 0 | 0.364 | 1 | 1 | cs | TRUE
82 | LV_2226-3_1_6_line_82 |  | 76 | 77 | 0.0038003 | 0.125 | 0.08 | 261 | 0 | 0.364 | 1 | 1 | cs | TRUE
83 | LV_2226-3_1_6_line_83 |  | 77 | 78 | 0.018751 | 0.125 | 0.08 | 261 | 0 | 0.364 | 1 | 1 | cs | TRUE
84 | LV_2226-3_1_6_line_84 |  | 79 | 80 | 0.044637 | 0.125 | 0.08 | 261 | 0 | 0.364 | 1 | 1 | cs | TRUE
85 | LV_2226-3_1_6_line_85 |  | 79 | 81 | 0.01227 | 0.125 | 0.08 | 261 | 0 | 0.364 | 1 | 1 | cs | TRUE
86 | LV_2226-3_1_6_line_86 |  | 80 | 102 | 0.039902 | 0.125 | 0.08 | 261 | 0 | 0.364 | 1 | 1 | cs | TRUE
87 | LV_2226-3_1_6_line_87 |  | 81 | 115 | 0.0136 | 0.125 | 0.08 | 261 | 0 | 0.364 | 1 | 1 | cs | TRUE
88 | LV_2226-3_1_6_line_88 |  | 82 | 83 | 0.0093632 | 0.125 | 0.08 | 261 | 0 | 0.364 | 1 | 1 | cs | TRUE
89 | LV_2226-3_1_6_line_89 |  | 84 | 85 | 0.015271 | 0.125 | 0.08 | 261 | 0 | 0.364 | 1 | 4 | cs | TRUE
90 | LV_2226-3_1_6_line_90 |  | 85 | 94 | 0.005693 | 0.125 | 0.08 | 261 | 0 | 0.364 | 1 | 4 | cs | TRUE
91 | LV_2226-3_1_6_line_91 |  | 86 | 87 | 0.014792 | 0.125 | 0.08 | 261 | 0 | 0.364 | 1 | 1 | cs | TRUE
92 | LV_2226-3_1_6_line_92 |  | 87 | 88 | 0.011782 | 0.125 | 0.08 | 261 | 0 | 0.364 | 1 | 1 | cs | TRUE
93 | LV_2226-3_1_6_line_93 |  | 89 | 90 | 0.025744 | 0.125 | 0.08 | 261 | 0 | 0.364 | 1 | 4 | cs | TRUE
94 | LV_2226-3_1_6_line_94 |  | 90 | 91 | 0.0096882 | 0.125 | 0.08 | 261 | 0 | 0.364 | 1 | 4 | cs | TRUE
95 | LV_2226-3_1_6_line_95 |  | 91 | 95 | 0.022539 | 0.125 | 0.08 | 261 | 0 | 0.364 | 1 | 4 | cs | TRUE
96 | LV_2226-3_1_6_line_96 |  | 91 | 96 | 0.044443 | 0.125 | 0.08 | 261 | 0 | 0.364 | 1 | 1 | cs | TRUE
97 | LV_2226-3_1_6_line_97 |  | 92 | 93 | 0.01802 | 0.125 | 0.08 | 261 | 0 | 0.364 | 1 | 1 | cs | TRUE
98 | LV_2226-3_1_6_line_98 |  | 94 | 95 | 0.020014 | 0.125 | 0.08 | 261 | 0 | 0.364 | 1 | 4 | cs | TRUE
99 | LV_2226-3_1_6_line_99 |  | 97 | 98 | 0.02504 | 0.125 | 0.08 | 261 | 0 | 0.364 | 1 | 1 | cs | TRUE
100 | LV_2226-3_1_6_line_100 |  | 97 | 99 | 0.033757 | 0.125 | 0.08 | 261 | 0 | 0.364 | 1 | 1 | cs | TRUE
101 | LV_2226-3_1_6_line_101 |  | 98 | 100 | 0.018883 | 0.125 | 0.08 | 261 | 0 | 0.364 | 1 | 1 | cs | TRUE
102 | LV_2226-3_1_6_line_102 |  | 98 | 101 | 0.07017 | 0.125 | 0.08 | 261 | 0 | 0.364 | 1 | 1 | cs | TRUE
103 | LV_2226-3_1_6_line_103 |  | 99 | 102 | 0.014588 | 0.125 | 0.08 | 261 | 0 | 0.364 | 1 | 1 | cs | TRUE
104 | LV_2226-3_1_6_line_104 |  | 99 | 103 | 0.031777 | 0.125 | 0.08 | 261 | 0 | 0.364 | 1 | 1 | cs | TRUE
105 | LV_2226-3_1_6_line_105 |  | 101 | 104 | 0.20806 | 0.125 | 0.08 | 261 | 0 | 0.364 | 1 | 1 | cs | TRUE
106 | LV_2226-3_1_6_line_106 |  | 102 | 105 | 0.023888 | 0.125 | 0.08 | 261 | 0 | 0.364 | 1 | 1 | cs | TRUE
107 | LV_2226-3_1_6_line_107 |  | 103 | 106 | 0.17131 | 0.125 | 0.08 | 261 | 0 | 0.364 | 1 | 1 | cs | TRUE
108 | LV_2226-3_1_6_line_108 |  | 104 | 107 | 0.017224 | 0.125 | 0.08 | 261 | 0 | 0.364 | 1 | 1 | cs | TRUE
109 | LV_2226-3_1_6_line_109 |  | 105 | 110 | 0.021997 | 0.125 | 0.08 | 261 | 0 | 0.364 | 1 | 1 | cs | TRUE
110 | LV_2226-3_1_6_line_110 |  | 106 | 113 | 0.047314 | 0.125 | 0.08 | 261 | 0 | 0.364 | 1 | 1 | cs | TRUE
111 | LV_2226-3_1_6_line_111 |  | 107 | 108 | 0.020063 | 0.125 | 0.08 | 261 | 0 | 0.364 | 1 | 1 | cs | TRUE
112 | LV_2226-3_1_6_line_112 |  | 108 | 109 | 0.038861 | 0.125 | 0.08 | 261 | 0 | 0.364 | 1 | 1 | cs | TRUE
113 | LV_2226-3_1_6_line_113 |  | 110 | 120 | 0.0054575 | 0.125 | 0.08 | 261 | 0 | 0.364 | 1 | 1 | cs | TRUE
114 | LV_2226-3_1_6_line_114 |  | 111 | 112 | 0.013756 | 0.125 | 0.08 | 261 | 0 | 0.364 | 1 | 1 | cs | TRUE
115 | LV_2226-3_1_6_line_115 |  | 111 | 113 | 0.024169 | 0.125 | 0.08 | 261 | 0 | 0.364 | 1 | 1 | cs | TRUE
116 | LV_2226-3_1_6_line_116 |  | 113 | 114 | 0.053925 | 0.125 | 0.08 | 261 | 0 | 0.364 | 1 | 1 | cs | TRUE
117 | LV_2226-3_1_6_line_117 |  | 115 | 116 | 0.0025727 | 0.125 | 0.08 | 261 | 0 | 0.364 | 1 | 1 | cs | TRUE
118 | LV_2226-3_1_6_line_118 |  | 116 | 118 | 0.010945 | 0.125 | 0.08 | 261 | 0 | 0.364 | 1 | 1 | cs | TRUE
119 | LV_2226-3_1_6_line_119 |  | 118 | 119 | 0.023244 | 0.125 | 0.08 | 261 | 0 | 0.364 | 1 | 1 | cs | TRUE
120 | LV_2226-3_1_6_line_120 |  | 120 | 121 | 0.026187 | 0.125 | 0.08 | 261 | 0 | 0.364 | 1 | 1 | cs | TRUE
121 | LV_2226-3_1_6_line_121 |  | 121 | 122 | 0.0080974 | 0.125 | 0.08 | 261 | 0 | 0.364 | 1 | 1 | cs | TRUE
122 | LV_2226-3_1_6_line_122 |  | 122 | 123 | 0.011792 | 0.125 | 0.08 | 261 | 0 | 0.364 | 1 | 1 | cs | TRUE

## trafo
| name | std_type | hv_bus | lv_bus | sn_mva | vn_hv_kv | vn_lv_kv | vk_percent | vkr_percent | pfe_kw | i0_percent | shift_degree | tap_side | tap_neutral | tap_min | tap_max | tap_step_percent | tap_step_degree | tap_pos | tap_phase_shifter | parallel | df | in_service
0 | LV_2226-3_1_6_trafo_59 | 0.63 MVA 20/0.4 kV | 124 | 56 | 0.63 | 20 | 0.4 | 6 | 1.206 | 1.65 | 0.2619 | 150 | hv | 0 | -2 | 2 | 2.5 | 0 | 0 | FALSE | 1 | 1 | TRUE

## line_geodata
| x0 | y0 | x1 | y1 | x2 | y2 | x3 | y3 | x4 | y4 | x5 | y5 | x6 | y6 | x7 | y7
0 | 2576615.1007 | 1175530.6452 | 2576617.903 | 1175526.4943
1 | 2576615.1007 | 1175530.6452 | 2576603.9741 | 1175547.1265
2 | 2576617.903 | 1175526.4943 | 2576629.2355 | 1175509.7081
3 | 2576598.5784 | 1175555.1189 | 2576603.9741 | 1175547.1265
4 | 2576634.9991 | 1175501.1708 | 2576629.2355 | 1175509.7081
5 | 2576640.9356 | 1175492.3773 | 2576634.9991 | 1175501.1708
6 | 2576661.0226 | 1175462.6233 | 2576640.9356 | 1175492.3773
7 | 2576625.7426 | 1175388.0288 | 2576626.9646 | 1175389.0197
8 | 2576612.1327 | 1175376.9927 | 2576625.7426 | 1175388.0288
9 | 2576635.7361 | 1175396.1324 | 2576626.9646 | 1175389.0197
10 | 2576612.1327 | 1175376.9927 | 2576618.4638 | 1175366.3694
11 | 2576612.1327 | 1175376.9927 | 2576595.5007 | 1175402.7821 | 2576591.8244 | 1175412.6682 | 2576595.5704 | 1175420.5799 | 2576610.8611 | 1175430.9809
12 | 2576635.7361 | 1175396.1324 | 2576625.7283 | 1175411.4839
13 | 2576635.7361 | 1175396.1324 | 2576652.2292 | 1175371.9975
14 | 2576618.4638 | 1175366.3694 | 2576620.0013 | 1175363.7897
15 | 2576610.8611 | 1175430.9809 | 2576589.1627 | 1175466.8954
16 | 2576625.1169 | 1175440.6746 | 2576610.8611 | 1175430.9809
17 | 2576620.6379 | 1175419.2922 | 2576625.7283 | 1175411.4839
18 | 2576663.6685 | 1175355.2579 | 2576652.2292 | 1175371.9975
19 | 2576633.7159 | 1175340.7774 | 2576620.0013 | 1175363.7897
20 | 2576625.1169 | 1175440.6746 | 2576602.4348 | 1175477.182 | 2576585.4324 | 1175500.5735
21 | 2576625.1169 | 1175440.6746 | 2576634.2355 | 1175446.3418 | 2576646.6379 | 1175453.8801
22 | 2576633.7159 | 1175340.7774 | 2576635.88 | 1175337.1461 | 2576650.2895 | 1175317.9419
23 | 2576579.7855 | 1175508.3423 | 2576585.4324 | 1175500.5735
24 | 2576661.0226 | 1175462.6233 | 2576646.6379 | 1175453.8801
25 | 2576595.7432 | 1175285.1431 | 2576587.4363 | 1175287.7102 | 2576582.1721 | 1175290.3544 | 2576569.6163 | 1175299.0859 | 2576556.1121 | 1175308.6528
26 | 2576595.7432 | 1175285.1431 | 2576595.8349 | 1175289.0447 | 2576595.0469 | 1175294.7285 | 2576592.7872 | 1175304.7172
27 | 2576595.7432 | 1175285.1431 | 2576594.3163 | 1175281.8914 | 2576591.9793 | 1175278.5544 | 2576583.9115 | 1175268.9797
28 | 2576595.7432 | 1175285.1431 | 2576600.3812 | 1175284.6358 | 2576604.3869 | 1175284.6534 | 2576609.3973 | 1175285.5343 | 2576615.4384 | 1175286.847
29 | 2576587.4083 | 1175328.4935 | 2576592.7872 | 1175304.7172
30 | 2576573.532 | 1175256.6618 | 2576583.9115 | 1175268.9797
31 | 2576615.4384 | 1175286.847 | 2576616.7344 | 1175287.1286 | 2576633.2288 | 1175291.5957
32 | 2576585.7801 | 1175335.6911 | 2576587.4083 | 1175328.4935
33 | 2576673.8107 | 1175286.2012 | 2576662.5525 | 1175290.6847 | 2576658.3537 | 1175292.1018 | 2576655.0085 | 1175292.8486 | 2576651.4788 | 1175293.3404 | 2576645.2111 | 1175293.4872 | 2576637.411 | 1175292.7284 | 2576633.2288 | 1175291.5957
34 | 2576576.5753 | 1175376.6806 | 2576576.8555 | 1175375.141 | 2576585.7801 | 1175335.6911
35 | 2576687.0518 | 1175280.928 | 2576673.8107 | 1175286.2012
36 | 2576576.5753 | 1175376.6806 | 2576575.5403 | 1175382.3681
37 | 2576570.5249 | 1175409.9281 | 2576575.5403 | 1175382.3681
38 | 2576570.5249 | 1175409.9281 | 2576569.3023 | 1175441.6761
39 | 2576570.5249 | 1175409.9281 | 2576551.4097 | 1175419.0024
40 | 2576561.4448 | 1175464.4271 | 2576569.1166 | 1175446.4968 | 2576569.3023 | 1175441.6761
41 | 2576546.5723 | 1175422.4453 | 2576550.0998 | 1175419.6242 | 2576551.4097 | 1175419.0024
42 | 2576561.4448 | 1175464.4271 | 2576556.9075 | 1175475.0314
43 | 2576521.631 | 1175442.3921 | 2576546.5723 | 1175422.4453
44 | 2576409.0464 | 1175621.345 | 2576387.9619 | 1175634.2767
45 | 2576409.0464 | 1175621.345 | 2576418.9935 | 1175615.2442
46 | 2576387.8303 | 1175634.3574 | 2576387.9619 | 1175634.2767
47 | 2576438.1588 | 1175603.5755 | 2576429.161 | 1175609.0082 | 2576418.9935 | 1175615.2442
48 | 2576387.8303 | 1175634.3574 | 2576268.8772 | 1175519.9364
49 | 2576455.6885 | 1175592.9914 | 2576438.1588 | 1175603.5755
50 | 2576268.8772 | 1175519.9364 | 2576317.8927 | 1175411.0908
51 | 2576241.4017 | 1175531.7551 | 2576268.8772 | 1175519.9364
52 | 2576466.263 | 1175586.6066 | 2576455.6885 | 1175592.9914
53 | 2576489.655 | 1175572.475 | 2576488.2069 | 1175573.3573 | 2576466.263 | 1175586.6066
54 | 2576661.0226 | 1175462.6233 | 2576672.3622 | 1175446.2173
55 | 2576672.3622 | 1175446.2173 | 2576686.4911 | 1175425.7756
56 | 2576560.001 | 1175570.196 | 2576565.4846 | 1175557.2901 | 2576568.2985 | 1175541.9601 | 2576570.7201 | 1175533.7686 | 2576574.996 | 1175524.7583 | 2576579.7855 | 1175508.3423
57 | 2576691.9332 | 1175417.9021 | 2576686.4911 | 1175425.7756
58 | 2576691.9332 | 1175417.9021 | 2576702.1608 | 1175403.1048
59 | 2576536.6034 | 1175530.4439 | 2576535.9187 | 1175532.7489
60 | 2576536.6034 | 1175530.4439 | 2576537.7768 | 1175526.4941 | 2576548.2655 | 1175496.5813
61 | 2576530.7079 | 1175550.2896 | 2576535.9187 | 1175532.7489
62 | 2576556.9075 | 1175475.0314 | 2576550.8922 | 1175489.0901 | 2576548.2655 | 1175496.5813
63 | 2576531.8705 | 1175571.8628 | 2576530.3273 | 1175568.2003 | 2576529.7582 | 1175563.4334 | 2576530.0106 | 1175557.6294 | 2576530.7079 | 1175550.2896
64 | 2576530.7079 | 1175550.2896 | 2576526.9582 | 1175551.1714 | 2576521.5238 | 1175553.216 | 2576518.1755 | 1175555.0968 | 2576508.5476 | 1175560.9633
65 | 2576531.8705 | 1175571.8628 | 2576505.0882 | 1175588.8046
66 | 2576507.7857 | 1175561.4275 | 2576508.5476 | 1175560.9633
67 | 2576484.6093 | 1175601.7591 | 2576505.0882 | 1175588.8046
68 | 2576507.7857 | 1175561.4275 | 2576497.6508 | 1175567.603
69 | 2576458.748 | 1175618.1185 | 2576484.6093 | 1175601.7591
70 | 2576458.748 | 1175618.1185 | 2576469.3396 | 1175636.9955
71 | 2576475.5831 | 1175648.1231 | 2576469.3396 | 1175636.9955
72 | 2576475.5831 | 1175648.1231 | 2576472.8335 | 1175648.6676 | 2576456.9038 | 1175658.5168
73 | 2576475.5831 | 1175648.1231 | 2576478.2411 | 1175647.6013 | 2576481.6073 | 1175650.2783 | 2576483.3276 | 1175654.272
74 | 2576440.9679 | 1175668.3699 | 2576456.9038 | 1175658.5168
75 | 2576483.3276 | 1175654.272 | 2576487.717 | 1175664.4616 | 2576488.1304 | 1175665.9857
76 | 2576687.0518 | 1175280.928 | 2576691.5326 | 1175279.1435 | 2576699.7558 | 1175276.6657 | 2576708.2981 | 1175274.4137
77 | 2576731.4698 | 1175269.8338 | 2576729.0309 | 1175270.1706 | 2576710.1566 | 1175273.9238 | 2576708.2981 | 1175274.4137
78 | 2576772.7983 | 1175273.1686 | 2576770.6758 | 1175269.8974 | 2576768.3826 | 1175267.9608 | 2576764.8841 | 1175266.6627 | 2576760.7857 | 1175266.3673 | 2576753.4718 | 1175266.796 | 2576731.4698 | 1175269.8338
79 | 2576734.7228 | 1175300.7752 | 2576744.45 | 1175291.9217 | 2576757.3686 | 1175282.0553 | 2576766.0614 | 1175276.4964 | 2576772.7983 | 1175273.1686
80 | 2576734.7228 | 1175300.7752 | 2576737.8434 | 1175307.1219 | 2576740.4688 | 1175317.9567
81 | 2576734.7228 | 1175300.7752 | 2576718.6881 | 1175315.2562 | 2576718.6881 | 1175315.2562
82 | 2576488.1304 | 1175665.9857 | 2576489.1253 | 1175669.6535
83 | 2576489.1253 | 1175669.6535 | 2576494.0342 | 1175687.7503
84 | 2576440.9679 | 1175668.3699 | 2576454.3692 | 1175695.9868 | 2576459.9292 | 1175708.7703
85 | 2576440.9679 | 1175668.3699 | 2576431.2185 | 1175675.8201
86 | 2576475.8437 | 1175745.3609 | 2576459.9292 | 1175708.7703
87 | 2576431.2185 | 1175675.8201 | 2576420.4127 | 1175684.0777
88 | 2576489.655 | 1175572.475 | 2576497.6508 | 1175567.603
89 | 2576702.1608 | 1175403.1048 | 2576710.8438 | 1175390.5423
90 | 2576714.0807 | 1175385.8591 | 2576710.8438 | 1175390.5423
91 | 2576718.6881 | 1175315.2562 | 2576708.5667 | 1175326.0437
92 | 2576708.5667 | 1175326.0437 | 2576700.5051 | 1175334.6358
93 | 2576743.7845 | 1175342.8838 | 2576745.3249 | 1175337.9975 | 2576740.4688 | 1175317.9567
94 | 2576743.7845 | 1175342.8838 | 2576738.276 | 1175350.8536
95 | 2576738.276 | 1175350.8536 | 2576725.4607 | 1175369.3947
96 | 2576738.276 | 1175350.8536 | 2576776.2865 | 1175373.8841
97 | 2576663.7822 | 1175306.0767 | 2576651.5911 | 1175316.2073 | 2576650.2895 | 1175317.9419
98 | 2576714.0807 | 1175385.8591 | 2576725.4607 | 1175369.3947
99 | 2576544.7484 | 1175721.2778 | 2576527.9856 | 1175729.0142 | 2576521.8745 | 1175731.4473
100 | 2576490.2966 | 1175743.0918 | 2576494.7272 | 1175742.3962 | 2576512.8138 | 1175735.0547 | 2576521.8745 | 1175731.4473
101 | 2576544.7484 | 1175721.2778 | 2576539.1571 | 1175703.2419
102 | 2576578.2169 | 1175782.8448 | 2576559.1635 | 1175752.2149 | 2576544.7484 | 1175721.2778
103 | 2576490.2966 | 1175743.0918 | 2576475.8437 | 1175745.3609
104 | 2576473.6424 | 1175768.6704 | 2576479.373 | 1175766.2022 | 2576490.2966 | 1175743.0918
105 | 2576578.2169 | 1175782.8448 | 2576713.2265 | 1175941.1571
106 | 2576475.8437 | 1175745.3609 | 2576452.0407 | 1175747.378
107 | 2576473.6424 | 1175768.6704 | 2576481.5106 | 1175939.7975
108 | 2576713.2265 | 1175941.1571 | 2576724.6939 | 1175954.0091
109 | 2576430.1226 | 1175749.2354 | 2576452.0407 | 1175747.378
110 | 2576454.0135 | 1175978.0997 | 2576471.9489 | 1175950.0369 | 2576481.5106 | 1175939.7975
111 | 2576738.9457 | 1175968.0758 | 2576731.1647 | 1175961.2612 | 2576724.6939 | 1175954.0091
112 | 2576768.1801 | 1175993.6792 | 2576738.9457 | 1175968.0758
113 | 2576430.1226 | 1175749.2354 | 2576427.552 | 1175749.4533 | 2576424.6817 | 1175749.6593
114 | 2576427.468 | 1176005.1849 | 2576437.0964 | 1175995.3607
115 | 2576454.0135 | 1175978.0997 | 2576437.0964 | 1175995.3607
116 | 2576454.0135 | 1175978.0997 | 2576454.9614 | 1176009.1563 | 2576456.9114 | 1176021.0548 | 2576465.0794 | 1176028.1262
117 | 2576418.3685 | 1175685.6398 | 2576420.4127 | 1175684.0777
118 | 2576418.3685 | 1175685.6398 | 2576409.6722 | 1175692.2854
119 | 2576391.2037 | 1175706.399 | 2576404.2206 | 1175696.4514 | 2576409.6722 | 1175692.2854
120 | 2576424.6817 | 1175749.6593 | 2576398.5617 | 1175751.5346
121 | 2576390.485 | 1175752.1145 | 2576398.5617 | 1175751.5346
122 | 2576378.7229 | 1175752.9589 | 2576390.485 | 1175752.1145

## bus_geodata
| x | y | coords
0 | 2576615.1007 | 1175530.6452
1 | 2576617.903 | 1175526.4943
2 | 2576603.9741 | 1175547.1265
3 | 2576629.2355 | 1175509.7081
4 | 2576598.5784 | 1175555.1189
5 | 2576634.9991 | 1175501.1708
6 | 2576640.9356 | 1175492.3773
7 | 2576625.7426 | 1175388.0288
8 | 2576626.9646 | 1175389.0197
9 | 2576612.1327 | 1175376.9927
10 | 2576635.7361 | 1175396.1324
11 | 2576618.4638 | 1175366.3694
12 | 2576610.8611 | 1175430.9809
13 | 2576625.7283 | 1175411.4839
14 | 2576652.2292 | 1175371.9975
15 | 2576620.0013 | 1175363.7897
16 | 2576589.1627 | 1175466.8954
17 | 2576625.1169 | 1175440.6746
18 | 2576620.6379 | 1175419.2922
19 | 2576663.6685 | 1175355.2579
20 | 2576633.7159 | 1175340.7774
21 | 2576585.4324 | 1175500.5735
22 | 2576646.6379 | 1175453.8801
23 | 2576556.1121 | 1175308.6528
24 | 2576595.7432 | 1175285.1431
25 | 2576592.7872 | 1175304.7172
26 | 2576583.9115 | 1175268.9797
27 | 2576615.4384 | 1175286.847
28 | 2576587.4083 | 1175328.4935
29 | 2576573.532 | 1175256.6618
30 | 2576633.2288 | 1175291.5957
31 | 2576585.7801 | 1175335.6911
32 | 2576673.8107 | 1175286.2012
33 | 2576576.5753 | 1175376.6806
34 | 2576575.5403 | 1175382.3681
35 | 2576570.5249 | 1175409.9281
36 | 2576569.3023 | 1175441.6761
37 | 2576551.4097 | 1175419.0024
38 | 2576561.4448 | 1175464.4271
39 | 2576546.5723 | 1175422.4453
40 | 2576409.0464 | 1175621.345
41 | 2576387.9619 | 1175634.2767
42 | 2576418.9935 | 1175615.2442
43 | 2576387.8303 | 1175634.3574
44 | 2576438.1588 | 1175603.5755
45 | 2576268.8772 | 1175519.9364
46 | 2576455.6885 | 1175592.9914
47 | 2576241.4017 | 1175531.7551
48 | 2576317.8927 | 1175411.0908
49 | 2576466.263 | 1175586.6066
50 | 2576661.0226 | 1175462.6233
51 | 2576672.3622 | 1175446.2173
52 | 2576579.7855 | 1175508.3423
53 | 2576686.4911 | 1175425.7756
54 | 2576560.001 | 1175570.196
55 | 2576691.9332 | 1175417.9021
56 | 2576536.6034 | 1175530.4439
57 | 2576535.9187 | 1175532.7489
58 | 2576548.2655 | 1175496.5813
59 | 2576530.7079 | 1175550.2896
60 | 2576556.9075 | 1175475.0314
61 | 2576531.8705 | 1175571.8628
62 | 2576508.5476 | 1175560.9633
63 | 2576505.0882 | 1175588.8046
64 | 2576507.7857 | 1175561.4275
65 | 2576484.6093 | 1175601.7591
66 | 2576458.748 | 1175618.1185
67 | 2576469.3396 | 1175636.9955
68 | 2576475.5831 | 1175648.1231
69 | 2576456.9038 | 1175658.5168
70 | 2576483.3276 | 1175654.272
71 | 2576687.0518 | 1175280.928
72 | 2576708.2981 | 1175274.4137
73 | 2576731.4698 | 1175269.8338
74 | 2576772.7983 | 1175273.1686
75 | 2576734.7228 | 1175300.7752
76 | 2576488.1304 | 1175665.9857
77 | 2576489.1253 | 1175669.6535
78 | 2576494.0342 | 1175687.7503
79 | 2576440.9679 | 1175668.3699
80 | 2576459.9292 | 1175708.7703
81 | 2576431.2185 | 1175675.8201
82 | 2576489.655 | 1175572.475
83 | 2576497.6508 | 1175567.603
84 | 2576702.1608 | 1175403.1048
85 | 2576710.8438 | 1175390.5423
86 | 2576718.6881 | 1175315.2562
87 | 2576708.5667 | 1175326.0437
88 | 2576700.5051 | 1175334.6358
89 | 2576740.4688 | 1175317.9567
90 | 2576743.7845 | 1175342.8838
91 | 2576738.276 | 1175350.8536
92 | 2576650.2895 | 1175317.9419
93 | 2576663.7822 | 1175306.0767
94 | 2576714.0807 | 1175385.8591
95 | 2576725.4607 | 1175369.3947
96 | 2576776.2865 | 1175373.8841
97 | 2576521.8745 | 1175731.4473
98 | 2576544.7484 | 1175721.2778
99 | 2576490.2966 | 1175743.0918
100 | 2576539.1571 | 1175703.2419
101 | 2576578.2169 | 1175782.8448
102 | 2576475.8437 | 1175745.3609
103 | 2576473.6424 | 1175768.6704
104 | 2576713.2265 | 1175941.1571
105 | 2576452.0407 | 1175747.378
106 | 2576481.5106 | 1175939.7975
107 | 2576724.6939 | 1175954.0091
108 | 2576738.9457 | 1175968.0758
109 | 2576768.1801 | 1175993.6792
110 | 2576430.1226 | 1175749.2354
111 | 2576437.0964 | 1175995.3607
112 | 2576427.468 | 1176005.1849
113 | 2576454.0135 | 1175978.0997
114 | 2576465.0794 | 1176028.1262
115 | 2576420.4127 | 1175684.0777
116 | 2576418.3685 | 1175685.6398
117 | 2576521.631 | 1175442.3921
118 | 2576409.6722 | 1175692.2854
119 | 2576391.2037 | 1175706.399
120 | 2576424.6817 | 1175749.6593
121 | 2576398.5617 | 1175751.5346
122 | 2576390.485 | 1175752.1145
123 | 2576378.7229 | 1175752.9589
124 | 2576530.7079 | 1175550.2896

## line_std_types
| c_nf_per_km | r_ohm_per_km | x_ohm_per_km | max_i_ka | type | q_mm2 | alpha | voltage_rating
NAYY 4x50 SE | 210 | 0.642 | 0.083 | 0.142 | cs | 50 | 0.00403 | LV
NAYY 4x120 SE | 264 | 0.225 | 0.08 | 0.242 | cs | 120 | 0.00403 | LV
NAYY 4x150 SE | 261 | 0.208 | 0.08 | 0.27 | cs | 150 | 0.00403 | LV
NA2XS2Y 1x95 RM/25 12/20 kV | 216 | 0.313 | 0.132 | 0.252 | cs | 95 | 0.00403 | MV
NA2XS2Y 1x185 RM/25 12/20 kV | 273 | 0.161 | 0.117 | 0.362 | cs | 185 | 0.00403 | MV
NA2XS2Y 1x240 RM/25 12/20 kV | 304 | 0.122 | 0.112 | 0.421 | cs | 240 | 0.00403 | MV
NA2XS2Y 1x95 RM/25 6/10 kV | 315 | 0.313 | 0.123 | 0.249 | cs | 95 | 0.00403 | MV
NA2XS2Y 1x185 RM/25 6/10 kV | 406 | 0.161 | 0.11 | 0.358 | cs | 185 | 0.00403 | MV
NA2XS2Y 1x240 RM/25 6/10 kV | 456 | 0.122 | 0.105 | 0.416 | cs | 240 | 0.00403 | MV
NA2XS2Y 1x150 RM/25 12/20 kV | 250 | 0.206 | 0.116 | 0.319 | cs | 150 | 0.00403 | MV
NA2XS2Y 1x120 RM/25 12/20 kV | 230 | 0.253 | 0.119 | 0.283 | cs | 120 | 0.00403 | MV
NA2XS2Y 1x70 RM/25 12/20 kV | 190 | 0.443 | 0.132 | 0.22 | cs | 70 | 0.00403 | MV
NA2XS2Y 1x150 RM/25 6/10 kV | 360 | 0.206 | 0.11 | 0.315 | cs | 150 | 0.00403 | MV
NA2XS2Y 1x120 RM/25 6/10 kV | 340 | 0.253 | 0.113 | 0.28 | cs | 120 | 0.00403 | MV
NA2XS2Y 1x70 RM/25 6/10 kV | 280 | 0.443 | 0.123 | 0.217 | cs | 70 | 0.00403 | MV
N2XS(FL)2Y 1x120 RM/35 64/110 kV | 112 | 0.153 | 0.166 | 0.366 | cs | 120 | 0.00393 | HV
N2XS(FL)2Y 1x185 RM/35 64/110 kV | 125 | 0.099 | 0.156 | 0.457 | cs | 185 | 0.00393 | HV
N2XS(FL)2Y 1x240 RM/35 64/110 kV | 135 | 0.075 | 0.149 | 0.526 | cs | 240 | 0.00393 | HV
N2XS(FL)2Y 1x300 RM/35 64/110 kV | 144 | 0.06 | 0.144 | 0.588 | cs | 300 | 0.00393 | HV
15-AL1/3-ST1A 0.4 | 11 | 1.8769 | 0.35 | 0.105 | ol | 16 | 0.00403 | LV
24-AL1/4-ST1A 0.4 | 11.25 | 1.2012 | 0.335 | 0.14 | ol | 24 | 0.00403 | LV
48-AL1/8-ST1A 0.4 | 12.2 | 0.5939 | 0.3 | 0.21 | ol | 48 | 0.00403 | LV
94-AL1/15-ST1A 0.4 | 13.2 | 0.306 | 0.29 | 0.35 | ol | 94 | 0.00403 | LV
34-AL1/6-ST1A 10.0 | 9.7 | 0.8342 | 0.36 | 0.17 | ol | 34 | 0.00403 | MV
48-AL1/8-ST1A 10.0 | 10.1 | 0.5939 | 0.35 | 0.21 | ol | 48 | 0.00403 | MV
70-AL1/11-ST1A 10.0 | 10.4 | 0.4132 | 0.339 | 0.29 | ol | 70 | 0.00403 | MV
94-AL1/15-ST1A 10.0 | 10.75 | 0.306 | 0.33 | 0.35 | ol | 94 | 0.00403 | MV
122-AL1/20-ST1A 10.0 | 11.1 | 0.2376 | 0.323 | 0.41 | ol | 122 | 0.00403 | MV
149-AL1/24-ST1A 10.0 | 11.25 | 0.194 | 0.315 | 0.47 | ol | 149 | 0.00403 | MV
34-AL1/6-ST1A 20.0 | 9.15 | 0.8342 | 0.382 | 0.17 | ol | 34 | 0.00403 | MV
48-AL1/8-ST1A 20.0 | 9.5 | 0.5939 | 0.372 | 0.21 | ol | 48 | 0.00403 | MV
70-AL1/11-ST1A 20.0 | 9.7 | 0.4132 | 0.36 | 0.29 | ol | 70 | 0.00403 | MV
94-AL1/15-ST1A 20.0 | 10 | 0.306 | 0.35 | 0.35 | ol | 94 | 0.00403 | MV
122-AL1/20-ST1A 20.0 | 10.3 | 0.2376 | 0.344 | 0.41 | ol | 122 | 0.00403 | MV
149-AL1/24-ST1A 20.0 | 10.5 | 0.194 | 0.337 | 0.47 | ol | 149 | 0.00403 | MV
184-AL1/30-ST1A 20.0 | 10.75 | 0.1571 | 0.33 | 0.535 | ol | 184 | 0.00403 | MV
243-AL1/39-ST1A 20.0 | 11 | 0.1188 | 0.32 | 0.645 | ol | 243 | 0.00403 | MV
48-AL1/8-ST1A 110.0 | 8 | 0.5939 | 0.46 | 0.21 | ol | 48 | 0.00403 | HV
70-AL1/11-ST1A 110.0 | 8.4 | 0.4132 | 0.45 | 0.29 | ol | 70 | 0.00403 | HV
94-AL1/15-ST1A 110.0 | 8.65 | 0.306 | 0.44 | 0.35 | ol | 94 | 0.00403 | HV
122-AL1/20-ST1A 110.0 | 8.5 | 0.2376 | 0.43 | 0.41 | ol | 122 | 0.00403 | HV
149-AL1/24-ST1A 110.0 | 8.75 | 0.194 | 0.41 | 0.47 | ol | 149 | 0.00403 | HV
184-AL1/30-ST1A 110.0 | 8.8 | 0.1571 | 0.4 | 0.535 | ol | 184 | 0.00403 | HV
243-AL1/39-ST1A 110.0 | 9 | 0.1188 | 0.39 | 0.645 | ol | 243 | 0.00403 | HV
305-AL1/39-ST1A 110.0 | 9.2 | 0.0949 | 0.38 | 0.74 | ol | 305 | 0.00403 | HV
490-AL1/64-ST1A 110.0 | 9.75 | 0.059 | 0.37 | 0.96 | ol | 490 | 0.00403 | HV
679-AL1/86-ST1A 110.0 | 9.95 | 0.042 | 0.36 | 1.15 | ol | 679 | 0.00403 | HV
490-AL1/64-ST1A 220.0 | 10 | 0.059 | 0.285 | 0.96 | ol | 490 | 0.00403 | HV
679-AL1/86-ST1A 220.0 | 11.7 | 0.042 | 0.275 | 1.15 | ol | 679 | 0.00403 | HV
490-AL1/64-ST1A 380.0 | 11 | 0.059 | 0.253 | 0.96 | ol | 490 | 0.00403 | HV
679-AL1/86-ST1A 380.0 | 14.6 | 0.042 | 0.25 | 1.15 | ol | 679 | 0.00403 | HV

## trafo_std_types
| i0_percent | pfe_kw | vkr_percent | sn_mva | vn_lv_kv | vn_hv_kv | vk_percent | shift_degree | vector_group | tap_side | tap_neutral | tap_min | tap_max | tap_step_degree | tap_step_percent | tap_phase_shifter
160 MVA 380/110 kV | 0.06 | 60 | 0.25 | 160 | 110 | 380 | 12.2 | 0 | Yy0 | hv | 0 | -9 | 9 | 0 | 1.5 | FALSE
100 MVA 220/110 kV | 0.06 | 55 | 0.26 | 100 | 110 | 220 | 12 | 0 | Yy0 | hv | 0 | -9 | 9 | 0 | 1.5 | FALSE
63 MVA 110/20 kV | 0.04 | 22 | 0.32 | 63 | 20 | 110 | 18 | 150 | YNd5 | hv | 0 | -9 | 9 | 0 | 1.5 | FALSE
40 MVA 110/20 kV | 0.05 | 18 | 0.34 | 40 | 20 | 110 | 16.2 | 150 | YNd5 | hv | 0 | -9 | 9 | 0 | 1.5 | FALSE
25 MVA 110/20 kV | 0.07 | 14 | 0.41 | 25 | 20 | 110 | 12 | 150 | YNd5 | hv | 0 | -9 | 9 | 0 | 1.5 | FALSE
63 MVA 110/10 kV | 0.04 | 22 | 0.32 | 63 | 10 | 110 | 18 | 150 | YNd5 | hv | 0 | -9 | 9 | 0 | 1.5 | FALSE
40 MVA 110/10 kV | 0.05 | 18 | 0.34 | 40 | 10 | 110 | 16.2 | 150 | YNd5 | hv | 0 | -9 | 9 | 0 | 1.5 | FALSE
25 MVA 110/10 kV | 0.07 | 14 | 0.41 | 25 | 10 | 110 | 12 | 150 | YNd5 | hv | 0 | -9 | 9 | 0 | 1.5 | FALSE
0.25 MVA 20/0.4 kV | 0.32 | 0.8 | 1.44 | 0.25 | 0.4 | 20 | 6 | 150 | Yzn5 | hv | 0 | -2 | 2 | 0 | 2.5 | FALSE
0.4 MVA 20/0.4 kV | 0.3375 | 1.35 | 1.425 | 0.4 | 0.4 | 20 | 6 | 150 | Dyn5 | hv | 0 | -2 | 2 | 0 | 2.5 | FALSE
0.63 MVA 20/0.4 kV | 0.2619 | 1.65 | 1.206 | 0.63 | 0.4 | 20 | 6 | 150 | Dyn5 | hv | 0 | -2 | 2 | 0 | 2.5 | FALSE
0.25 MVA 10/0.4 kV | 0.24 | 0.6 | 1.2 | 0.25 | 0.4 | 10 | 4 | 150 | Dyn5 | hv | 0 | -2 | 2 | 0 | 2.5 | FALSE
0.4 MVA 10/0.4 kV | 0.2375 | 0.95 | 1.325 | 0.4 | 0.4 | 10 | 4 | 150 | Dyn5 | hv | 0 | -2 | 2 | 0 | 2.5 | FALSE
0.63 MVA 10/0.4 kV | 0.1873 | 1.18 | 1.0794 | 0.63 | 0.4 | 10 | 4 | 150 | Dyn5 | hv | 0 | -2 | 2 | 0 | 2.5 | FALSE

## trafo3w_std_types
| sn_hv_mva | sn_mv_mva | sn_lv_mva | vn_hv_kv | vn_mv_kv | vn_lv_kv | vk_hv_percent | vk_mv_percent | vk_lv_percent | vkr_hv_percent | vkr_mv_percent | vkr_lv_percent | pfe_kw | i0_percent | shift_mv_degree | shift_lv_degree | vector_group | tap_side | tap_neutral | tap_min | tap_max | tap_step_percent
63/25/38 MVA 110/20/10 kV | 63 | 25 | 38 | 110 | 20 | 10 | 10.4 | 10.4 | 10.4 | 0.28 | 0.32 | 0.35 | 35 | 0.89 | 0 | 0 | YN0yn0yn0 | hv | 0 | -10 | 10 | 1.2
63/25/38 MVA 110/10/10 kV | 63 | 25 | 38 | 110 | 10 | 10 | 10.4 | 10.4 | 10.4 | 0.28 | 0.32 | 0.35 | 35 | 0.89 | 0 | 0 | YN0yn0yn0 | hv | 0 | -10 | 10 | 1.2

## fuse_std_types
| fuse_type | i_rated_a | t_avg | t_min | t_total | x_avg | x_min | x_total
HV 100A | HV 100A | 100 | 0 | [10.0, 3.64, 0.854, 0.281, 0.1, 0.0531, 0.022, 0.01] | [10.0, 4.267, 1.21, 0.403, 0.1, 0.058, 0.022, 0.01] | 0 | [300.0, 350.0, 450.0, 550.0, 700.0, 850.0, 1200.0, 1752.0] | [600.0, 700.0, 900.0, 1150.0, 1665.0, 2000.0, 3000.0, 4313.0]
HV 10A | HV 10A | 10 | 0 | [10.0, 1675.0, 0.344, 0.156, 0.1, 0.0417, 0.0171, 0.01] | [10.0, 1.3, 0.3, 0.155, 0.1, 0.0555, 0.023, 0.01] | 0 | [30.0, 32.0, 35.0, 37.0, 39.0, 50.0, 70.0, 88.0] | [60.0, 70.0, 80.0, 87.0, 94.0, 110.0, 150.0, 216.0]
HV 125A | HV 125A | 125 | 0 | [10.0, 1.82, 0.344, 0.1, 0.0467, 0.0269, 0.01] | [10.0, 2.478, 0.426, 0.1, 0.0427, 0.0211, 0.01] | 0 | [375.0, 500.0, 700.0, 925.0, 1200.0, 1500.0, 2341.0] | [750.0, 1000.0, 1500.0, 2200.0, 3000.0, 4000.0, 5765.0]
HV 160A | HV 160A | 160 | 0 | [10.0, 4.15, 1.03, 0.198, 0.1, 0.051, 0.0172, 0.01] | [10.0, 2.3, 0.734, 0.274, 0.1, 0.046, 0.0177, 0.01] | 0 | [480.0, 550.0, 700.0, 1000.0, 1260.0, 1600.0, 2500.0, 3227.0] | [960.0, 1300.0, 1700.0, 2200.0, 2996.0, 4000.0, 6000.0, 7946.0]
HV 16A | HV 16A | 16 | 0 | [10.0, 0.352, 0.164, 0.1, 0.0649, 0.0342, 0.01] | [10.0, 2.34, 0.722, 0.181, 0.1, 0.055, 0.0296, 0.01] | 0 | [48.0, 60.0, 65.0, 71.0, 80.0, 100.0, 162.0] | [96.0, 110.0, 125.0, 150.0, 168.0, 200.0, 250.0, 398.0]
HV 200A | HV 200A | 200 | 0 | [10.0, 4.267, 1.21, 0.403, 0.1, 0.058, 0.022, 0.01] | [10.0, 3.73, 1.654, 0.328, 0.1, 0.0531, 0.019, 0.01] | 0 | [600.0, 700.0, 900.0, 1150.0, 1665.0, 2000.0, 3000.0, 4313.0] | [1200.0, 1500.0, 1800.0, 2700.0, 3960.0, 5000.0, 7500.0, 10620.0]
HV 20A | HV 20A | 20 | 0 | [10.0, 1.3, 0.3, 0.155, 0.1, 0.0555, 0.023, 0.01] | [10.0, 1.3, 0.161, 0.1, 0.0611, 0.0399, 0.0141, 0.01] | 0 | [60.0, 70.0, 80.0, 87.0, 94.0, 110.0, 150.0, 216.0] | [120.0, 150.0, 200.0, 223.0, 260.0, 300.0, 450.0, 532.0]
HV 25A | HV 25A | 25 | 0 | [10.0, 2.512, 0.833, 0.299, 0.1, 0.0372, 0.0223, 0.01] | [10.0, 3.125, 0.597, 0.198, 0.1, 0.0378, 0.022, 0.01] | 0 | [75.0, 82.0, 90.0, 100.0, 124.0, 170.0, 200.0, 289.0] | [150.0, 170.0, 210.0, 250.0, 294.0, 400.0, 500.0, 711.0]
HV 31.5A | HV 31.5A | 31.5 | 0 | [10.0, 2.34, 0.722, 0.181, 0.1, 0.055, 0.0296, 0.01] | [10.0, 2.84, 0.368, 0.164, 0.1, 0.0621, 0.0378, 0.0195, 0.01] | 0 | [95.0, 110.0, 125.0, 150.0, 165.0, 200.0, 250.0, 390.0] | [189.0, 220.0, 300.0, 350.0, 393.0, 450.0, 530.0, 700.0, 960.0]
HV 40A | HV 40A | 40 | 0 | [10.0, 1.3, 0.161, 0.1, 0.0611, 0.0399, 0.0141, 0.01] | [10.0, 2.05, 0.369, 0.198, 0.1, 0.051, 0.0298, 0.01] | 0 | [120.0, 150.0, 200.0, 223.0, 260.0, 300.0, 450.0, 532.0] | [240.0, 300.0, 400.0, 450.0, 530.0, 650.0, 800.0, 1311.0]
HV 50A | HV 50A | 50 | 0 | [10.0, 3.215, 0.597, 0.198, 0.1, 0.0378, 0.022, 0.01] | [10.0, 3.64, 0.854, 0.281, 0.1, 0.0531, 0.022, 0.01] | 0 | [150.0, 170.0, 210.0, 250.0, 294.0, 400.0, 500.0, 711.0] | [300.0, 350.0, 450.0, 550.0, 700.0, 850.0, 1200.0, 1752.0]
HV 6.3A | HV 6.3A | 6.3 | 0 | [10.0, 1.39, 0.344, 0.168, 0.1, 0.056, 0.0263, 0.01] | [10.0, 1.711, 0.516, 0.198, 0.1, 0.0634, 0.0303, 0.01] | 0 | [19.0, 19.5, 20.4, 20.8, 22.0, 25.0, 32.0, 48.0] | [38.0, 40.0, 43.0, 48.0, 53.0, 60.0, 75.0, 118.0]
HV 63A | HV 63A | 63 | 0 | [10.0, 2.84, 0.368, 0.164, 0.1, 0.0621, 0.0378, 0.0195, 0.01] | [10.0, 1.82, 0.344, 0.1, 0.0467, 0.0269, 0.01] | 0 | [189.0, 220.0, 300.0, 350.0, 393.0, 450.0, 530.0, 700.0, 961.0] | [378.0, 500.0, 700.0, 934.0, 1200.0, 1500.0, 2366.0]
HV 80A | HV 80A | 80 | 0 | [10.0, 2.05, 0.369, 0.198, 0.1, 0.051, 0.0298, 0.01] | [10.0, 4.15, 1.03, 0.198, 0.1, 0.051, 0.0172, 0.01] | 0 | [240.0, 300.0, 400.0, 450.0, 530.0, 650.0, 800.0, 1311.0] | [480.0, 550.0, 700.0, 1000.0, 1260.0, 1600.0, 2500.0, 3227.0]
Siemens NH-1-100 | Siemens NH-1-100 | 100 | [5400.0, 2000.0, 400.0, 20.0, 1.0, 0.2, 0.012, 0.004] | 0 | 0 | [150.0, 190.0, 250.0, 430.0, 900.0, 1250.0, 2700.0, 3600.0] | 0 | 0
Siemens NH-1-125 | Siemens NH-1-125 | 125 | [4800.0, 120.0, 7.0, 0.1, 0.004] | 0 | 0 | [180.0, 400.0, 740.0, 2000.0, 4250.0] | 0 | 0
Siemens NH-1-16 | Siemens NH-1-16 | 16 | [4000.0, 400.0, 2.0, 0.1, 0.04, 0.01] | 0 | 0 | [26.0, 35.0, 75.0, 150.0, 200.0, 300.0] | 0 | 0
Siemens NH-1-160 | Siemens NH-1-160 | 160 | [4800.0, 120.0, 7.0, 0.1, 0.004] | 0 | 0 | [210.0, 500.0, 900.0, 2300.0, 5000.0] | 0 | 0
Siemens NH-1-25 | Siemens NH-1-25 | 25 | [4000.0, 1000.0, 10.0, 0.2, 0.02, 0.01] | 0 | 0 | [40.0, 50.0, 100.0, 210.0, 400.0, 500.0] | 0 | 0
Siemens NH-1-50 | Siemens NH-1-50 | 50 | [4000.0, 40.0, 4.0, 1.0, 0.02, 0.01] | 0 | 0 | [86.0, 200.0, 300.0, 400.0, 1000.0, 1280.0] | 0 | 0
Siemens NH-1-63 | Siemens NH-1-63 | 63 | [4000.0, 100.0, 10.0, 2.0, 0.04, 0.01] | 0 | 0 | [100.0, 200.0, 300.0, 400.0, 1000.0, 1500.0] | 0 | 0
Siemens NH-1-80 | Siemens NH-1-80 | 80 | [4800.0, 120.0, 7.0, 0.1, 0.01] | 0 | 0 | [150.58, 250.0, 450.0, 1150.0, 2470.0] | 0 | 0
Siemens NH-2-1000 | Siemens NH-2-1000 | 1000 | [4800.0, 120.0, 7.0, 0.1, 0.004] | 0 | 0 | [1900.0, 3500.0, 8400.0, 24000.0, 52000.0] | 0 | 0
Siemens NH-2-200 | Siemens NH-2-200 | 200 | [4800.0, 120.0, 7.0, 0.1, 0.004] | 0 | 0 | [280.0, 650.0, 1200.0, 3000.0, 7000.0] | 0 | 0
Siemens NH-2-224 | Siemens NH-2-224 | 224 | [4800.0, 120.0, 7.0, 0.2, 0.04, 0.004] | 0 | 0 | [400.0, 750.0, 1453.0, 3025.0, 4315.0, 7600.0] | 0 | 0
Siemens NH-2-250 | Siemens NH-2-250 | 250 | [4800.0, 120.0, 7.0, 0.1, 0.004] | 0 | 0 | [450.0, 800.0, 1650.0, 4000.0, 8500.0] | 0 | 0
Siemens NH-2-315 | Siemens NH-2-315 | 315 | [4800.0, 120.0, 7.0, 0.1, 0.004] | 0 | 0 | [550.0, 920.0, 1900.0, 5000.0, 11000.0] | 0 | 0
Siemens NH-2-355 | Siemens NH-2-355 | 355 | [4800.0, 120.0, 6.0, 0.1, 0.004] | 0 | 0 | [650.0, 1116.27, 2350.0, 5840.0, 12790.0] | 0 | 0
Siemens NH-2-400 | Siemens NH-2-400 | 400 | [4800.0, 120.0, 7.0, 0.1, 0.004] | 0 | 0 | [720.0, 1350.0, 2800.0, 6500.0, 15000.0] | 0 | 0
Siemens NH-2-425 | Siemens NH-2-425 | 425 | [4800.0, 120.0, 7.0, 0.1, 0.004] | 0 | 0 | [850.0, 1500.0, 3050.0, 7500.0, 16500.0] | 0 | 0
Siemens NH-2-630 | Siemens NH-2-630 | 630 | [4800.0, 120.0, 7.0, 0.1, 0.004] | 0 | 0 | [1200.0, 2000.0, 4800.0, 12000.0, 26000.0] | 0 | 0

## res_bus
| vm_pu | va_degree | p_mw | q_mvar
0 | 0.97725 | -0.4372 | 0.0031278 | 0.00078391
1 | 0.97729 | -0.43642 | 0.0026595 | 0.00066654
2 | 0.97715 | -0.43919 | 0.0019887 | 0.00049843
3 | 0.9775 | -0.43226 | 0.0038768 | 0.00097163
4 | 0.97712 | -0.4398 | 0.0034823 | 0.00087275
5 | 0.97765 | -0.42941 | 0.0060447 | 0.0015149
6 | 0.97786 | -0.42531 | 0.001648 | 0.00041303
7 | 0.97204 | -0.5396 | 0.0027256 | 0.0006831
8 | 0.97201 | -0.54019 | 0.0030923 | 0.000775
9 | 0.97241 | -0.53217 | 0 | 0
10 | 0.97183 | -0.54377 | 0 | 0
11 | 0.97211 | -0.53811 | 0.0069533 | 0.0017427
12 | 0.97555 | -0.4705 | 0 | 0
13 | 0.97173 | -0.54571 | 0.002157 | 0.0005406
14 | 0.97151 | -0.54996 | 0.0040091 | 0.0010048
15 | 0.97206 | -0.53917 | 0.0025234 | 0.00063242
16 | 0.97549 | -0.47152 | 0.0013182 | 0.00033037
17 | 0.97635 | -0.45464 | 0 | 0
18 | 0.9717 | -0.54632 | 0.0035639 | 0.0008932
19 | 0.97137 | -0.55275 | 0.0074531 | 0.0018679
20 | 0.97165 | -0.54736 | 0.0067783 | 0.0016988
21 | 0.97597 | -0.46229 | 0.0017282 | 0.00043312
22 | 0.97768 | -0.42873 | 0.003632 | 0.00091027
23 | 0.99022 | -0.18595 | 0.0053774 | 0.0013477
24 | 0.99044 | -0.18151 | 0 | 0
25 | 0.99114 | -0.16821 | 0.0029524 | 0.00073995
26 | 0.99035 | -0.18335 | 0.0035637 | 0.00089314
27 | 0.9898 | -0.19393 | 0.0028002 | 0.00070181
28 | 0.99201 | -0.15161 | 0.0016025 | 0.00040162
29 | 0.99033 | -0.18379 | 0.0015673 | 0.0003928
30 | 0.98921 | -0.20519 | 0.00214 | 0.00053634
31 | 0.99227 | -0.14654 | 0.0023122 | 0.00057949
32 | 0.98789 | -0.2305 | 0.0032274 | 0.00080887
33 | 0.99381 | -0.11729 | 0.0014866 | 0.00037258
34 | 0.99402 | -0.11324 | 0.0034702 | 0.00086973
35 | 0.99507 | -0.093183 | 0 | 0
36 | 0.99629 | -0.070033 | 0.0009836 | 0.00024651
37 | 0.99501 | -0.094397 | 0.0009511 | 0.00023837
38 | 0.99723 | -0.052241 | 0.00097268 | 0.00024378
39 | 0.995 | -0.094639 | 0.0012931 | 0.00032407
40 | 0.99464 | -0.10229 | 0.0028253 | 0.00070809
41 | 0.9944 | -0.10688 | 0.00185 | 0.00046364
42 | 0.99478 | -0.099545 | 0.0028185 | 0.00070639
43 | 0.9944 | -0.10691 | 0.0023739 | 0.00059494
44 | 0.99511 | -0.093154 | 0.0031388 | 0.00078667
45 | 0.99345 | -0.12527 | 0.00089844 | 0.00022517
46 | 0.99547 | -0.086195 | 0.0020663 | 0.00051787
47 | 0.9934 | -0.12625 | 0.0018694 | 0.00046851
48 | 0.99307 | -0.13271 | 0.0035296 | 0.00088459
49 | 0.99572 | -0.08155 | 0.0022161 | 0.0005554
50 | 0.97862 | -0.41039 | 0 | 0
51 | 0.97938 | -0.3954 | 0.0045879 | 0.0011498
52 | 0.97593 | -0.46301 | 0 | 0
53 | 0.97989 | -0.38555 | 0.0039873 | 0.0009993
54 | 0.97568 | -0.46789 | 0.0040861 | 0.0010241
55 | 0.98009 | -0.38159 | 0.0035921 | 0.00090027
56 | 1 | 0 | -0.31757 | -0.081307
57 | 0.99984 | -0.0029335 | 0.0038097 | 0.0009548
58 | 0.99859 | -0.026645 | 0.0019454 | 0.00048755
59 | 0.99754 | -0.046472 | 0 | 0
60 | 0.99768 | -0.043768 | 0.00078509 | 0.00019676
61 | 0.99539 | -0.086925 | 0 | 0
62 | 0.99683 | -0.060028 | 0.0026545 | 0.00066527
63 | 0.9923 | -0.14561 | 0.0012263 | 0.00030734
64 | 0.99681 | -0.060475 | 0.0020156 | 0.00050515
65 | 0.98996 | -0.1902 | 0.0035972 | 0.00090153
66 | 0.98711 | -0.24484 | 0 | 0
67 | 0.98509 | -0.28368 | 0.00098058 | 0.00024576
68 | 0.98392 | -0.30643 | 0 | 0
69 | 0.9821 | -0.3417 | 0.0020665 | 0.00051792
70 | 0.98383 | -0.30812 | 0.0027891 | 0.00069901
71 | 0.98745 | -0.2389 | 0.0034634 | 0.00086801
72 | 0.98679 | -0.25169 | 0.0015667 | 0.00039265
73 | 0.98609 | -0.26512 | 0.0012547 | 0.00031445
74 | 0.9848 | -0.29009 | 0 | 0
75 | 0.98343 | -0.31676 | 0 | 0
76 | 0.98377 | -0.30938 | 0.00089973 | 0.00022549
77 | 0.98375 | -0.3097 | 0.0019693 | 0.00049357
78 | 0.9837 | -0.31059 | 0.0026354 | 0.0006605
79 | 0.98055 | -0.37181 | 0 | 0
80 | 0.97733 | -0.43457 | 0.009145 | 0.0022919
81 | 0.98042 | -0.37435 | 0.0013785 | 0.00034549
82 | 0.9963 | -0.070218 | 0.0020369 | 0.0005105
83 | 0.99652 | -0.066004 | 0.00091017 | 0.00022811
84 | 0.98049 | -0.37385 | 0.0048486 | 0.0012152
85 | 0.98084 | -0.36696 | 0.001729 | 0.00043332
86 | 0.98322 | -0.32087 | 0.0026818 | 0.00067213
87 | 0.98311 | -0.32297 | 0.0044905 | 0.0011254
88 | 0.98307 | -0.32369 | 0.0033836 | 0.000848
89 | 0.98294 | -0.32621 | 0.0024097 | 0.00060392
90 | 0.98226 | -0.33931 | 0 | 0
91 | 0.98201 | -0.34424 | 0.0048036 | 0.0012039
92 | 0.97139 | -0.55247 | 0.0069526 | 0.0017425
93 | 0.97134 | -0.55341 | 0.0028392 | 0.00071158
94 | 0.98098 | -0.36434 | 0.0017033 | 0.00042688
95 | 0.98146 | -0.355 | 0.0024853 | 0.00062289
96 | 0.98192 | -0.34608 | 0.0022948 | 0.00057514
97 | 0.97364 | -0.5071 | 0.0042714 | 0.0010705
98 | 0.97329 | -0.51404 | 0 | 0
99 | 0.97425 | -0.4951 | 0.0049558 | 0.001242
100 | 0.97322 | -0.51549 | 0.004192 | 0.0010506
101 | 0.97258 | -0.52809 | 0 | 0
102 | 0.9748 | -0.48434 | 0 | 0
103 | 0.97378 | -0.50439 | 0.0044431 | 0.0011135
104 | 0.97047 | -0.56985 | 0.0021766 | 0.0005455
105 | 0.97418 | -0.49659 | 0.0050778 | 0.0012726
106 | 0.97195 | -0.54056 | 0.0029107 | 0.0007295
107 | 0.97033 | -0.57262 | 0.0033389 | 0.00083681
108 | 0.97023 | -0.57461 | 0.0034598 | 0.00086711
109 | 0.97016 | -0.57597 | 0.0018888 | 0.00047337
110 | 0.97371 | -0.50584 | 0.0050636 | 0.001269
111 | 0.97149 | -0.54954 | 0.0019056 | 0.0004776
112 | 0.97148 | -0.54992 | 0.0014803 | 0.000371
113 | 0.97157 | -0.54803 | 0 | 0
114 | 0.97131 | -0.55317 | 0.0051622 | 0.0012938
115 | 0.98029 | -0.37684 | 0.0013732 | 0.00034415
116 | 0.98027 | -0.37724 | 0.0040209 | 0.0010077
117 | 0.99497 | -0.095208 | 0.001012 | 0.00025363
118 | 0.98022 | -0.37817 | 0.0013237 | 0.00033176
119 | 0.98015 | -0.37959 | 0.0033533 | 0.00084042
120 | 0.97362 | -0.50763 | 0.0052272 | 0.0013101
121 | 0.97331 | -0.51369 | 0.0045093 | 0.0011301
122 | 0.97325 | -0.51489 | 0.0035593 | 0.00089204
123 | 0.9732 | -0.51587 | 0.0045174 | 0.0011322
124 | 0.99998 | 149.9956 | 0 | 0

## res_line
| p_from_mw | q_from_mvar | p_to_mw | q_to_mvar | pl_mw | ql_mvar | i_from_ka | i_to_ka | i_ka | vm_from_pu | va_from_degree | vm_to_pu | va_to_degree | loading_percent
0 | -0.0085995 | -0.0021551 | 0.0085998 | 0.0021553 | 3.22e-07 | 1.4333e-07 | 0.013094 | 0.013094 | 0.013094 | 0.97725 | -0.4372 | 0.97729 | -0.43642 | 3.5973
1 | 0.0054717 | 0.0013712 | -0.0054712 | -0.0013711 | 5.1762e-07 | 8.2153e-08 | 0.0083314 | 0.0083315 | 0.0083315 | 0.97725 | -0.4372 | 0.97715 | -0.43919 | 2.2889
2 | -0.011259 | -0.0028218 | 0.011262 | 0.002823 | 2.2321e-06 | 1.1747e-06 | 0.017143 | 0.017143 | 0.017143 | 0.97729 | -0.43642 | 0.9775 | -0.43226 | 4.7097
3 | 0.0034824 | 0.00087269 | -0.0034823 | -0.00087275 | 1.017e-07 | -5.5708e-08 | 0.005303 | 0.0053031 | 0.0053031 | 0.97715 | -0.43919 | 0.97712 | -0.4398 | 1.4569
4 | -0.015138 | -0.0037946 | 0.01514 | 0.0037958 | 2.0514e-06 | 1.1837e-06 | 0.023045 | 0.023045 | 0.023045 | 0.9775 | -0.43226 | 0.97765 | -0.42941 | 6.331
5 | -0.021185 | -0.0053107 | 0.021189 | 0.0053132 | 4.1368e-06 | 2.5145e-06 | 0.032245 | 0.032245 | 0.032245 | 0.97765 | -0.42941 | 0.97786 | -0.42531 | 8.8585
6 | -0.022837 | -0.0057263 | 0.022854 | 0.0057362 | 1.6259e-05 | 9.9552e-06 | 0.034753 | 0.034753 | 0.034753 | 0.97786 | -0.42531 | 0.97862 | -0.41039 | 9.5475
7 | 0.020284 | 0.0050858 | -0.020283 | -0.0050855 | 5.6883e-07 | 3.4455e-07 | 0.031052 | 0.031052 | 0.031052 | 0.97204 | -0.5396 | 0.97201 | -0.54019 | 8.5307
8 | -0.023009 | -0.0057689 | 0.023018 | 0.0057739 | 8.1527e-06 | 5.0004e-06 | 0.035224 | 0.035224 | 0.035224 | 0.97204 | -0.5396 | 0.97241 | -0.53217 | 9.677
9 | 0.017191 | 0.0043105 | -0.017188 | -0.0043087 | 2.9332e-06 | 1.7373e-06 | 0.026318 | 0.026318 | 0.026318 | 0.97201 | -0.54019 | 0.97183 | -0.54377 | 7.2302
10 | 0.026064 | 0.0065379 | -0.026057 | -0.0065334 | 7.3779e-06 | 4.5685e-06 | 0.039886 | 0.039886 | 0.039886 | 0.97241 | -0.53217 | 0.97211 | -0.53811 | 10.9578
11 | -0.049082 | -0.012312 | 0.049227 | 0.012404 | 0.00014475 | 9.1788e-05 | 0.07511 | 0.07511 | 0.07511 | 0.97241 | -0.53217 | 0.97555 | -0.4705 | 20.6347
12 | 0.0057215 | 0.0014339 | -0.005721 | -0.0014337 | 5.2741e-07 | 1.1051e-07 | 0.0087605 | 0.0087606 | 0.0087606 | 0.97183 | -0.54377 | 0.97173 | -0.54571 | 2.4068
13 | 0.011467 | 0.0028749 | -0.011463 | -0.0028731 | 3.3792e-06 | 1.8006e-06 | 0.017557 | 0.017558 | 0.017558 | 0.97183 | -0.54377 | 0.97151 | -0.54996 | 4.8235
14 | 0.019104 | 0.0047907 | -0.019103 | -0.0047901 | 9.6303e-07 | 5.7911e-07 | 0.029243 | 0.029243 | 0.029243 | 0.97211 | -0.53811 | 0.97206 | -0.53917 | 8.0338
15 | 0.0013183 | 0.00032989 | -0.0013182 | -0.00033037 | 6.3576e-08 | -4.8286e-07 | 0.0020106 | 0.0020108 | 0.0020108 | 0.97555 | -0.4705 | 0.97549 | -0.47152 | 0.55241
16 | -0.050545 | -0.012734 | 0.050583 | 0.012758 | 3.8378e-05 | 2.4347e-05 | 0.077121 | 0.077121 | 0.077121 | 0.97555 | -0.4705 | 0.97635 | -0.45464 | 21.187
17 | 0.003564 | 0.00089315 | -0.0035639 | -0.0008932 | 1.0411e-07 | -4.8835e-08 | 0.0054576 | 0.0054576 | 0.0054576 | 0.97173 | -0.54571 | 0.9717 | -0.54632 | 1.4993
18 | 0.0074541 | 0.0018683 | -0.0074531 | -0.0018679 | 9.9106e-07 | 3.8326e-07 | 0.011417 | 0.011417 | 0.011417 | 0.97151 | -0.54996 | 0.97137 | -0.55275 | 3.1366
19 | 0.016579 | 0.0041577 | -0.016573 | -0.0041539 | 6.4711e-06 | 3.8096e-06 | 0.02538 | 0.02538 | 0.02538 | 0.97206 | -0.53917 | 0.97165 | -0.54736 | 6.9726
20 | 0.0058175 | 0.0014574 | -0.0058154 | -0.001457 | 2.1194e-06 | 4.576e-07 | 0.0088659 | 0.0088663 | 0.0088663 | 0.97635 | -0.45464 | 0.97597 | -0.46229 | 2.4358
21 | -0.056401 | -0.014215 | 0.056471 | 0.01426 | 7.0008e-05 | 4.4489e-05 | 0.085986 | 0.085986 | 0.085986 | 0.97635 | -0.45464 | 0.97768 | -0.42873 | 23.6227
22 | 0.0097944 | 0.0024551 | -0.009792 | -0.0024539 | 2.3823e-06 | 1.1751e-06 | 0.015 | 0.015 | 0.015 | 0.97165 | -0.54736 | 0.97139 | -0.55247 | 4.1208
23 | 0.0040872 | 0.0010238 | -0.0040871 | -0.0010239 | 1.3985e-07 | -3.0507e-08 | 0.0062314 | 0.0062314 | 0.0062314 | 0.97597 | -0.46229 | 0.97593 | -0.46301 | 1.7119
24 | -0.060103 | -0.01517 | 0.060156 | 0.015204 | 5.2866e-05 | 3.3623e-05 | 0.091514 | 0.091514 | 0.091514 | 0.97768 | -0.42873 | 0.97862 | -0.41039 | 25.1413
25 | -0.0053774 | -0.0013477 | 0.0053786 | 0.0013478 | 1.1369e-06 | 1.3021e-07 | 0.0080808 | 0.0080806 | 0.0080808 | 0.99022 | -0.18595 | 0.99044 | -0.18151 | 2.22
26 | -0.15228 | -0.03879 | 0.15238 | 0.038851 | 9.7752e-05 | 6.1537e-05 | 0.22901 | 0.22901 | 0.22901 | 0.99044 | -0.18151 | 0.99114 | -0.16821 | 15.7285
27 | 0.0051314 | 0.0012858 | -0.005131 | -0.0012858 | 4.4899e-07 | 2.8111e-08 | 0.0077092 | 0.0077093 | 0.0077093 | 0.99044 | -0.18151 | 0.99035 | -0.18335 | 2.1179
28 | 0.14177 | 0.036156 | -0.14169 | -0.036103 | 8.4988e-05 | 5.3366e-05 | 0.21322 | 0.21322 | 0.21322 | 0.99044 | -0.18151 | 0.9898 | -0.19393 | 14.6441
29 | -0.15533 | -0.039591 | 0.15546 | 0.03967 | 0.00012454 | 7.8446e-05 | 0.23344 | 0.23344 | 0.23344 | 0.99114 | -0.16821 | 0.99201 | -0.15161 | 16.0329
30 | 0.0015673 | 0.00039261 | -0.0015673 | -0.0003928 | 3.3498e-08 | -1.8582e-07 | 0.0023549 | 0.0023549 | 0.0023549 | 0.99035 | -0.18335 | 0.99033 | -0.18379 | 0.64696
31 | 0.13889 | 0.035401 | -0.13881 | -0.035354 | 7.5416e-05 | 4.732e-05 | 0.20901 | 0.20901 | 0.20901 | 0.9898 | -0.19393 | 0.98921 | -0.20519 | 14.355
32 | -0.15706 | -0.040071 | 0.1571 | 0.040096 | 3.848e-05 | 2.4246e-05 | 0.23584 | 0.23584 | 0.23584 | 0.99201 | -0.15161 | 0.99227 | -0.14654 | 16.198
33 | 0.13667 | 0.034817 | -0.1365 | -0.034713 | 0.00016667 | 0.00010452 | 0.20579 | 0.20579 | 0.20579 | 0.98921 | -0.20519 | 0.98789 | -0.2305 | 14.1339
34 | -0.15941 | -0.040675 | 0.15964 | 0.040817 | 0.00022556 | 0.00014218 | 0.23931 | 0.23931 | 0.23931 | 0.99227 | -0.14654 | 0.99381 | -0.11729 | 16.4361
35 | 0.13328 | 0.033904 | -0.13322 | -0.03387 | 5.3944e-05 | 3.3795e-05 | 0.20093 | 0.20093 | 0.20093 | 0.98789 | -0.2305 | 0.98745 | -0.2389 | 13.8001
36 | -0.16112 | -0.04119 | 0.16115 | 0.04121 | 3.1617e-05 | 1.9935e-05 | 0.24153 | 0.24153 | 0.24153 | 0.99381 | -0.11729 | 0.99402 | -0.11324 | 16.5889
37 | -0.16462 | -0.04208 | 0.16478 | 0.04218 | 0.00015987 | 0.00010086 | 0.24673 | 0.24673 | 0.24673 | 0.99402 | -0.11324 | 0.99507 | -0.093183 | 16.9457
38 | -0.16804 | -0.042996 | 0.16823 | 0.043115 | 0.00018855 | 0.00011902 | 0.2516 | 0.2516 | 0.2516 | 0.99507 | -0.093183 | 0.99629 | -0.070033 | 17.2801
39 | 0.0032564 | 0.00081546 | -0.0032562 | -0.00081562 | 1.8815e-07 | -1.5444e-07 | 0.0048694 | 0.0048695 | 0.0048695 | 0.99507 | -0.093183 | 0.99501 | -0.094397 | 1.3378
40 | -0.16921 | -0.043361 | 0.16936 | 0.043454 | 0.00014606 | 9.2209e-05 | 0.25307 | 0.25307 | 0.25307 | 0.99629 | -0.070033 | 0.99723 | -0.052241 | 17.3809
41 | 0.0023051 | 0.00057725 | -0.0023051 | -0.00057731 | 2.6588e-08 | -6.0484e-08 | 0.0034471 | 0.0034471 | 0.0034471 | 0.99501 | -0.094397 | 0.995 | -0.094639 | 0.94702
42 | -0.17033 | -0.043697 | 0.1704 | 0.043742 | 7.0048e-05 | 4.4228e-05 | 0.25452 | 0.25452 | 0.25452 | 0.99723 | -0.052241 | 0.99768 | -0.043768 | 17.4806
43 | 0.001012 | 0.00025324 | -0.001012 | -0.00025363 | 2.7431e-08 | -3.9724e-07 | 0.0015134 | 0.0015135 | 0.0015135 | 0.995 | -0.094639 | 0.99497 | -0.095208 | 0.4158
44 | 0.01053 | 0.0026383 | -0.010528 | -0.0026372 | 2.3019e-06 | 1.1523e-06 | 0.015753 | 0.015754 | 0.015754 | 0.99464 | -0.10229 | 0.9944 | -0.10688 | 4.3279
45 | -0.013356 | -0.0033464 | 0.013357 | 0.0033474 | 1.7469e-06 | 9.6653e-07 | 0.01998 | 0.01998 | 0.01998 | 0.99464 | -0.10229 | 0.99478 | -0.099545 | 5.4891
46 | 0.0086781 | 0.0021735 | -0.0086781 | -0.0021735 | 9.7593e-09 | 4.2446e-09 | 0.012985 | 0.012985 | 0.012985 | 0.9944 | -0.10688 | 0.9944 | -0.10691 | 3.5674
47 | -0.016176 | -0.0040538 | 0.016181 | 0.0040566 | 4.9262e-06 | 2.8614e-06 | 0.024196 | 0.024196 | 0.024196 | 0.99478 | -0.099545 | 0.99511 | -0.093154 | 6.6473
48 | 0.0063042 | 0.0015786 | -0.0062987 | -0.0015772 | 5.508e-06 | 1.386e-06 | 0.0094331 | 0.0094339 | 0.0094339 | 0.9944 | -0.10691 | 0.99345 | -0.12527 | 2.5917
49 | -0.01932 | -0.0048433 | 0.019326 | 0.0048471 | 6.4089e-06 | 3.8356e-06 | 0.02889 | 0.02889 | 0.02889 | 0.99511 | -0.093154 | 0.99547 | -0.086195 | 7.9367
50 | 0.0035308 | 0.00088385 | -0.0035296 | -0.00088459 | 1.252e-06 | -7.438e-07 | 0.0052882 | 0.0052887 | 0.0052887 | 0.99345 | -0.12527 | 0.99307 | -0.13271 | 1.4529
51 | 0.0018695 | 0.00046818 | -0.0018694 | -0.00046851 | 8.794e-08 | -3.3097e-07 | 0.0028 | 0.0028002 | 0.0028002 | 0.99345 | -0.12527 | 0.9934 | -0.12625 | 0.76927
52 | -0.021392 | -0.005365 | 0.021397 | 0.0053679 | 4.7369e-06 | 2.871e-06 | 0.031978 | 0.031978 | 0.031978 | 0.99547 | -0.086195 | 0.99572 | -0.08155 | 8.7852
53 | -0.023613 | -0.0059233 | 0.023626 | 0.0059311 | 1.2763e-05 | 7.8128e-06 | 0.03529 | 0.03529 | 0.03529 | 0.99572 | -0.08155 | 0.9963 | -0.070218 | 9.695
54 | -0.083009 | -0.02094 | 0.083069 | 0.020978 | 5.9618e-05 | 3.7654e-05 | 0.12627 | 0.12627 | 0.12627 | 0.97862 | -0.41039 | 0.97938 | -0.3954 | 17.3443
55 | -0.087657 | -0.022127 | 0.087698 | 0.022153 | 4.1356e-05 | 2.5216e-05 | 0.13324 | 0.13324 | 0.13324 | 0.97938 | -0.3954 | 0.97989 | -0.38555 | 9.1509
56 | 0.0040871 | 0.0010239 | -0.0040861 | -0.0010241 | 9.4974e-07 | -2.0689e-07 | 0.0062314 | 0.0062317 | 0.0062317 | 0.97593 | -0.46301 | 0.97568 | -0.46789 | 1.712
57 | -0.091685 | -0.023152 | 0.091703 | 0.023163 | 1.741e-05 | 1.066e-05 | 0.13929 | 0.13929 | 0.13929 | 0.97989 | -0.38555 | 0.98009 | -0.38159 | 9.5667
58 | -0.095295 | -0.024063 | 0.09533 | 0.024085 | 3.5331e-05 | 2.1705e-05 | 0.14475 | 0.14474 | 0.14475 | 0.98009 | -0.38159 | 0.98049 | -0.37385 | 9.9413
59 | 0.14242 | 0.036649 | -0.1424 | -0.036636 | 2.0314e-05 | 1.2938e-05 | 0.21227 | 0.21227 | 0.21227 | 1 | 0 | 0.99984 | -0.0029335 | 29.1573
60 | 0.1735 | 0.044658 | -0.17327 | -0.044516 | 0.00022454 | 0.00014183 | 0.25859 | 0.25859 | 0.25859 | 1 | 0 | 0.99859 | -0.026645 | 17.7601
61 | 0.13859 | 0.035682 | -0.1383 | -0.035494 | 0.00029288 | 0.0001872 | 0.2066 | 0.2066 | 0.2066 | 0.99984 | -0.0029335 | 0.99754 | -0.046472 | 56.7571
62 | 0.17133 | 0.044028 | -0.17119 | -0.043938 | 0.00014238 | 8.9907e-05 | 0.25569 | 0.25569 | 0.25569 | 0.99859 | -0.026645 | 0.99768 | -0.043768 | 17.561
63 | 0.10702 | 0.027634 | -0.10681 | -0.027499 | 0.00021065 | 0.00013453 | 0.15993 | 0.15993 | 0.15993 | 0.99754 | -0.046472 | 0.99539 | -0.086925 | 43.9381
64 | 0.031276 | 0.0078606 | -0.031256 | -0.007848 | 2.0228e-05 | 1.2622e-05 | 0.046662 | 0.046662 | 0.046662 | 0.99754 | -0.046472 | 0.99683 | -0.060028 | 12.8193
65 | 0.10681 | 0.027499 | -0.10651 | -0.027305 | 0.00030398 | 0.00019414 | 0.15993 | 0.15993 | 0.15993 | 0.99539 | -0.086925 | 0.9923 | -0.14561 | 43.9381
66 | 0.028601 | 0.0071827 | -0.028601 | -0.0071824 | 6.0998e-07 | 3.7876e-07 | 0.0427 | 0.0427 | 0.0427 | 0.99683 | -0.060028 | 0.99681 | -0.060475 | 11.7307
67 | 0.10528 | 0.026998 | -0.10505 | -0.026853 | 0.00022713 | 0.00014505 | 0.1581 | 0.1581 | 0.1581 | 0.9923 | -0.14561 | 0.98996 | -0.1902 | 43.433
68 | 0.026585 | 0.0066772 | -0.026578 | -0.0066729 | 7.0113e-06 | 4.3326e-06 | 0.039691 | 0.039691 | 0.039691 | 0.99681 | -0.060475 | 0.99652 | -0.066004 | 10.9041
69 | 0.10146 | 0.025951 | -0.10119 | -0.02578 | 0.00026754 | 0.00017083 | 0.15269 | 0.15269 | 0.15269 | 0.98996 | -0.1902 | 0.98711 | -0.24484 | 41.9476
70 | 0.10119 | 0.02578 | -0.101 | -0.02566 | 0.00018924 | 0.00012084 | 0.15269 | 0.15269 | 0.15269 | 0.98711 | -0.24484 | 0.98509 | -0.28368 | 41.9476
71 | 0.10002 | 0.025414 | -0.099911 | -0.025344 | 0.0001094 | 6.9854e-05 | 0.15121 | 0.15121 | 0.15121 | 0.98509 | -0.28368 | 0.98392 | -0.30643 | 41.5407
72 | 0.091616 | 0.023265 | -0.091461 | -0.023166 | 0.00015525 | 9.9088e-05 | 0.13866 | 0.13866 | 0.13866 | 0.98392 | -0.30643 | 0.9821 | -0.3417 | 38.0945
73 | 0.0082948 | 0.0020787 | -0.0082941 | -0.0020785 | 6.7026e-07 | 2.8472e-07 | 0.012544 | 0.012545 | 0.012545 | 0.98392 | -0.30643 | 0.98383 | -0.30812 | 3.4463
74 | 0.089394 | 0.022648 | -0.089265 | -0.022566 | 0.00012906 | 8.2363e-05 | 0.13553 | 0.13553 | 0.13553 | 0.9821 | -0.3417 | 0.98055 | -0.37181 | 37.2343
75 | 0.005505 | 0.0013794 | -0.0055047 | -0.0013794 | 3.2948e-07 | 4.9939e-08 | 0.0083261 | 0.0083262 | 0.0083262 | 0.98383 | -0.30812 | 0.98377 | -0.30938 | 2.2874
76 | 0.12976 | 0.033002 | -0.12968 | -0.032952 | 7.9881e-05 | 4.9986e-05 | 0.19571 | 0.19571 | 0.19571 | 0.98745 | -0.2389 | 0.98679 | -0.25169 | 13.4416
77 | 0.12811 | 0.03256 | -0.12803 | -0.032508 | 8.2809e-05 | 5.1791e-05 | 0.19335 | 0.19335 | 0.19335 | 0.98679 | -0.25169 | 0.98609 | -0.26512 | 13.2794
78 | 0.12678 | 0.032193 | -0.12662 | -0.032098 | 0.00015216 | 9.5126e-05 | 0.19145 | 0.19146 | 0.19146 | 0.98609 | -0.26512 | 0.9848 | -0.29009 | 13.1494
79 | 0.12662 | 0.032098 | -0.12646 | -0.031997 | 0.00016205 | 0.00010131 | 0.19146 | 0.19146 | 0.19146 | 0.9848 | -0.29009 | 0.98343 | -0.31676 | 13.1495
80 | 0.1159 | 0.02935 | -0.11585 | -0.029317 | 5.2601e-05 | 3.274e-05 | 0.17548 | 0.17548 | 0.17548 | 0.98343 | -0.31676 | 0.98294 | -0.32621 | 12.0522
81 | 0.010559 | 0.0026468 | -0.010557 | -0.0026458 | 2.0681e-06 | 1.0495e-06 | 0.015977 | 0.015977 | 0.015977 | 0.98343 | -0.31676 | 0.98322 | -0.32087 | 4.3892
82 | 0.004605 | 0.0011539 | -0.0046049 | -0.0011539 | 6.914e-08 | -4.0016e-09 | 0.0069653 | 0.0069653 | 0.0069653 | 0.98377 | -0.30938 | 0.98375 | -0.3097 | 1.9135
83 | 0.0026355 | 0.00066034 | -0.0026354 | -0.0006605 | 1.1175e-07 | -1.6654e-07 | 0.0039864 | 0.0039865 | 0.0039865 | 0.98375 | -0.3097 | 0.9837 | -0.31059 | 1.0952
84 | 0.077812 | 0.019695 | -0.077579 | -0.019546 | 0.00023368 | 0.00014899 | 0.11815 | 0.11815 | 0.11815 | 0.98055 | -0.37181 | 0.97733 | -0.43457 | 32.4596
85 | 0.011453 | 0.0028708 | -0.011451 | -0.0028701 | 1.3899e-06 | 7.348e-07 | 0.01738 | 0.01738 | 0.01738 | 0.98055 | -0.37181 | 0.98042 | -0.37435 | 4.7748
86 | 0.068434 | 0.017254 | -0.068271 | -0.017151 | 0.00016256 | 0.00010354 | 0.10423 | 0.10423 | 0.10423 | 0.97733 | -0.43457 | 0.9748 | -0.48434 | 28.6345
87 | 0.010073 | 0.0025246 | -0.010072 | -0.002524 | 1.192e-06 | 5.9138e-07 | 0.015288 | 0.015288 | 0.015288 | 0.98042 | -0.37435 | 0.98029 | -0.37684 | 4.2
88 | -0.025663 | -0.0064416 | 0.025668 | 0.0064448 | 5.1591e-06 | 3.1799e-06 | 0.038332 | 0.038332 | 0.038332 | 0.9963 | -0.070218 | 0.99652 | -0.066004 | 10.5308
89 | -0.10018 | -0.0253 | 0.10021 | 0.02532 | 3.3122e-05 | 2.0428e-05 | 0.1521 | 0.1521 | 0.1521 | 0.98049 | -0.37385 | 0.98084 | -0.36696 | 10.4466
90 | -0.10194 | -0.025753 | 0.10195 | 0.025761 | 1.2777e-05 | 7.89e-06 | 0.15473 | 0.15473 | 0.15473 | 0.98084 | -0.36696 | 0.98098 | -0.36434 | 10.6268
91 | 0.0078749 | 0.0019737 | -0.0078741 | -0.0019733 | 7.8792e-07 | 3.1668e-07 | 0.011918 | 0.011918 | 0.011918 | 0.98322 | -0.32087 | 0.98311 | -0.32297 | 3.2742
92 | 0.0033837 | 0.00084792 | -0.0033836 | -0.000848 | 1.1589e-07 | -7.5219e-08 | 0.0051214 | 0.0051215 | 0.0051215 | 0.98311 | -0.32297 | 0.98307 | -0.32369 | 1.407
93 | 0.11344 | 0.028713 | -0.11337 | -0.028669 | 7.1262e-05 | 4.4303e-05 | 0.17183 | 0.17183 | 0.17183 | 0.98294 | -0.32621 | 0.98226 | -0.33931 | 11.8017
94 | 0.11337 | 0.028669 | -0.11334 | -0.028652 | 2.6818e-05 | 1.6673e-05 | 0.17183 | 0.17183 | 0.17183 | 0.98226 | -0.33931 | 0.98201 | -0.34424 | 11.8017
95 | 0.10624 | 0.026874 | -0.10619 | -0.02684 | 5.4824e-05 | 3.3948e-05 | 0.16108 | 0.16108 | 0.16108 | 0.98201 | -0.34424 | 0.98146 | -0.355 | 11.063
96 | 0.002295 | 0.00057471 | -0.0022948 | -0.00057514 | 2.0155e-07 | -4.3323e-07 | 0.0034775 | 0.0034777 | 0.0034777 | 0.98201 | -0.34424 | 0.98192 | -0.34608 | 0.9554
97 | 0.0028394 | 0.00071144 | -0.0028392 | -0.00071158 | 1.2783e-07 | -1.4125e-07 | 0.0043494 | 0.0043495 | 0.0043495 | 0.97139 | -0.55247 | 0.97134 | -0.55341 | 1.1949
98 | -0.10366 | -0.026188 | 0.1037 | 0.026217 | 4.6433e-05 | 2.8706e-05 | 0.15731 | 0.15731 | 0.15731 | 0.98098 | -0.36434 | 0.98146 | -0.355 | 10.8042
99 | 0.015092 | 0.0037915 | -0.015087 | -0.0037886 | 4.9969e-06 | 2.8867e-06 | 0.023068 | 0.023069 | 0.023069 | 0.97364 | -0.5071 | 0.97329 | -0.51404 | 6.3375
100 | -0.019364 | -0.004862 | 0.019375 | 0.0048687 | 1.1089e-05 | 6.6766e-06 | 0.029597 | 0.029596 | 0.029597 | 0.97364 | -0.5071 | 0.97425 | -0.4951 | 8.1309
101 | 0.0041923 | 0.0010506 | -0.004192 | -0.0010506 | 2.9089e-07 | -4.8482e-08 | 0.0064094 | 0.0064095 | 0.0064095 | 0.97329 | -0.51404 | 0.97322 | -0.51549 | 1.7608
102 | 0.010895 | 0.0027381 | -0.010887 | -0.0027343 | 7.303e-06 | 3.8025e-06 | 0.016659 | 0.01666 | 0.01666 | 0.97329 | -0.51404 | 0.97258 | -0.52809 | 4.5768
103 | -0.040264 | -0.010112 | 0.040284 | 0.010125 | 2.0694e-05 | 1.3062e-05 | 0.061504 | 0.061504 | 0.061504 | 0.97425 | -0.4951 | 0.9748 | -0.48434 | 16.8968
104 | 0.015933 | 0.0040013 | -0.015926 | -0.0039972 | 7.059e-06 | 4.1222e-06 | 0.024339 | 0.024339 | 0.024339 | 0.97425 | -0.4951 | 0.97378 | -0.50439 | 6.6865
105 | 0.010887 | 0.0027343 | -0.010866 | -0.002723 | 2.1656e-05 | 1.1283e-05 | 0.01666 | 0.01666 | 0.01666 | 0.97258 | -0.52809 | 0.97047 | -0.56985 | 4.577
106 | 0.027987 | 0.0070255 | -0.02797 | -0.0070153 | 1.6353e-05 | 1.0168e-05 | 0.042726 | 0.042726 | 0.042726 | 0.9748 | -0.48434 | 0.97418 | -0.49659 | 11.7378
107 | 0.011483 | 0.0028836 | -0.011463 | -0.0028731 | 1.9786e-05 | 1.0536e-05 | 0.017549 | 0.01755 | 0.01755 | 0.97378 | -0.50439 | 0.97195 | -0.54056 | 4.8215
108 | 0.0086893 | 0.0021775 | -0.0086881 | -0.002177 | 1.1465e-06 | 5.2099e-07 | 0.013323 | 0.013323 | 0.013323 | 0.97047 | -0.56985 | 0.97033 | -0.57262 | 3.6602
109 | 0.022893 | 0.0057427 | -0.022883 | -0.0057365 | 1.0087e-05 | 6.1821e-06 | 0.03497 | 0.03497 | 0.03497 | 0.97418 | -0.49659 | 0.97371 | -0.50584 | 9.6071
110 | 0.0085527 | 0.0021436 | -0.0085497 | -0.0021422 | 3.0421e-06 | 1.3608e-06 | 0.013094 | 0.013094 | 0.013094 | 0.97195 | -0.54056 | 0.97157 | -0.54803 | 3.5973
111 | 0.0053492 | 0.0013402 | -0.0053487 | -0.0013401 | 5.0624e-07 | 7.6205e-08 | 0.0082029 | 0.008203 | 0.008203 | 0.97033 | -0.57262 | 0.97023 | -0.57461 | 2.2536
112 | 0.0018889 | 0.00047296 | -0.0018888 | -0.00047337 | 1.2229e-07 | -4.0162e-07 | 0.0028968 | 0.0028969 | 0.0028969 | 0.97023 | -0.57461 | 0.97016 | -0.57597 | 0.79586
113 | 0.017819 | 0.0044675 | -0.017818 | -0.0044666 | 1.5176e-06 | 9.0341e-07 | 0.027232 | 0.027232 | 0.027232 | 0.97371 | -0.50584 | 0.97362 | -0.50763 | 7.4812
114 | 0.0014803 | 0.00037085 | -0.0014803 | -0.000371 | 2.6519e-08 | -1.5335e-07 | 0.0022674 | 0.0022674 | 0.0022674 | 0.97149 | -0.54954 | 0.97148 | -0.54992 | 0.62292
115 | -0.003386 | -0.00084845 | 0.0033862 | 0.00084831 | 2.4377e-07 | -1.4327e-07 | 0.0051862 | 0.0051861 | 0.0051862 | 0.97149 | -0.54954 | 0.97157 | -0.54803 | 1.4248
116 | 0.0051634 | 0.0012939 | -0.0051622 | -0.0012938 | 1.2647e-06 | 1.4176e-07 | 0.0079081 | 0.0079083 | 0.0079083 | 0.97157 | -0.54803 | 0.97131 | -0.55317 | 2.1726
117 | 0.0086985 | 0.0021798 | -0.0086983 | -0.0021797 | 1.682e-07 | 7.5211e-08 | 0.013204 | 0.013204 | 0.013204 | 0.98029 | -0.37684 | 0.98027 | -0.37724 | 3.6274
118 | 0.0046775 | 0.001172 | -0.0046773 | -0.001172 | 2.0691e-07 | -5.5503e-09 | 0.0071001 | 0.0071002 | 0.0071002 | 0.98027 | -0.37724 | 0.98022 | -0.37817 | 1.9506
119 | 0.0033535 | 0.00084027 | -0.0033533 | -0.00084042 | 2.2589e-07 | -1.4841e-07 | 0.0050907 | 0.0050908 | 0.0050908 | 0.98022 | -0.37817 | 0.98015 | -0.37959 | 1.3986
120 | 0.01259 | 0.0031565 | -0.012587 | -0.0031545 | 3.6362e-06 | 2.0016e-06 | 0.019243 | 0.019243 | 0.019243 | 0.97362 | -0.50763 | 0.97331 | -0.51369 | 5.2865
121 | 0.0080774 | 0.0020244 | -0.0080769 | -0.0020242 | 4.6306e-07 | 1.9573e-07 | 0.012349 | 0.012349 | 0.012349 | 0.97331 | -0.51369 | 0.97325 | -0.51489 | 3.3926
122 | 0.0045177 | 0.0011322 | -0.0045174 | -0.0011322 | 2.1097e-07 | -1.1511e-08 | 0.0069071 | 0.0069072 | 0.0069072 | 0.97325 | -0.51489 | 0.9732 | -0.51587 | 1.8976

## res_trafo
| p_hv_mw | q_hv_mvar | p_lv_mw | q_lv_mvar | pl_mw | ql_mvar | i_hv_ka | i_lv_ka | vm_hv_pu | va_hv_degree | vm_lv_pu | va_lv_degree | loading_percent
0 | -1.2729e-15 | -1.3162e-15 | 0.00165 | 1.2699e-07 | 0.00165 | 1.2699e-07 | 5.2857e-17 | 0.0023815 | 0.99998 | 149.9956 | 1 | 0 | 0.2619

## res_ext_grid
| p_mw | q_mvar
0 | 0.31984 | 0.081877

## res_load
| p_mw | q_mvar
0 | 0.0031278 | 0.00078391
1 | 0.0026595 | 0.00066654
2 | 0.0019887 | 0.00049843
3 | 0.0038768 | 0.00097163
4 | 0.0034823 | 0.00087275
5 | 0.0060447 | 0.0015149
6 | 0.001648 | 0.00041303
7 | 0.0027256 | 0.0006831
8 | 0.0030923 | 0.000775
9 | 0.0069533 | 0.0017427
10 | 0.002157 | 0.0005406
11 | 0.0040091 | 0.0010048
12 | 0.0025234 | 0.00063242
13 | 0.0013182 | 0.00033037
14 | 0.0035639 | 0.0008932
15 | 0.0074531 | 0.0018679
16 | 0.0067783 | 0.0016988
17 | 0.0017282 | 0.00043312
18 | 0.003632 | 0.00091027
19 | 0.0053774 | 0.0013477
20 | 0.0029524 | 0.00073995
21 | 0.0035637 | 0.00089314
22 | 0.0028002 | 0.00070181
23 | 0.0016025 | 0.00040162
24 | 0.0015673 | 0.0003928
25 | 0.00214 | 0.00053634
26 | 0.0023122 | 0.00057949
27 | 0.0032274 | 0.00080887
28 | 0.0014866 | 0.00037258
29 | 0.0034702 | 0.00086973
30 | 0.0009836 | 0.00024651
31 | 0.0009511 | 0.00023837
32 | 0.00097268 | 0.00024378
33 | 0.0012931 | 0.00032407
34 | 0.0028253 | 0.00070809
35 | 0.00185 | 0.00046364
36 | 0.0028185 | 0.00070639
37 | 0.0023739 | 0.00059494
38 | 0.0031388 | 0.00078667
39 | 0.00089844 | 0.00022517
40 | 0.0020663 | 0.00051787
41 | 0.0018694 | 0.00046851
42 | 0.0035296 | 0.00088459
43 | 0.0022161 | 0.0005554
44 | 0.0045879 | 0.0011498
45 | 0.0039873 | 0.0009993
46 | 0.0040861 | 0.0010241
47 | 0.0035921 | 0.00090027
48 | 0.0022715 | 0.00056929
49 | 0.0038097 | 0.0009548
50 | 0.0019454 | 0.00048755
51 | 0.00078509 | 0.00019676
52 | 0.0026545 | 0.00066527
53 | 0.0012263 | 0.00030734
54 | 0.0020156 | 0.00050515
55 | 0.0035972 | 0.00090153
56 | 0.00098058 | 0.00024576
57 | 0.0020665 | 0.00051792
58 | 0.0027891 | 0.00069901
59 | 0.0034634 | 0.00086801
60 | 0.0015667 | 0.00039265
61 | 0.0012547 | 0.00031445
62 | 0.00089973 | 0.00022549
63 | 0.0019693 | 0.00049357
64 | 0.0026354 | 0.0006605
65 | 0.009145 | 0.0022919
66 | 0.0013785 | 0.00034549
67 | 0.0020369 | 0.0005105
68 | 0.00091017 | 0.00022811
69 | 0.0048486 | 0.0012152
70 | 0.001729 | 0.00043332
71 | 0.0026818 | 0.00067213
72 | 0.0044905 | 0.0011254
73 | 0.0033836 | 0.000848
74 | 0.0024097 | 0.00060392
75 | 0.0048036 | 0.0012039
76 | 0.0069526 | 0.0017425
77 | 0.0028392 | 0.00071158
78 | 0.0017033 | 0.00042688
79 | 0.0024853 | 0.00062289
80 | 0.0022948 | 0.00057514
81 | 0.0042714 | 0.0010705
82 | 0.0049558 | 0.001242
83 | 0.004192 | 0.0010506
84 | 0.0044431 | 0.0011135
85 | 0.0021766 | 0.0005455
86 | 0.0050778 | 0.0012726
87 | 0.0029107 | 0.0007295
88 | 0.0033389 | 0.00083681
89 | 0.0034598 | 0.00086711
90 | 0.0018888 | 0.00047337
91 | 0.0050636 | 0.001269
92 | 0.0019056 | 0.0004776
93 | 0.0014803 | 0.000371
94 | 0.0051622 | 0.0012938
95 | 0.0013732 | 0.00034415
96 | 0.0040209 | 0.0010077
97 | 0.001012 | 0.00025363
98 | 0.0013237 | 0.00033176
99 | 0.0033533 | 0.00084042
100 | 0.0052272 | 0.0013101
101 | 0.0045093 | 0.0011301
102 | 0.0035593 | 0.00089204
103 | 0.0045174 | 0.0011322

## dtypes
| element | column | dtype
0 | bus | name | object
1 | bus | vn_kv | float64
2 | bus | type | object
3 | bus | zone | object
4 | bus | in_service | bool
5 | load | name | object
6 | load | bus | uint32
7 | load | p_mw | float64
8 | load | q_mvar | float64
9 | load | const_z_percent | float64
10 | load | const_i_percent | float64
11 | load | sn_mva | float64
12 | load | scaling | float64
13 | load | in_service | bool
14 | load | type | object
15 | ext_grid | name | object
16 | ext_grid | bus | uint32
17 | ext_grid | vm_pu | float64
18 | ext_grid | va_degree | float64
19 | ext_grid | slack_weight | float64
20 | ext_grid | in_service | bool
21 | line | name | object
22 | line | std_type | object
23 | line | from_bus | uint32
24 | line | to_bus | uint32
25 | line | length_km | float64
26 | line | r_ohm_per_km | float64
27 | line | x_ohm_per_km | float64
28 | line | c_nf_per_km | float64
29 | line | g_us_per_km | float64
30 | line | max_i_ka | float64
31 | line | df | float64
32 | line | parallel | uint32
33 | line | type | object
34 | line | in_service | bool
35 | trafo | name | object
36 | trafo | std_type | object
37 | trafo | hv_bus | uint32
38 | trafo | lv_bus | uint32
39 | trafo | sn_mva | float64
40 | trafo | vn_hv_kv | float64
41 | trafo | vn_lv_kv | float64
42 | trafo | vk_percent | float64
43 | trafo | vkr_percent | float64
44 | trafo | pfe_kw | float64
45 | trafo | i0_percent | float64
46 | trafo | shift_degree | float64
47 | trafo | tap_side | object
48 | trafo | tap_neutral | int32
49 | trafo | tap_min | int32
50 | trafo | tap_max | int32
51 | trafo | tap_step_percent | float64
52 | trafo | tap_step_degree | float64
53 | trafo | tap_pos | int32
54 | trafo | tap_phase_shifter | bool
55 | trafo | parallel | uint32
56 | trafo | df | float64
57 | trafo | in_service | bool
58 | line_geodata | coords | object
59 | bus_geodata | x | float64
60 | bus_geodata | y | float64
61 | bus_geodata | coords | object
62 | res_bus | vm_pu | float64
63 | res_bus | va_degree | float64
64 | res_bus | p_mw | float64
65 | res_bus | q_mvar | float64
66 | res_line | p_from_mw | float64
67 | res_line | q_from_mvar | float64
68 | res_line | p_to_mw | float64
69 | res_line | q_to_mvar | float64
70 | res_line | pl_mw | float64
71 | res_line | ql_mvar | float64
72 | res_line | i_from_ka | float64
73 | res_line | i_to_ka | float64
74 | res_line | i_ka | float64
75 | res_line | vm_from_pu | float64
76 | res_line | va_from_degree | float64
77 | res_line | vm_to_pu | float64
78 | res_line | va_to_degree | float64
79 | res_line | loading_percent | float64
80 | res_trafo | p_hv_mw | float64
81 | res_trafo | q_hv_mvar | float64
82 | res_trafo | p_lv_mw | float64
83 | res_trafo | q_lv_mvar | float64
84 | res_trafo | pl_mw | float64
85 | res_trafo | ql_mvar | float64
86 | res_trafo | i_hv_ka | float64
87 | res_trafo | i_lv_ka | float64
88 | res_trafo | vm_hv_pu | float64
89 | res_trafo | va_hv_degree | float64
90 | res_trafo | vm_lv_pu | float64
91 | res_trafo | va_lv_degree | float64
92 | res_trafo | loading_percent | float64
93 | res_ext_grid | p_mw | float64
94 | res_ext_grid | q_mvar | float64
95 | res_load | p_mw | float64
96 | res_load | q_mvar | float64

## parameters
| version | format_version | converged | OPF_converged | name | f_hz | sn_mva
0 | 2.14.6 | 2.14.0 | TRUE | FALSE |  | 50 | 1